## bus
| name | vn_kv | type | zone | in_service
0 | bus_LV_296-17_0_4_node_0 | 0.4 | n |  | TRUE
1 | bus_LV_296-17_0_4_node_1 | 0.4 | n |  | TRUE
2 | bus_LV_296-17_0_4_node_2 | 0.4 | n |  | TRUE
3 | bus_LV_296-17_0_4_node_3 | 0.4 | n |  | TRUE
4 | bus_LV_296-17_0_4_node_4 | 0.4 | n |  | TRUE
5 | bus_LV_296-17_0_4_node_5 | 0.4 | n |  | TRUE
6 | bus_LV_296-17_0_4_node_7 | 0.4 | n |  | TRUE
7 | bus_LV_296-17_0_4_node_8 | 0.4 | n |  | TRUE
8 | bus_LV_296-17_0_4_node_13 | 0.4 | n |  | TRUE
9 | bus_LV_296-17_0_4_node_20 | 0.4 | n |  | TRUE
10 | bus_LV_296-17_0_4_node_97 | 0.4 | n |  | TRUE
11 | bus_LV_296-17_0_4_node_24 | 0.4 | n |  | TRUE
12 | bus_LV_296-17_0_4_node_90 | 0.4 | n |  | TRUE
13 | bus_LV_296-17_0_4_node_101 | 0.4 | n |  | TRUE
14 | bus_LV_296-17_0_4_node_14 | 0.4 | n |  | TRUE
15 | bus_LV_296-17_0_4_node_65 | 0.4 | n |  | TRUE
16 | bus_LV_296-17_0_4_node_96 | 0.4 | n |  | TRUE
17 | bus_LV_296-17_0_4_node_95 | 0.4 | n |  | TRUE
18 | bus_LV_296-17_0_4_node_25 | 0.4 | n |  | TRUE
19 | bus_LV_296-17_0_4_node_47 | 0.4 | n |  | TRUE
20 | bus_LV_296-17_0_4_node_81 | 0.4 | n |  | TRUE
21 | bus_LV_296-17_0_4_node_15 | 0.4 | n |  | TRUE
22 | bus_LV_296-17_0_4_node_23 | 0.4 | n |  | TRUE
23 | bus_LV_296-17_0_4_node_94 | 0.4 | n |  | TRUE
24 | bus_LV_296-17_0_4_node_105 | 0.4 | n |  | TRUE
25 | bus_LV_296-17_0_4_node_16 | 0.4 | n |  | TRUE
26 | bus_LV_296-17_0_4_node_103 | 0.4 | n |  | TRUE
27 | bus_LV_296-17_0_4_node_17 | 0.4 | n |  | TRUE
28 | bus_LV_296-17_0_4_node_54 | 0.4 | n |  | TRUE
29 | bus_LV_296-17_0_4_node_11 | 0.4 | n |  | TRUE
30 | bus_LV_296-17_0_4_node_102 | 0.4 | n |  | TRUE
31 | bus_LV_296-17_0_4_node_35 | 0.4 | n |  | TRUE
32 | bus_LV_296-17_0_4_node_10 | 0.4 | n |  | TRUE
33 | bus_LV_296-17_0_4_node_9 | 0.4 | n |  | TRUE
34 | bus_LV_296-17_0_4_node_12 | 0.4 | n |  | TRUE
35 | bus_LV_296-17_0_4_node_22 | 0.4 | n |  | TRUE
36 | bus_LV_296-17_0_4_node_37 | 0.4 | n |  | TRUE
37 | bus_LV_296-17_0_4_node_62 | 0.4 | n |  | TRUE
38 | bus_LV_296-17_0_4_node_19 | 0.4 | n |  | TRUE
39 | bus_LV_296-17_0_4_node_52 | 0.4 | n |  | TRUE
40 | bus_LV_296-17_0_4_node_49 | 0.4 | n |  | TRUE
41 | bus_LV_296-17_0_4_node_61 | 0.4 | n |  | TRUE
42 | bus_LV_296-17_0_4_node_36 | 0.4 | n |  | TRUE
43 | bus_LV_296-17_0_4_node_34 | 0.4 | n |  | TRUE
44 | bus_LV_296-17_0_4_node_38 | 0.4 | n |  | TRUE
45 | bus_LV_296-17_0_4_node_98 | 0.4 | n |  | TRUE
46 | bus_LV_296-17_0_4_node_66 | 0.4 | n |  | TRUE
47 | bus_LV_296-17_0_4_node_63 | 0.4 | n |  | TRUE
48 | bus_LV_296-17_0_4_node_57 | 0.4 | n |  | TRUE
49 | bus_LV_296-17_0_4_node_53 | 0.4 | n |  | TRUE
50 | bus_LV_296-17_0_4_node_50 | 0.4 | n |  | TRUE
51 | bus_LV_296-17_0_4_node_55 | 0.4 | n |  | TRUE
52 | bus_LV_296-17_0_4_node_56 | 0.4 | n |  | TRUE
53 | bus_LV_296-17_0_4_node_91 | 0.4 | n |  | TRUE
54 | bus_LV_296-17_0_4_node_100 | 0.4 | n |  | TRUE
55 | bus_LV_296-17_0_4_node_48 | 0.4 | n |  | TRUE
56 | bus_LV_296-17_0_4_node_44 | 0.4 | n |  | TRUE
57 | bus_LV_296-17_0_4_node_80 | 0.4 | n |  | TRUE
58 | bus_LV_296-17_0_4_node_78 | 0.4 | n |  | TRUE
59 | bus_LV_296-17_0_4_node_104 | 0.4 | n |  | TRUE
60 | bus_LV_296-17_0_4_node_76 | 0.4 | n |  | TRUE
61 | bus_LV_296-17_0_4_node_77 | 0.4 | n |  | TRUE
62 | bus_LV_296-17_0_4_node_75 | 0.4 | n |  | TRUE
63 | bus_LV_296-17_0_4_node_89 | 0.4 | n |  | TRUE
64 | bus_LV_296-17_0_4_node_88 | 0.4 | n |  | TRUE
65 | bus_LV_296-17_0_4_node_28 | 0.4 | n |  | TRUE
66 | bus_LV_296-17_0_4_node_29 | 0.4 | n |  | TRUE
67 | bus_LV_296-17_0_4_node_30 | 0.4 | n |  | TRUE
68 | bus_LV_296-17_0_4_node_31 | 0.4 | n |  | TRUE
69 | bus_LV_296-17_0_4_node_33 | 0.4 | n |  | TRUE
70 | bus_LV_296-17_0_4_node_72 | 0.4 | n |  | TRUE
71 | bus_LV_296-17_0_4_node_73 | 0.4 | n |  | TRUE
72 | bus_LV_296-17_0_4_node_39 | 0.4 | n |  | TRUE
73 | bus_LV_296-17_0_4_node_40 | 0.4 | n |  | TRUE
74 | bus_LV_296-17_0_4_node_58 | 0.4 | n |  | TRUE
75 | bus_LV_296-17_0_4_node_51 | 0.4 | n |  | TRUE
76 | bus_LV_296-17_0_4_node_41 | 0.4 | n |  | TRUE
77 | bus_LV_296-17_0_4_node_42 | 0.4 | n |  | TRUE
78 | bus_LV_296-17_0_4_node_43 | 0.4 | n |  | TRUE
79 | bus_LV_296-17_0_4_node_45 | 0.4 | n |  | TRUE
80 | bus_LV_296-17_0_4_node_46 | 0.4 | n |  | TRUE
81 | bus_LV_296-17_0_4_node_92 | 0.4 | n |  | TRUE
82 | bus_LV_296-17_0_4_node_93 | 0.4 | n |  | TRUE
83 | bus_LV_296-17_0_4_node_60 | 0.4 | n |  | TRUE
84 | bus_LV_296-17_0_4_node_59 | 0.4 | n |  | TRUE
85 | bus_LV_296-17_0_4_node_64 | 0.4 | n |  | TRUE
86 | bus_LV_296-17_0_4_node_71 | 0.4 | n |  | TRUE
87 | bus_LV_296-17_0_4_node_69 | 0.4 | n |  | TRUE
88 | bus_LV_296-17_0_4_node_67 | 0.4 | n |  | TRUE
89 | bus_LV_296-17_0_4_node_68 | 0.4 | n |  | TRUE
90 | bus_LV_296-17_0_4_node_70 | 0.4 | n |  | TRUE
91 | bus_LV_296-17_0_4_node_79 | 0.4 | n |  | TRUE
92 | bus_LV_296-17_0_4_node_85 | 0.4 | n |  | TRUE
93 | bus_LV_296-17_0_4_node_84 | 0.4 | n |  | TRUE
94 | bus_LV_296-17_0_4_node_74 | 0.4 | n |  | TRUE
95 | bus_LV_296-17_0_4_node_82 | 0.4 | n |  | TRUE
96 | bus_LV_296-17_0_4_node_83 | 0.4 | n |  | TRUE
97 | bus_LV_296-17_0_4_node_86 | 0.4 | n |  | TRUE
98 | bus_LV_296-17_0_4_node_87 | 0.4 | n |  | TRUE
99 | bus_LV_296-17_0_4_node_99 | 0.4 | n |  | TRUE
100 | bus_MV_363_0_node_27 | 20 | n |  | TRUE

## load
| name | bus | p_mw | q_mvar | const_z_percent | const_i_percent | sn_mva | scaling | in_service | type
0 | LV_296-17_0_4_load_0 | 0 | 0.0071693 | 0.0017968 | 0 | 0 |  | 1 | TRUE | wye
1 | LV_296-17_0_4_load_1 | 1 | 0.0073925 | 0.0018527 | 0 | 0 |  | 1 | TRUE | wye
2 | LV_296-17_0_4_load_3 | 3 | 0.007345 | 0.0018408 | 0 | 0 |  | 1 | TRUE | wye
3 | LV_296-17_0_4_load_4 | 4 | 0.0052517 | 0.0013162 | 0 | 0 |  | 1 | TRUE | wye
4 | LV_296-17_0_4_load_5 | 5 | 0.011104 | 0.0027829 | 0 | 0 |  | 1 | TRUE | wye
5 | LV_296-17_0_4_load_7 | 6 | 0.0047484 | 0.0011901 | 0 | 0 |  | 1 | TRUE | wye
6 | LV_296-17_0_4_load_8 | 7 | 0.0086291 | 0.0021627 | 0 | 0 |  | 1 | TRUE | wye
7 | LV_296-17_0_4_load_97 | 10 | 0.0040027 | 0.0010032 | 0 | 0 |  | 1 | TRUE | wye
8 | LV_296-17_0_4_load_101 | 13 | 0.013957 | 0.0034979 | 0 | 0 |  | 1 | TRUE | wye
9 | LV_296-17_0_4_load_65 | 15 | 0.0019139 | 0.00047967 | 0 | 0 |  | 1 | TRUE | wye
10 | LV_296-17_0_4_load_96 | 16 | 0.0042155 | 0.0010565 | 0 | 0 |  | 1 | TRUE | wye
11 | LV_296-17_0_4_load_95 | 17 | 0.0043424 | 0.0010883 | 0 | 0 |  | 1 | TRUE | wye
12 | LV_296-17_0_4_load_81 | 20 | 0.0041983 | 0.0010522 | 0 | 0 |  | 1 | TRUE | wye
13 | LV_296-17_0_4_load_94 | 23 | 0.016962 | 0.0042511 | 0 | 0 |  | 1 | TRUE | wye
14 | LV_296-17_0_4_load_105 | 24 | 0.0085537 | 0.0021437 | 0 | 0 |  | 1 | TRUE | wye
15 | LV_296-17_0_4_load_103 | 26 | 0.011011 | 0.0027596 | 0 | 0 |  | 1 | TRUE | wye
16 | LV_296-17_0_4_load_102 | 30 | 0.0022557 | 0.00056534 | 0 | 0 |  | 1 | TRUE | wye
17 | LV_296-17_0_4_load_9 | 33 | 0.0050156 | 0.001257 | 0 | 0 |  | 1 | TRUE | wye
18 | LV_296-17_0_4_load_37 | 36 | 0.0097858 | 0.0024525 | 0 | 0 |  | 1 | TRUE | wye
19 | LV_296-17_0_4_load_62 | 37 | 0.0094172 | 0.0023602 | 0 | 0 |  | 1 | TRUE | wye
20 | LV_296-17_0_4_load_52 | 39 | 0.0043019 | 0.0010782 | 0 | 0 |  | 1 | TRUE | wye
21 | LV_296-17_0_4_load_49 | 40 | 0.0073134 | 0.0018329 | 0 | 0 |  | 1 | TRUE | wye
22 | LV_296-17_0_4_load_61 | 41 | 0.0091436 | 0.0022916 | 0 | 0 |  | 1 | TRUE | wye
23 | LV_296-17_0_4_load_36 | 42 | 0.0065829 | 0.0016498 | 0 | 0 |  | 1 | TRUE | wye
24 | LV_296-17_0_4_load_34 | 43 | 0.0025988 | 0.00065132 | 0 | 0 |  | 1 | TRUE | wye
25 | LV_296-17_0_4_load_98 | 45 | 0.0037836 | 0.00094825 | 0 | 0 |  | 1 | TRUE | wye
26 | LV_296-17_0_4_load_66 | 46 | 0.0039361 | 0.00098649 | 0 | 0 |  | 1 | TRUE | wye
27 | LV_296-17_0_4_load_63 | 47 | 0.0044378 | 0.0011122 | 0 | 0 |  | 1 | TRUE | wye
28 | LV_296-17_0_4_load_53 | 49 | 0.011433 | 0.0028653 | 0 | 0 |  | 1 | TRUE | wye
29 | LV_296-17_0_4_load_50 | 50 | 0.0029938 | 0.00075031 | 0 | 0 |  | 1 | TRUE | wye
30 | LV_296-17_0_4_load_56 | 52 | 0.0073447 | 0.0018407 | 0 | 0 |  | 1 | TRUE | wye
31 | LV_296-17_0_4_load_100 | 54 | 0.016657 | 0.0041746 | 0 | 0 |  | 1 | TRUE | wye
32 | LV_296-17_0_4_load_44 | 56 | 0.0085328 | 0.0021385 | 0 | 0 |  | 1 | TRUE | wye
33 | LV_296-17_0_4_load_80 | 57 | 0.0040193 | 0.0010073 | 0 | 0 |  | 1 | TRUE | wye
34 | LV_296-17_0_4_load_104 | 59 | 0.0011795 | 0.00029562 | 0 | 0 |  | 1 | TRUE | wye
35 | LV_296-17_0_4_load_75 | 62 | 0.0022674 | 0.00056827 | 0 | 0 |  | 1 | TRUE | wye
36 | LV_296-17_0_4_load_89 | 63 | 0.002708 | 0.00067868 | 0 | 0 |  | 1 | TRUE | wye
37 | LV_296-17_0_4_load_88 | 64 | 0.0028481 | 0.00071381 | 0 | 0 |  | 1 | TRUE | wye
38 | LV_296-17_0_4_load_28 | 65 | 0.0055619 | 0.001394 | 0 | 0 |  | 1 | TRUE | wye
39 | LV_296-17_0_4_load_29 | 66 | 0.0010698 | 0.00026812 | 0 | 0 |  | 1 | TRUE | wye
40 | LV_296-17_0_4_load_31 | 68 | 0.0012858 | 0.00032226 | 0 | 0 |  | 1 | TRUE | wye
41 | LV_296-17_0_4_load_33 | 69 | 0.0016038 | 0.00040194 | 0 | 0 |  | 1 | TRUE | wye
42 | LV_296-17_0_4_load_72 | 70 | 0.0010425 | 0.00026127 | 0 | 0 |  | 1 | TRUE | wye
43 | LV_296-17_0_4_load_73 | 71 | 0.0015457 | 0.0003874 | 0 | 0 |  | 1 | TRUE | wye
44 | LV_296-17_0_4_load_40 | 73 | 0.0078347 | 0.0019636 | 0 | 0 |  | 1 | TRUE | wye
45 | LV_296-17_0_4_load_58 | 74 | 0.0063621 | 0.0015945 | 0 | 0 |  | 1 | TRUE | wye
46 | LV_296-17_0_4_load_51 | 75 | 0.0070541 | 0.0017679 | 0 | 0 |  | 1 | TRUE | wye
47 | LV_296-17_0_4_load_41 | 76 | 0.0047975 | 0.0012024 | 0 | 0 |  | 1 | TRUE | wye
48 | LV_296-17_0_4_load_42 | 77 | 0.0083358 | 0.0020892 | 0 | 0 |  | 1 | TRUE | wye
49 | LV_296-17_0_4_load_45 | 79 | 0.0049431 | 0.0012388 | 0 | 0 |  | 1 | TRUE | wye
50 | LV_296-17_0_4_load_46 | 80 | 0.012835 | 0.0032168 | 0 | 0 |  | 1 | TRUE | wye
51 | LV_296-17_0_4_load_92 | 81 | 0.023949 | 0.0060021 | 0 | 0 |  | 1 | TRUE | wye
52 | LV_296-17_0_4_load_93 | 82 | 0.0057678 | 0.0014455 | 0 | 0 |  | 1 | TRUE | wye
53 | LV_296-17_0_4_load_60 | 83 | 0.0065309 | 0.0016368 | 0 | 0 |  | 1 | TRUE | wye
54 | LV_296-17_0_4_load_59 | 84 | 0.0066516 | 0.001667 | 0 | 0 |  | 1 | TRUE | wye
55 | LV_296-17_0_4_load_64 | 85 | 0.0033192 | 0.00083187 | 0 | 0 |  | 1 | TRUE | wye
56 | LV_296-17_0_4_load_71 | 86 | 0.0026159 | 0.0006556 | 0 | 0 |  | 1 | TRUE | wye
57 | LV_296-17_0_4_load_69 | 87 | 0.0048527 | 0.0012162 | 0 | 0 |  | 1 | TRUE | wye
58 | LV_296-17_0_4_load_67 | 88 | 0.0036206 | 0.0009074 | 0 | 0 |  | 1 | TRUE | wye
59 | LV_296-17_0_4_load_68 | 89 | 0.005071 | 0.0012709 | 0 | 0 |  | 1 | TRUE | wye
60 | LV_296-17_0_4_load_79 | 91 | 0.0030097 | 0.00075431 | 0 | 0 |  | 1 | TRUE | wye
61 | LV_296-17_0_4_load_84 | 93 | 0.0018191 | 0.00045591 | 0 | 0 |  | 1 | TRUE | wye
62 | LV_296-17_0_4_load_74 | 94 | 0.0018593 | 0.00046599 | 0 | 0 |  | 1 | TRUE | wye
63 | LV_296-17_0_4_load_83 | 96 | 0.0023019 | 0.0005769 | 0 | 0 |  | 1 | TRUE | wye
64 | LV_296-17_0_4_load_86 | 97 | 0.0040231 | 0.0010083 | 0 | 0 |  | 1 | TRUE | wye
65 | LV_296-17_0_4_load_87 | 98 | 0.0042793 | 0.0010725 | 0 | 0 |  | 1 | TRUE | wye
66 | LV_296-17_0_4_load_99 | 99 | 0.004249 | 0.0010649 | 0 | 0 |  | 1 | TRUE | wye

## ext_grid
| name | bus | vm_pu | va_degree | slack_weight | in_service
0 |  | 57 | 1 | 0 | 1 | TRUE

## line
| name | std_type | from_bus | to_bus | length_km | r_ohm_per_km | x_ohm_per_km | c_nf_per_km | g_us_per_km | max_i_ka | df | parallel | type | in_service
0 | LV_296-17_0_4_line_0 |  | 0 | 1 | 0.033211 | 0.125 | 0.08 | 261 | 0 | 0.364 | 1 | 1 | cs | TRUE
1 | LV_296-17_0_4_line_1 |  | 0 | 2 | 0.02066 | 0.125 | 0.08 | 261 | 0 | 0.364 | 1 | 1 | cs | TRUE
2 | LV_296-17_0_4_line_2 |  | 1 | 3 | 0.016362 | 0.125 | 0.08 | 261 | 0 | 0.364 | 1 | 1 | cs | TRUE
3 | LV_296-17_0_4_line_3 |  | 2 | 4 | 0.013961 | 0.125 | 0.08 | 261 | 0 | 0.364 | 1 | 1 | cs | TRUE
4 | LV_296-17_0_4_line_4 |  | 2 | 5 | 0.038927 | 0.125 | 0.08 | 261 | 0 | 0.364 | 1 | 1 | cs | TRUE
5 | LV_296-17_0_4_line_5 |  | 4 | 6 | 0.026691 | 0.125 | 0.08 | 261 | 0 | 0.364 | 1 | 2 | cs | TRUE
6 | LV_296-17_0_4_line_6 |  | 6 | 7 | 0.041293 | 0.125 | 0.08 | 261 | 0 | 0.364 | 1 | 2 | cs | TRUE
7 | LV_296-17_0_4_line_7 |  | 7 | 33 | 0.035406 | 0.125 | 0.08 | 261 | 0 | 0.364 | 1 | 3 | cs | TRUE
8 | LV_296-17_0_4_line_8 |  | 8 | 9 | 0.03424 | 0.125 | 0.08 | 261 | 0 | 0.364 | 1 | 1 | cs | TRUE
9 | LV_296-17_0_4_line_9 |  | 8 | 10 | 0.0086473 | 0.125 | 0.08 | 261 | 0 | 0.364 | 1 | 1 | cs | TRUE
10 | LV_296-17_0_4_line_10 |  | 9 | 16 | 0.019505 | 0.125 | 0.08 | 261 | 0 | 0.364 | 1 | 1 | cs | TRUE
11 | LV_296-17_0_4_line_11 |  | 9 | 17 | 0.01102 | 0.125 | 0.08 | 261 | 0 | 0.364 | 1 | 1 | cs | TRUE
12 | LV_296-17_0_4_line_12 |  | 10 | 45 | 0.013166 | 0.125 | 0.08 | 261 | 0 | 0.364 | 1 | 1 | cs | TRUE
13 | LV_296-17_0_4_line_13 |  | 11 | 12 | 0.010984 | 0.125 | 0.08 | 261 | 0 | 0.364 | 1 | 3 | cs | TRUE
14 | LV_296-17_0_4_line_14 |  | 11 | 13 | 0.025431 | 0.125 | 0.08 | 261 | 0 | 0.364 | 1 | 1 | cs | TRUE
15 | LV_296-17_0_4_line_15 |  | 11 | 14 | 0.026715 | 0.125 | 0.08 | 261 | 0 | 0.364 | 1 | 3 | cs | TRUE
16 | LV_296-17_0_4_line_16 |  | 12 | 53 | 0.034493 | 0.125 | 0.08 | 261 | 0 | 0.364 | 1 | 3 | cs | TRUE
17 | LV_296-17_0_4_line_17 |  | 13 | 54 | 0.01078 | 0.125 | 0.08 | 261 | 0 | 0.364 | 1 | 1 | cs | TRUE
18 | LV_296-17_0_4_line_18 |  | 14 | 15 | 0.022402 | 0.125 | 0.08 | 261 | 0 | 0.364 | 1 | 3 | cs | TRUE
19 | LV_296-17_0_4_line_19 |  | 15 | 46 | 0.024042 | 0.125 | 0.08 | 261 | 0 | 0.364 | 1 | 3 | cs | TRUE
20 | LV_296-17_0_4_line_20 |  | 15 | 47 | 0.011876 | 0.125 | 0.08 | 261 | 0 | 0.364 | 1 | 1 | cs | TRUE
21 | LV_296-17_0_4_line_21 |  | 16 | 39 | 0.015472 | 0.125 | 0.08 | 261 | 0 | 0.364 | 1 | 1 | cs | TRUE
22 | LV_296-17_0_4_line_22 |  | 18 | 19 | 0.025351 | 0.125 | 0.08 | 261 | 0 | 0.364 | 1 | 3 | cs | TRUE
23 | LV_296-17_0_4_line_23 |  | 18 | 20 | 0.019916 | 0.125 | 0.08 | 261 | 0 | 0.364 | 1 | 3 | cs | TRUE
24 | LV_296-17_0_4_line_24 |  | 19 | 55 | 0.016259 | 0.125 | 0.08 | 261 | 0 | 0.364 | 1 | 3 | cs | TRUE
25 | LV_296-17_0_4_line_25 |  | 19 | 56 | 0.0027279 | 0.125 | 0.08 | 261 | 0 | 0.364 | 1 | 3 | cs | TRUE
26 | LV_296-17_0_4_line_26 |  | 20 | 57 | 0.030899 | 0.125 | 0.08 | 261 | 0 | 0.364 | 1 | 3 | cs | TRUE
27 | LV_296-17_0_4_line_27 |  | 21 | 22 | 0.002129 | 0.125 | 0.08 | 261 | 0 | 0.364 | 1 | 1 | cs | TRUE
28 | LV_296-17_0_4_line_28 |  | 21 | 23 | 0.034333 | 0.125 | 0.08 | 261 | 0 | 0.364 | 1 | 1 | cs | TRUE
29 | LV_296-17_0_4_line_29 |  | 22 | 24 | 0.0122 | 0.125 | 0.08 | 261 | 0 | 0.364 | 1 | 1 | cs | TRUE
30 | LV_296-17_0_4_line_30 |  | 23 | 48 | 0.0079202 | 0.125 | 0.08 | 261 | 0 | 0.364 | 1 | 1 | cs | TRUE
31 | LV_296-17_0_4_line_31 |  | 25 | 26 | 0.026266 | 0.125 | 0.08 | 261 | 0 | 0.364 | 1 | 1 | cs | TRUE
32 | LV_296-17_0_4_line_32 |  | 25 | 27 | 0.027497 | 0.125 | 0.08 | 261 | 0 | 0.364 | 1 | 1 | cs | TRUE
33 | LV_296-17_0_4_line_33 |  | 25 | 28 | 0.025181 | 0.125 | 0.08 | 261 | 0 | 0.364 | 1 | 1 | cs | TRUE
34 | LV_296-17_0_4_line_34 |  | 27 | 37 | 0.0045788 | 0.125 | 0.08 | 261 | 0 | 0.364 | 1 | 1 | cs | TRUE
35 | LV_296-17_0_4_line_35 |  | 28 | 49 | 0.030646 | 0.125 | 0.08 | 261 | 0 | 0.364 | 1 | 1 | cs | TRUE
36 | LV_296-17_0_4_line_36 |  | 28 | 35 | 0.031655 | 0.125 | 0.08 | 261 | 0 | 0.364 | 1 | 1 | cs | TRUE
37 | LV_296-17_0_4_line_37 |  | 29 | 30 | 0.017291 | 0.125 | 0.08 | 261 | 0 | 0.364 | 1 | 1 | cs | TRUE
38 | LV_296-17_0_4_line_38 |  | 29 | 31 | 0.026975 | 0.125 | 0.08 | 261 | 0 | 0.364 | 1 | 3 | cs | TRUE
39 | LV_296-17_0_4_line_39 |  | 29 | 32 | 0.084707 | 0.125 | 0.08 | 261 | 0 | 0.364 | 1 | 3 | cs | TRUE
40 | LV_296-17_0_4_line_40 |  | 31 | 42 | 0.01171 | 0.125 | 0.08 | 261 | 0 | 0.364 | 1 | 1 | cs | TRUE
41 | LV_296-17_0_4_line_41 |  | 31 | 43 | 0.017104 | 0.125 | 0.08 | 261 | 0 | 0.364 | 1 | 3 | cs | TRUE
42 | LV_296-17_0_4_line_42 |  | 32 | 33 | 0.00025003 | 0.125 | 0.08 | 261 | 0 | 0.364 | 1 | 3 | cs | TRUE
43 | LV_296-17_0_4_line_43 |  | 34 | 35 | 0.065723 | 0.125 | 0.08 | 261 | 0 | 0.364 | 1 | 1 | cs | TRUE
44 | LV_296-17_0_4_line_44 |  | 34 | 36 | 0.0063911 | 0.125 | 0.08 | 261 | 0 | 0.364 | 1 | 1 | cs | TRUE
45 | LV_296-17_0_4_line_45 |  | 35 | 41 | 0.015037 | 0.125 | 0.08 | 261 | 0 | 0.364 | 1 | 1 | cs | TRUE
46 | LV_296-17_0_4_line_46 |  | 36 | 44 | 0.0015898 | 0.125 | 0.08 | 261 | 0 | 0.364 | 1 | 1 | cs | TRUE
47 | LV_296-17_0_4_line_47 |  | 38 | 39 | 0.022747 | 0.125 | 0.08 | 261 | 0 | 0.364 | 1 | 1 | cs | TRUE
48 | LV_296-17_0_4_line_48 |  | 38 | 40 | 0.011842 | 0.125 | 0.08 | 261 | 0 | 0.364 | 1 | 1 | cs | TRUE
49 | LV_296-17_0_4_line_49 |  | 40 | 50 | 0.014969 | 0.125 | 0.08 | 261 | 0 | 0.364 | 1 | 1 | cs | TRUE
50 | LV_296-17_0_4_line_50 |  | 43 | 68 | 0.0094262 | 0.125 | 0.08 | 261 | 0 | 0.364 | 1 | 3 | cs | TRUE
51 | LV_296-17_0_4_line_51 |  | 44 | 72 | 0.026521 | 0.125 | 0.08 | 261 | 0 | 0.364 | 1 | 1 | cs | TRUE
52 | LV_296-17_0_4_line_52 |  | 44 | 73 | 0.021773 | 0.125 | 0.08 | 261 | 0 | 0.364 | 1 | 1 | cs | TRUE
53 | LV_296-17_0_4_line_53 |  | 45 | 99 | 0.030877 | 0.125 | 0.08 | 261 | 0 | 0.364 | 1 | 1 | cs | TRUE
54 | LV_296-17_0_4_line_54 |  | 46 | 86 | 0.0057123 | 0.125 | 0.08 | 261 | 0 | 0.364 | 1 | 3 | cs | TRUE
55 | LV_296-17_0_4_line_55 |  | 47 | 85 | 0.00091609 | 0.125 | 0.08 | 261 | 0 | 0.364 | 1 | 1 | cs | TRUE
56 | LV_296-17_0_4_line_56 |  | 48 | 51 | 0.03221 | 0.125 | 0.08 | 261 | 0 | 0.364 | 1 | 1 | cs | TRUE
57 | LV_296-17_0_4_line_57 |  | 49 | 51 | 0.028085 | 0.125 | 0.08 | 261 | 0 | 0.364 | 1 | 1 | cs | TRUE
58 | LV_296-17_0_4_line_58 |  | 50 | 75 | 0.014153 | 0.125 | 0.08 | 261 | 0 | 0.364 | 1 | 1 | cs | TRUE
59 | LV_296-17_0_4_line_59 |  | 51 | 52 | 0.016732 | 0.125 | 0.08 | 261 | 0 | 0.364 | 1 | 2 | cs | TRUE
60 | LV_296-17_0_4_line_60 |  | 52 | 84 | 0.022932 | 0.125 | 0.08 | 261 | 0 | 0.364 | 1 | 3 | cs | TRUE
61 | LV_296-17_0_4_line_61 |  | 53 | 81 | 0.023182 | 0.125 | 0.08 | 261 | 0 | 0.364 | 1 | 1 | cs | TRUE
62 | LV_296-17_0_4_line_62 |  | 53 | 79 | 0.0043891 | 0.125 | 0.08 | 261 | 0 | 0.364 | 1 | 3 | cs | TRUE
63 | LV_296-17_0_4_line_63 |  | 55 | 82 | 0.024355 | 0.125 | 0.08 | 261 | 0 | 0.364 | 1 | 1 | cs | TRUE
64 | LV_296-17_0_4_line_64 |  | 55 | 83 | 0.0032297 | 0.125 | 0.08 | 261 | 0 | 0.364 | 1 | 3 | cs | TRUE
65 | LV_296-17_0_4_line_65 |  | 56 | 77 | 0.023878 | 0.125 | 0.08 | 261 | 0 | 0.364 | 1 | 3 | cs | TRUE
66 | LV_296-17_0_4_line_66 |  | 57 | 95 | 0.019306 | 0.125 | 0.08 | 261 | 0 | 0.364 | 1 | 1 | cs | TRUE
67 | LV_296-17_0_4_line_67 |  | 58 | 59 | 0.006834 | 0.125 | 0.08 | 261 | 0 | 0.364 | 1 | 1 | cs | TRUE
68 | LV_296-17_0_4_line_68 |  | 58 | 60 | 0.057817 | 0.125 | 0.08 | 261 | 0 | 0.364 | 1 | 1 | cs | TRUE
69 | LV_296-17_0_4_line_69 |  | 60 | 61 | 0.019516 | 0.125 | 0.08 | 261 | 0 | 0.364 | 1 | 1 | cs | TRUE
70 | LV_296-17_0_4_line_70 |  | 60 | 62 | 0.028109 | 0.125 | 0.08 | 261 | 0 | 0.364 | 1 | 1 | cs | TRUE
71 | LV_296-17_0_4_line_71 |  | 61 | 64 | 0.022639 | 0.125 | 0.08 | 261 | 0 | 0.364 | 1 | 1 | cs | TRUE
72 | LV_296-17_0_4_line_72 |  | 61 | 92 | 0.030295 | 0.125 | 0.08 | 261 | 0 | 0.364 | 1 | 1 | cs | TRUE
73 | LV_296-17_0_4_line_73 |  | 63 | 64 | 0.027608 | 0.125 | 0.08 | 261 | 0 | 0.364 | 1 | 1 | cs | TRUE
74 | LV_296-17_0_4_line_74 |  | 65 | 66 | 0.0094895 | 0.125 | 0.08 | 261 | 0 | 0.364 | 1 | 3 | cs | TRUE
75 | LV_296-17_0_4_line_75 |  | 65 | 67 | 0.017663 | 0.125 | 0.08 | 261 | 0 | 0.364 | 1 | 3 | cs | TRUE
76 | LV_296-17_0_4_line_76 |  | 66 | 68 | 0.0091788 | 0.125 | 0.08 | 261 | 0 | 0.364 | 1 | 3 | cs | TRUE
77 | LV_296-17_0_4_line_77 |  | 67 | 69 | 0.011014 | 0.125 | 0.08 | 261 | 0 | 0.364 | 1 | 3 | cs | TRUE
78 | LV_296-17_0_4_line_78 |  | 69 | 70 | 0.0089883 | 0.125 | 0.08 | 261 | 0 | 0.364 | 1 | 3 | cs | TRUE
79 | LV_296-17_0_4_line_79 |  | 70 | 71 | 0.009525 | 0.125 | 0.08 | 261 | 0 | 0.364 | 1 | 3 | cs | TRUE
80 | LV_296-17_0_4_line_80 |  | 71 | 94 | 0.019273 | 0.125 | 0.08 | 261 | 0 | 0.364 | 1 | 3 | cs | TRUE
81 | LV_296-17_0_4_line_81 |  | 72 | 74 | 0.023502 | 0.125 | 0.08 | 261 | 0 | 0.364 | 1 | 1 | cs | TRUE
82 | LV_296-17_0_4_line_82 |  | 72 | 75 | 0.02576 | 0.125 | 0.08 | 261 | 0 | 0.364 | 1 | 1 | cs | TRUE
83 | LV_296-17_0_4_line_83 |  | 76 | 77 | 0.0094552 | 0.125 | 0.08 | 261 | 0 | 0.364 | 1 | 3 | cs | TRUE
84 | LV_296-17_0_4_line_84 |  | 76 | 78 | 0.039192 | 0.125 | 0.08 | 261 | 0 | 0.364 | 1 | 3 | cs | TRUE
85 | LV_296-17_0_4_line_85 |  | 78 | 79 | 0.01331 | 0.125 | 0.08 | 261 | 0 | 0.364 | 1 | 3 | cs | TRUE
86 | LV_296-17_0_4_line_86 |  | 78 | 80 | 0.020197 | 0.125 | 0.08 | 261 | 0 | 0.364 | 1 | 1 | cs | TRUE
87 | LV_296-17_0_4_line_87 |  | 83 | 84 | 0.012185 | 0.125 | 0.08 | 261 | 0 | 0.364 | 1 | 3 | cs | TRUE
88 | LV_296-17_0_4_line_88 |  | 86 | 87 | 0.029892 | 0.125 | 0.08 | 261 | 0 | 0.364 | 1 | 3 | cs | TRUE
89 | LV_296-17_0_4_line_89 |  | 87 | 88 | 0.025358 | 0.125 | 0.08 | 261 | 0 | 0.364 | 1 | 3 | cs | TRUE
90 | LV_296-17_0_4_line_90 |  | 88 | 89 | 0.0030198 | 0.125 | 0.08 | 261 | 0 | 0.364 | 1 | 3 | cs | TRUE
91 | LV_296-17_0_4_line_91 |  | 89 | 90 | 0.015051 | 0.125 | 0.08 | 261 | 0 | 0.364 | 1 | 3 | cs | TRUE
92 | LV_296-17_0_4_line_92 |  | 90 | 91 | 0.010305 | 0.125 | 0.08 | 261 | 0 | 0.364 | 1 | 3 | cs | TRUE
93 | LV_296-17_0_4_line_93 |  | 91 | 94 | 0.017673 | 0.125 | 0.08 | 261 | 0 | 0.364 | 1 | 3 | cs | TRUE
94 | LV_296-17_0_4_line_94 |  | 92 | 93 | 0.021489 | 0.125 | 0.08 | 261 | 0 | 0.364 | 1 | 1 | cs | TRUE
95 | LV_296-17_0_4_line_95 |  | 93 | 95 | 0.0020276 | 0.125 | 0.08 | 261 | 0 | 0.364 | 1 | 1 | cs | TRUE
96 | LV_296-17_0_4_line_96 |  | 95 | 96 | 0.018052 | 0.125 | 0.08 | 261 | 0 | 0.364 | 1 | 1 | cs | TRUE
97 | LV_296-17_0_4_line_97 |  | 96 | 97 | 0.010644 | 0.125 | 0.08 | 261 | 0 | 0.364 | 1 | 1 | cs | TRUE
98 | LV_296-17_0_4_line_98 |  | 97 | 98 | 0.0041566 | 0.125 | 0.08 | 261 | 0 | 0.364 | 1 | 1 | cs | TRUE

## trafo
| name | std_type | hv_bus | lv_bus | sn_mva | vn_hv_kv | vn_lv_kv | vk_percent | vkr_percent | pfe_kw | i0_percent | shift_degree | tap_side | tap_neutral | tap_min | tap_max | tap_step_percent | tap_step_degree | tap_pos | tap_phase_shifter | parallel | df | in_service
0 | LV_296-17_0_4_trafo_80 | 0.63 MVA 20/0.4 kV | 100 | 57 | 0.63 | 20 | 0.4 | 6 | 1.206 | 1.65 | 0.2619 | 150 | hv | 0 | -2 | 2 | 2.5 | 0 | 0 | FALSE | 1 | 1 | TRUE

## line_geodata
| x0 | y0 | x1 | y1 | x2 | y2 | x3 | y3 | x4 | y4 | x5 | y5 | x6 | y6 | x7 | y7 | x8 | y8 | x9 | y9 | x10 | y10
0 | 2694500.1615 | 1253526.0603 | 2694487.2772 | 1253556.6697
1 | 2694508.1766 | 1253507.0187 | 2694500.1615 | 1253526.0603
2 | 2694487.2772 | 1253556.6697 | 2694483.414 | 1253565.8475 | 2694481.9512 | 1253568.6152 | 2694480.2688 | 1253571.4239 | 2694480.2688 | 1253571.4239
3 | 2694508.1766 | 1253507.0187 | 2694513.7278 | 1253494.2087
4 | 2694542.8995 | 1253524.82 | 2694508.1766 | 1253507.0187
5 | 2694513.7278 | 1253494.2087 | 2694524.3404 | 1253469.7185
6 | 2694524.3404 | 1253469.7185 | 2694540.7591 | 1253431.8299
7 | 2694554.837 | 1253399.3433 | 2694540.7591 | 1253431.8299
8 | 2694652.6144 | 1253769.2855 | 2694645.0051 | 1253763.337 | 2694644.1377 | 1253738.7706
9 | 2694652.6144 | 1253769.2855 | 2694661.2611 | 1253769.1827
10 | 2694644.1377 | 1253738.7706 | 2694643.4533 | 1253719.2777
11 | 2694644.1377 | 1253738.7706 | 2694633.1179 | 1253738.8123
12 | 2694661.2611 | 1253769.1827 | 2694674.4263 | 1253769.0263
13 | 2694555.4771 | 1253620.3733 | 2694562.7401 | 1253612.1161
14 | 2694555.4771 | 1253620.3733 | 2694559.4566 | 1253626.8196 | 2694559.7676 | 1253644.6719
15 | 2694533.1634 | 1253630.2805 | 2694536.3242 | 1253630.8202 | 2694537.7321 | 1253631.0206 | 2694539.9787 | 1253631.1566 | 2694542.1911 | 1253631.0696 | 2694544.1577 | 1253630.7785 | 2694546.2527 | 1253630.0114 | 2694548.0222 | 1253628.8387 | 2694555.4771 | 1253620.3733
16 | 2694593.2129 | 1253626.1914 | 2694591.0257 | 1253626.123 | 2694586.8736 | 1253625.7565 | 2694582.1578 | 1253624.7804 | 2694577.6329 | 1253623.1847 | 2694573.6844 | 1253620.9421 | 2694570.5902 | 1253618.602 | 2694562.7401 | 1253612.1161
17 | 2694548.994 | 1253645.0378 | 2694552.1866 | 1253644.9622 | 2694559.7676 | 1253644.6719 | 2694559.7676 | 1253644.6719
18 | 2694541.6295 | 1253609.5327 | 2694533.1634 | 1253630.2805
19 | 2694541.6295 | 1253609.5327 | 2694548.8391 | 1253593.7576 | 2694551.6638 | 1253587.6849
20 | 2694541.6295 | 1253609.5327 | 2694531.1487 | 1253603.9482
21 | 2694644.886 | 1253705.6566 | 2694645.3636 | 1253719.2082 | 2694643.4533 | 1253719.2777
22 | 2694683.3855 | 1253591.5159 | 2694685.2659 | 1253612.1843 | 2694685.6832 | 1253616.7612
23 | 2694683.3855 | 1253591.5159 | 2694673.9736 | 1253585.4941 | 2694668.1547 | 1253581.7648 | 2694666.4198 | 1253581.1791
24 | 2694701.9234 | 1253615.2863 | 2694685.6832 | 1253616.7612
25 | 2694685.6832 | 1253616.7612 | 2694682.9702 | 1253617.0465
26 | 2694637.6206 | 1253570.8661 | 2694645.2249 | 1253575.4379 | 2694649.6853 | 1253576.8214 | 2694654.2038 | 1253577.394 | 2694657.1589 | 1253578.0529 | 2694666.4198 | 1253581.1791
27 | 2694758.8715 | 1253524.0033 | 2694756.9625 | 1253523.0498
28 | 2694756.9625 | 1253523.0498 | 2694754.1993 | 1253526.4305 | 2694755.9099 | 1253527.9924 | 2694747.2031 | 1253537.7941 | 2694748.6227 | 1253552.2644
29 | 2694758.8715 | 1253524.0033 | 2694766.51 | 1253514.4736
30 | 2694749.396 | 1253560.1467 | 2694748.6227 | 1253552.2644
31 | 2694809.7598 | 1253607.1604 | 2694811.9522 | 1253608.7967 | 2694825.6438 | 1253618.9794 | 2694828.7898 | 1253624.6787
32 | 2694809.7598 | 1253607.1604 | 2694813.3016 | 1253602.758 | 2694809.8312 | 1253599.878 | 2694805.333 | 1253596.1476 | 2694796.4857 | 1253588.8114
33 | 2694809.7598 | 1253607.1604 | 2694803.7384 | 1253614.6699 | 2694800.7278 | 1253618.4246 | 2694797.4007 | 1253623.0862 | 2694794.8489 | 1253627.4043
34 | 2694796.4857 | 1253588.8114 | 2694792.9632 | 1253585.886
35 | 2694794.8489 | 1253627.4043 | 2694770.8046 | 1253608.4028
36 | 2694788.5478 | 1253658.0385 | 2694788.4682 | 1253651.699 | 2694788.9922 | 1253645.3691 | 2694790.3239 | 1253639.0187 | 2694792.3201 | 1253633.1127 | 2694794.8489 | 1253627.4043
37 | 2694596.6486 | 1253373.4152 | 2694595.6417 | 1253367.9504 | 2694600.9557 | 1253357.4826
38 | 2694600.9557 | 1253357.4826 | 2694601.7783 | 1253358.8969 | 2694604.0654 | 1253363.1145 | 2694605.6987 | 1253366.6878 | 2694607.6438 | 1253371.0556 | 2694609.6233 | 1253376.1023 | 2694611.7451 | 1253382.1631
39 | 2694554.9364 | 1253399.1139 | 2694563.8242 | 1253378.9177 | 2694581.6538 | 1253385.6965 | 2694593.4116 | 1253360.1643 | 2694597.1172 | 1253352.1172 | 2694598.263 | 1253353.6144 | 2694600.9557 | 1253357.4826
40 | 2694611.7451 | 1253382.1631 | 2694614.0033 | 1253380.6313 | 2694619.1146 | 1253377.1769 | 2694621.292 | 1253375.5104 | 2694621.3445 | 1253375.4633
41 | 2694611.7451 | 1253382.1631 | 2694613.5566 | 1253388.7528 | 2694614.6716 | 1253394.0636 | 2694615.366 | 1253398.8568
42 | 2694554.9364 | 1253399.1139 | 2694554.837 | 1253399.3433
43 | 2694745.9718 | 1253681.1978 | 2694749.6404 | 1253681.1231 | 2694757.1742 | 1253680.9434 | 2694763.8127 | 1253680.6049 | 2694771.2575 | 1253679.8568 | 2694778.9114 | 1253678.7784 | 2694786.0176 | 1253677.5022 | 2694792.7873 | 1253676.0316 | 2694790.9513 | 1253669.1079 | 2694789.3245 | 1253663.255 | 2694788.5478 | 1253658.0385
44 | 2694745.9718 | 1253681.1978 | 2694739.5822 | 1253681.336
45 | 2694788.5478 | 1253658.0385 | 2694781.6351 | 1253659.9516 | 2694773.9464 | 1253661.6074
46 | 2694737.9928 | 1253681.3703 | 2694739.5822 | 1253681.336
47 | 2694644.6913 | 1253683.3805 | 2694645.3617 | 1253705.642 | 2694644.886 | 1253705.6566 | 2694644.886 | 1253705.6566
48 | 2694644.6913 | 1253683.3805 | 2694656.5303 | 1253683.1259
49 | 2694656.5303 | 1253683.1259 | 2694671.496 | 1253682.8039
50 | 2694616.1518 | 1253408.2481 | 2694615.9225 | 1253404.5585 | 2694615.4532 | 1253399.4581 | 2694615.366 | 1253398.8568
51 | 2694711.3989 | 1253681.9455 | 2694737.9928 | 1253681.3703
52 | 2694737.9928 | 1253681.3703 | 2694734.6537 | 1253701.4104 | 2694734.6465 | 1253702.8668
53 | 2694695.6602 | 1253755.3099 | 2694695.9119 | 1253763.2283 | 2694685.7248 | 1253768.8921 | 2694674.4263 | 1253769.0263
54 | 2694554.073 | 1253582.5055 | 2694551.6638 | 1253587.6849
55 | 2694530.3402 | 1253603.5175 | 2694531.1487 | 1253603.9482
56 | 2694748.7664 | 1253590.9941 | 2694752.2239 | 1253586.6682 | 2694749.396 | 1253560.1467
57 | 2694748.7664 | 1253590.9941 | 2694751.792 | 1253593.3777 | 2694770.8046 | 1253608.4028
58 | 2694685.6453 | 1253682.4995 | 2694671.496 | 1253682.8039
59 | 2694748.7664 | 1253590.9941 | 2694741.5851 | 1253599.7861 | 2694737.7293 | 1253603.5385
60 | 2694717.187 | 1253613.1855 | 2694718.2372 | 1253612.9898 | 2694723.4448 | 1253611.5275 | 2694728.7765 | 1253609.3888 | 2694733.5905 | 1253606.5858 | 2694737.7293 | 1253603.5385
61 | 2694593.801 | 1253649.3633 | 2694593.2129 | 1253626.1914
62 | 2694593.2129 | 1253626.1914 | 2694596.9374 | 1253625.9284 | 2694597.5897 | 1253625.8651
63 | 2694703.0586 | 1253639.6124 | 2694701.9234 | 1253615.2863
64 | 2694701.9234 | 1253615.2863 | 2694705.1342 | 1253614.937
65 | 2694682.9702 | 1253617.0465 | 2694659.2227 | 1253619.5433
66 | 2694621.0753 | 1253560.9186 | 2694637.6206 | 1253570.8661
67 | 2694672.053 | 1253453.1487 | 2694665.2889 | 1253454.2526
68 | 2694652.0082 | 1253494.7832 | 2694659.0965 | 1253488.5027 | 2694670.032 | 1253478.0692 | 2694681.8956 | 1253466.6944 | 2694677.784 | 1253461.9027 | 2694674.7568 | 1253457.7288 | 2694673.4962 | 1253455.8628 | 2694672.4474 | 1253453.9668 | 2694672.053 | 1253453.1487
69 | 2694646.5094 | 1253513.51 | 2694648.4437 | 1253506.7467 | 2694652.0082 | 1253494.7832
70 | 2694652.0082 | 1253494.7832 | 2694645.742 | 1253474.1892 | 2694647.0302 | 1253467.7341
71 | 2694646.5094 | 1253513.51 | 2694650.6014 | 1253515.2768 | 2694667.029 | 1253523.0698
72 | 2694646.5094 | 1253513.51 | 2694645.3757 | 1253516.4498 | 2694643.802 | 1253519.5381 | 2694632.437 | 1253540.3284
73 | 2694667.029 | 1253523.0698 | 2694691.9728 | 1253534.9027
74 | 2694615.4825 | 1253426.8809 | 2694615.9867 | 1253422.2622 | 2694616.175 | 1253417.4226
75 | 2694612.255 | 1253444.2198 | 2694613.4939 | 1253439.4136 | 2694614.5983 | 1253434.0604 | 2694615.2971 | 1253428.5784 | 2694615.4825 | 1253426.8809
76 | 2694616.1518 | 1253408.2481 | 2694616.2407 | 1253409.6787 | 2694616.2557 | 1253415.35 | 2694616.175 | 1253417.4226
77 | 2694612.255 | 1253444.2198 | 2694610.4153 | 1253449.7836 | 2694608.6016 | 1253454.6078
78 | 2694608.6016 | 1253454.6078 | 2694608.1297 | 1253455.863 | 2694605.3188 | 1253462.975
79 | 2694605.3188 | 1253462.975 | 2694601.8178 | 1253471.8333
80 | 2694601.8178 | 1253471.8333 | 2694594.734 | 1253489.7567
81 | 2694711.3989 | 1253681.9455 | 2694709.4073 | 1253696.0581 | 2694707.489 | 1253703.233 | 2694707.192 | 1253705.0315
82 | 2694711.3989 | 1253681.9455 | 2694685.6453 | 1253682.4995
83 | 2694649.8193 | 1253620.5319 | 2694659.2227 | 1253619.5433
84 | 2694610.8364 | 1253624.5715 | 2694618.485 | 1253623.8264 | 2694649.8193 | 1253620.5319
85 | 2694610.8364 | 1253624.5715 | 2694600.6785 | 1253625.5656 | 2694597.5897 | 1253625.8651
86 | 2694611.3061 | 1253644.7615 | 2694610.9182 | 1253627.9532 | 2694610.8364 | 1253624.5715
87 | 2694717.187 | 1253613.1855 | 2694712.7423 | 1253614.0138 | 2694707.3586 | 1253614.695 | 2694705.1342 | 1253614.937
88 | 2694554.073 | 1253582.5055 | 2694566.6805 | 1253555.4018
89 | 2694577.1359 | 1253532.3002 | 2694568.5239 | 1253551.4387 | 2694566.6805 | 1253555.4018
90 | 2694577.1359 | 1253532.3002 | 2694578.3751 | 1253529.5464
91 | 2694584.4503 | 1253515.7762 | 2694580.7999 | 1253524.1578 | 2694578.3751 | 1253529.5464
92 | 2694584.4503 | 1253515.7762 | 2694588.2382 | 1253506.1921
93 | 2694594.734 | 1253489.7567 | 2694588.2382 | 1253506.1921
94 | 2694632.437 | 1253540.3284 | 2694622.0549 | 1253559.1433
95 | 2694621.0753 | 1253560.9186 | 2694622.0549 | 1253559.1433
96 | 2694621.0753 | 1253560.9186 | 2694612.0117 | 1253576.5305
97 | 2694612.0117 | 1253576.5305 | 2694609.8422 | 1253579.5982 | 2694606.7361 | 1253583.1959 | 2694605.1428 | 1253584.6156
98 | 2694605.1428 | 1253584.6156 | 2694603.23 | 1253586.3201 | 2694601.9432 | 1253587.2616

## bus_geodata
| x | y | coords
0 | 2694500.1615 | 1253526.0603
1 | 2694487.2772 | 1253556.6697
2 | 2694508.1766 | 1253507.0187
3 | 2694480.2688 | 1253571.4239
4 | 2694513.7278 | 1253494.2087
5 | 2694542.8995 | 1253524.82
6 | 2694524.3404 | 1253469.7185
7 | 2694540.7591 | 1253431.8299
8 | 2694652.6144 | 1253769.2855
9 | 2694644.1377 | 1253738.7706
10 | 2694661.2611 | 1253769.1828
11 | 2694555.4771 | 1253620.3733
12 | 2694562.7401 | 1253612.1161
13 | 2694559.7676 | 1253644.6719
14 | 2694533.1634 | 1253630.2805
15 | 2694541.6295 | 1253609.5327
16 | 2694643.4533 | 1253719.2777
17 | 2694633.1179 | 1253738.8123
18 | 2694683.3855 | 1253591.5159
19 | 2694685.6832 | 1253616.7612
20 | 2694666.4198 | 1253581.1791
21 | 2694756.9625 | 1253523.0498
22 | 2694758.8715 | 1253524.0033
23 | 2694748.6227 | 1253552.2644
24 | 2694766.51 | 1253514.4736
25 | 2694809.7598 | 1253607.1604
26 | 2694828.7898 | 1253624.6787
27 | 2694796.4857 | 1253588.8114
28 | 2694794.8489 | 1253627.4043
29 | 2694600.9557 | 1253357.4826
30 | 2694596.6486 | 1253373.4152
31 | 2694611.7451 | 1253382.1631
32 | 2694554.9364 | 1253399.1139
33 | 2694554.837 | 1253399.3433
34 | 2694745.9718 | 1253681.1978
35 | 2694788.5478 | 1253658.0385
36 | 2694739.5822 | 1253681.336
37 | 2694792.9632 | 1253585.886
38 | 2694644.6913 | 1253683.3805
39 | 2694644.886 | 1253705.6566
40 | 2694656.5303 | 1253683.1259
41 | 2694773.9464 | 1253661.6074
42 | 2694621.3445 | 1253375.4633
43 | 2694615.366 | 1253398.8568
44 | 2694737.9928 | 1253681.3703
45 | 2694674.4263 | 1253769.0263
46 | 2694551.6638 | 1253587.6849
47 | 2694531.1487 | 1253603.9482
48 | 2694749.396 | 1253560.1467
49 | 2694770.8046 | 1253608.4028
50 | 2694671.496 | 1253682.8039
51 | 2694748.7664 | 1253590.9941
52 | 2694737.7293 | 1253603.5385
53 | 2694593.2129 | 1253626.1914
54 | 2694548.994 | 1253645.0378
55 | 2694701.9234 | 1253615.2863
56 | 2694682.9702 | 1253617.0465
57 | 2694637.6206 | 1253570.8661
58 | 2694672.053 | 1253453.1487
59 | 2694665.2889 | 1253454.2526
60 | 2694652.0082 | 1253494.7832
61 | 2694646.5094 | 1253513.51
62 | 2694647.0302 | 1253467.7341
63 | 2694691.9728 | 1253534.9027
64 | 2694667.029 | 1253523.0698
65 | 2694615.4825 | 1253426.8809
66 | 2694616.175 | 1253417.4226
67 | 2694612.255 | 1253444.2198
68 | 2694616.1518 | 1253408.2481
69 | 2694608.6016 | 1253454.6078
70 | 2694605.3188 | 1253462.975
71 | 2694601.8178 | 1253471.8333
72 | 2694711.3989 | 1253681.9455
73 | 2694734.6465 | 1253702.8668
74 | 2694707.192 | 1253705.0315
75 | 2694685.6453 | 1253682.4995
76 | 2694649.8193 | 1253620.5319
77 | 2694659.2227 | 1253619.5433
78 | 2694610.8364 | 1253624.5715
79 | 2694597.5897 | 1253625.8651
80 | 2694611.3061 | 1253644.7615
81 | 2694593.801 | 1253649.3633
82 | 2694703.0586 | 1253639.6124
83 | 2694705.1342 | 1253614.937
84 | 2694717.187 | 1253613.1855
85 | 2694530.3402 | 1253603.5175
86 | 2694554.073 | 1253582.5055
87 | 2694566.6805 | 1253555.4018
88 | 2694577.1359 | 1253532.3002
89 | 2694578.3751 | 1253529.5464
90 | 2694584.4503 | 1253515.7762
91 | 2694588.2382 | 1253506.1921
92 | 2694632.437 | 1253540.3284
93 | 2694622.0549 | 1253559.1433
94 | 2694594.734 | 1253489.7567
95 | 2694621.0753 | 1253560.9186
96 | 2694612.0117 | 1253576.5305
97 | 2694605.1428 | 1253584.6156
98 | 2694601.9432 | 1253587.2616
99 | 2694695.6602 | 1253755.3099
100 | 2694621.0753 | 1253560.9186

## line_std_types
| c_nf_per_km | r_ohm_per_km | x_ohm_per_km | max_i_ka | type | q_mm2 | alpha | voltage_rating
NAYY 4x50 SE | 210 | 0.642 | 0.083 | 0.142 | cs | 50 | 0.00403 | LV
NAYY 4x120 SE | 264 | 0.225 | 0.08 | 0.242 | cs | 120 | 0.00403 | LV
NAYY 4x150 SE | 261 | 0.208 | 0.08 | 0.27 | cs | 150 | 0.00403 | LV
NA2XS2Y 1x95 RM/25 12/20 kV | 216 | 0.313 | 0.132 | 0.252 | cs | 95 | 0.00403 | MV
NA2XS2Y 1x185 RM/25 12/20 kV | 273 | 0.161 | 0.117 | 0.362 | cs | 185 | 0.00403 | MV
NA2XS2Y 1x240 RM/25 12/20 kV | 304 | 0.122 | 0.112 | 0.421 | cs | 240 | 0.00403 | MV
NA2XS2Y 1x95 RM/25 6/10 kV | 315 | 0.313 | 0.123 | 0.249 | cs | 95 | 0.00403 | MV
NA2XS2Y 1x185 RM/25 6/10 kV | 406 | 0.161 | 0.11 | 0.358 | cs | 185 | 0.00403 | MV
NA2XS2Y 1x240 RM/25 6/10 kV | 456 | 0.122 | 0.105 | 0.416 | cs | 240 | 0.00403 | MV
NA2XS2Y 1x150 RM/25 12/20 kV | 250 | 0.206 | 0.116 | 0.319 | cs | 150 | 0.00403 | MV
NA2XS2Y 1x120 RM/25 12/20 kV | 230 | 0.253 | 0.119 | 0.283 | cs | 120 | 0.00403 | MV
NA2XS2Y 1x70 RM/25 12/20 kV | 190 | 0.443 | 0.132 | 0.22 | cs | 70 | 0.00403 | MV
NA2XS2Y 1x150 RM/25 6/10 kV | 360 | 0.206 | 0.11 | 0.315 | cs | 150 | 0.00403 | MV
NA2XS2Y 1x120 RM/25 6/10 kV | 340 | 0.253 | 0.113 | 0.28 | cs | 120 | 0.00403 | MV
NA2XS2Y 1x70 RM/25 6/10 kV | 280 | 0.443 | 0.123 | 0.217 | cs | 70 | 0.00403 | MV
N2XS(FL)2Y 1x120 RM/35 64/110 kV | 112 | 0.153 | 0.166 | 0.366 | cs | 120 | 0.00393 | HV
N2XS(FL)2Y 1x185 RM/35 64/110 kV | 125 | 0.099 | 0.156 | 0.457 | cs | 185 | 0.00393 | HV
N2XS(FL)2Y 1x240 RM/35 64/110 kV | 135 | 0.075 | 0.149 | 0.526 | cs | 240 | 0.00393 | HV
N2XS(FL)2Y 1x300 RM/35 64/110 kV | 144 | 0.06 | 0.144 | 0.588 | cs | 300 | 0.00393 | HV
15-AL1/3-ST1A 0.4 | 11 | 1.8769 | 0.35 | 0.105 | ol | 16 | 0.00403 | LV
24-AL1/4-ST1A 0.4 | 11.25 | 1.2012 | 0.335 | 0.14 | ol | 24 | 0.00403 | LV
48-AL1/8-ST1A 0.4 | 12.2 | 0.5939 | 0.3 | 0.21 | ol | 48 | 0.00403 | LV
94-AL1/15-ST1A 0.4 | 13.2 | 0.306 | 0.29 | 0.35 | ol | 94 | 0.00403 | LV
34-AL1/6-ST1A 10.0 | 9.7 | 0.8342 | 0.36 | 0.17 | ol | 34 | 0.00403 | MV
48-AL1/8-ST1A 10.0 | 10.1 | 0.5939 | 0.35 | 0.21 | ol | 48 | 0.00403 | MV
70-AL1/11-ST1A 10.0 | 10.4 | 0.4132 | 0.339 | 0.29 | ol | 70 | 0.00403 | MV
94-AL1/15-ST1A 10.0 | 10.75 | 0.306 | 0.33 | 0.35 | ol | 94 | 0.00403 | MV
122-AL1/20-ST1A 10.0 | 11.1 | 0.2376 | 0.323 | 0.41 | ol | 122 | 0.00403 | MV
149-AL1/24-ST1A 10.0 | 11.25 | 0.194 | 0.315 | 0.47 | ol | 149 | 0.00403 | MV
34-AL1/6-ST1A 20.0 | 9.15 | 0.8342 | 0.382 | 0.17 | ol | 34 | 0.00403 | MV
48-AL1/8-ST1A 20.0 | 9.5 | 0.5939 | 0.372 | 0.21 | ol | 48 | 0.00403 | MV
70-AL1/11-ST1A 20.0 | 9.7 | 0.4132 | 0.36 | 0.29 | ol | 70 | 0.00403 | MV
94-AL1/15-ST1A 20.0 | 10 | 0.306 | 0.35 | 0.35 | ol | 94 | 0.00403 | MV
122-AL1/20-ST1A 20.0 | 10.3 | 0.2376 | 0.344 | 0.41 | ol | 122 | 0.00403 | MV
149-AL1/24-ST1A 20.0 | 10.5 | 0.194 | 0.337 | 0.47 | ol | 149 | 0.00403 | MV
184-AL1/30-ST1A 20.0 | 10.75 | 0.1571 | 0.33 | 0.535 | ol | 184 | 0.00403 | MV
243-AL1/39-ST1A 20.0 | 11 | 0.1188 | 0.32 | 0.645 | ol | 243 | 0.00403 | MV
48-AL1/8-ST1A 110.0 | 8 | 0.5939 | 0.46 | 0.21 | ol | 48 | 0.00403 | HV
70-AL1/11-ST1A 110.0 | 8.4 | 0.4132 | 0.45 | 0.29 | ol | 70 | 0.00403 | HV
94-AL1/15-ST1A 110.0 | 8.65 | 0.306 | 0.44 | 0.35 | ol | 94 | 0.00403 | HV
122-AL1/20-ST1A 110.0 | 8.5 | 0.2376 | 0.43 | 0.41 | ol | 122 | 0.00403 | HV
149-AL1/24-ST1A 110.0 | 8.75 | 0.194 | 0.41 | 0.47 | ol | 149 | 0.00403 | HV
184-AL1/30-ST1A 110.0 | 8.8 | 0.1571 | 0.4 | 0.535 | ol | 184 | 0.00403 | HV
243-AL1/39-ST1A 110.0 | 9 | 0.1188 | 0.39 | 0.645 | ol | 243 | 0.00403 | HV
305-AL1/39-ST1A 110.0 | 9.2 | 0.0949 | 0.38 | 0.74 | ol | 305 | 0.00403 | HV
490-AL1/64-ST1A 110.0 | 9.75 | 0.059 | 0.37 | 0.96 | ol | 490 | 0.00403 | HV
679-AL1/86-ST1A 110.0 | 9.95 | 0.042 | 0.36 | 1.15 | ol | 679 | 0.00403 | HV
490-AL1/64-ST1A 220.0 | 10 | 0.059 | 0.285 | 0.96 | ol | 490 | 0.00403 | HV
679-AL1/86-ST1A 220.0 | 11.7 | 0.042 | 0.275 | 1.15 | ol | 679 | 0.00403 | HV
490-AL1/64-ST1A 380.0 | 11 | 0.059 | 0.253 | 0.96 | ol | 490 | 0.00403 | HV
679-AL1/86-ST1A 380.0 | 14.6 | 0.042 | 0.25 | 1.15 | ol | 679 | 0.00403 | HV

## trafo_std_types
| i0_percent | pfe_kw | vkr_percent | sn_mva | vn_lv_kv | vn_hv_kv | vk_percent | shift_degree | vector_group | tap_side | tap_neutral | tap_min | tap_max | tap_step_degree | tap_step_percent | tap_phase_shifter
160 MVA 380/110 kV | 0.06 | 60 | 0.25 | 160 | 110 | 380 | 12.2 | 0 | Yy0 | hv | 0 | -9 | 9 | 0 | 1.5 | FALSE
100 MVA 220/110 kV | 0.06 | 55 | 0.26 | 100 | 110 | 220 | 12 | 0 | Yy0 | hv | 0 | -9 | 9 | 0 | 1.5 | FALSE
63 MVA 110/20 kV | 0.04 | 22 | 0.32 | 63 | 20 | 110 | 18 | 150 | YNd5 | hv | 0 | -9 | 9 | 0 | 1.5 | FALSE
40 MVA 110/20 kV | 0.05 | 18 | 0.34 | 40 | 20 | 110 | 16.2 | 150 | YNd5 | hv | 0 | -9 | 9 | 0 | 1.5 | FALSE
25 MVA 110/20 kV | 0.07 | 14 | 0.41 | 25 | 20 | 110 | 12 | 150 | YNd5 | hv | 0 | -9 | 9 | 0 | 1.5 | FALSE
63 MVA 110/10 kV | 0.04 | 22 | 0.32 | 63 | 10 | 110 | 18 | 150 | YNd5 | hv | 0 | -9 | 9 | 0 | 1.5 | FALSE
40 MVA 110/10 kV | 0.05 | 18 | 0.34 | 40 | 10 | 110 | 16.2 | 150 | YNd5 | hv | 0 | -9 | 9 | 0 | 1.5 | FALSE
25 MVA 110/10 kV | 0.07 | 14 | 0.41 | 25 | 10 | 110 | 12 | 150 | YNd5 | hv | 0 | -9 | 9 | 0 | 1.5 | FALSE
0.25 MVA 20/0.4 kV | 0.32 | 0.8 | 1.44 | 0.25 | 0.4 | 20 | 6 | 150 | Yzn5 | hv | 0 | -2 | 2 | 0 | 2.5 | FALSE
0.4 MVA 20/0.4 kV | 0.3375 | 1.35 | 1.425 | 0.4 | 0.4 | 20 | 6 | 150 | Dyn5 | hv | 0 | -2 | 2 | 0 | 2.5 | FALSE
0.63 MVA 20/0.4 kV | 0.2619 | 1.65 | 1.206 | 0.63 | 0.4 | 20 | 6 | 150 | Dyn5 | hv | 0 | -2 | 2 | 0 | 2.5 | FALSE
0.25 MVA 10/0.4 kV | 0.24 | 0.6 | 1.2 | 0.25 | 0.4 | 10 | 4 | 150 | Dyn5 | hv | 0 | -2 | 2 | 0 | 2.5 | FALSE
0.4 MVA 10/0.4 kV | 0.2375 | 0.95 | 1.325 | 0.4 | 0.4 | 10 | 4 | 150 | Dyn5 | hv | 0 | -2 | 2 | 0 | 2.5 | FALSE
0.63 MVA 10/0.4 kV | 0.1873 | 1.18 | 1.0794 | 0.63 | 0.4 | 10 | 4 | 150 | Dyn5 | hv | 0 | -2 | 2 | 0 | 2.5 | FALSE

## trafo3w_std_types
| sn_hv_mva | sn_mv_mva | sn_lv_mva | vn_hv_kv | vn_mv_kv | vn_lv_kv | vk_hv_percent | vk_mv_percent | vk_lv_percent | vkr_hv_percent | vkr_mv_percent | vkr_lv_percent | pfe_kw | i0_percent | shift_mv_degree | shift_lv_degree | vector_group | tap_side | tap_neutral | tap_min | tap_max | tap_step_percent
63/25/38 MVA 110/20/10 kV | 63 | 25 | 38 | 110 | 20 | 10 | 10.4 | 10.4 | 10.4 | 0.28 | 0.32 | 0.35 | 35 | 0.89 | 0 | 0 | YN0yn0yn0 | hv | 0 | -10 | 10 | 1.2
63/25/38 MVA 110/10/10 kV | 63 | 25 | 38 | 110 | 10 | 10 | 10.4 | 10.4 | 10.4 | 0.28 | 0.32 | 0.35 | 35 | 0.89 | 0 | 0 | YN0yn0yn0 | hv | 0 | -10 | 10 | 1.2

## fuse_std_types
| fuse_type | i_rated_a | t_avg | t_min | t_total | x_avg | x_min | x_total
HV 100A | HV 100A | 100 | 0 | [10.0, 3.64, 0.854, 0.281, 0.1, 0.0531, 0.022, 0.01] | [10.0, 4.267, 1.21, 0.403, 0.1, 0.058, 0.022, 0.01] | 0 | [300.0, 350.0, 450.0, 550.0, 700.0, 850.0, 1200.0, 1752.0] | [600.0, 700.0, 900.0, 1150.0, 1665.0, 2000.0, 3000.0, 4313.0]
HV 10A | HV 10A | 10 | 0 | [10.0, 1675.0, 0.344, 0.156, 0.1, 0.0417, 0.0171, 0.01] | [10.0, 1.3, 0.3, 0.155, 0.1, 0.0555, 0.023, 0.01] | 0 | [30.0, 32.0, 35.0, 37.0, 39.0, 50.0, 70.0, 88.0] | [60.0, 70.0, 80.0, 87.0, 94.0, 110.0, 150.0, 216.0]
HV 125A | HV 125A | 125 | 0 | [10.0, 1.82, 0.344, 0.1, 0.0467, 0.0269, 0.01] | [10.0, 2.478, 0.426, 0.1, 0.0427, 0.0211, 0.01] | 0 | [375.0, 500.0, 700.0, 925.0, 1200.0, 1500.0, 2341.0] | [750.0, 1000.0, 1500.0, 2200.0, 3000.0, 4000.0, 5765.0]
HV 160A | HV 160A | 160 | 0 | [10.0, 4.15, 1.03, 0.198, 0.1, 0.051, 0.0172, 0.01] | [10.0, 2.3, 0.734, 0.274, 0.1, 0.046, 0.0177, 0.01] | 0 | [480.0, 550.0, 700.0, 1000.0, 1260.0, 1600.0, 2500.0, 3227.0] | [960.0, 1300.0, 1700.0, 2200.0, 2996.0, 4000.0, 6000.0, 7946.0]
HV 16A | HV 16A | 16 | 0 | [10.0, 0.352, 0.164, 0.1, 0.0649, 0.0342, 0.01] | [10.0, 2.34, 0.722, 0.181, 0.1, 0.055, 0.0296, 0.01] | 0 | [48.0, 60.0, 65.0, 71.0, 80.0, 100.0, 162.0] | [96.0, 110.0, 125.0, 150.0, 168.0, 200.0, 250.0, 398.0]
HV 200A | HV 200A | 200 | 0 | [10.0, 4.267, 1.21, 0.403, 0.1, 0.058, 0.022, 0.01] | [10.0, 3.73, 1.654, 0.328, 0.1, 0.0531, 0.019, 0.01] | 0 | [600.0, 700.0, 900.0, 1150.0, 1665.0, 2000.0, 3000.0, 4313.0] | [1200.0, 1500.0, 1800.0, 2700.0, 3960.0, 5000.0, 7500.0, 10620.0]
HV 20A | HV 20A | 20 | 0 | [10.0, 1.3, 0.3, 0.155, 0.1, 0.0555, 0.023, 0.01] | [10.0, 1.3, 0.161, 0.1, 0.0611, 0.0399, 0.0141, 0.01] | 0 | [60.0, 70.0, 80.0, 87.0, 94.0, 110.0, 150.0, 216.0] | [120.0, 150.0, 200.0, 223.0, 260.0, 300.0, 450.0, 532.0]
HV 25A | HV 25A | 25 | 0 | [10.0, 2.512, 0.833, 0.299, 0.1, 0.0372, 0.0223, 0.01] | [10.0, 3.125, 0.597, 0.198, 0.1, 0.0378, 0.022, 0.01] | 0 | [75.0, 82.0, 90.0, 100.0, 124.0, 170.0, 200.0, 289.0] | [150.0, 170.0, 210.0, 250.0, 294.0, 400.0, 500.0, 711.0]
HV 31.5A | HV 31.5A | 31.5 | 0 | [10.0, 2.34, 0.722, 0.181, 0.1, 0.055, 0.0296, 0.01] | [10.0, 2.84, 0.368, 0.164, 0.1, 0.0621, 0.0378, 0.0195, 0.01] | 0 | [95.0, 110.0, 125.0, 150.0, 165.0, 200.0, 250.0, 390.0] | [189.0, 220.0, 300.0, 350.0, 393.0, 450.0, 530.0, 700.0, 960.0]
HV 40A | HV 40A | 40 | 0 | [10.0, 1.3, 0.161, 0.1, 0.0611, 0.0399, 0.0141, 0.01] | [10.0, 2.05, 0.369, 0.198, 0.1, 0.051, 0.0298, 0.01] | 0 | [120.0, 150.0, 200.0, 223.0, 260.0, 300.0, 450.0, 532.0] | [240.0, 300.0, 400.0, 450.0, 530.0, 650.0, 800.0, 1311.0]
HV 50A | HV 50A | 50 | 0 | [10.0, 3.215, 0.597, 0.198, 0.1, 0.0378, 0.022, 0.01] | [10.0, 3.64, 0.854, 0.281, 0.1, 0.0531, 0.022, 0.01] | 0 | [150.0, 170.0, 210.0, 250.0, 294.0, 400.0, 500.0, 711.0] | [300.0, 350.0, 450.0, 550.0, 700.0, 850.0, 1200.0, 1752.0]
HV 6.3A | HV 6.3A | 6.3 | 0 | [10.0, 1.39, 0.344, 0.168, 0.1, 0.056, 0.0263, 0.01] | [10.0, 1.711, 0.516, 0.198, 0.1, 0.0634, 0.0303, 0.01] | 0 | [19.0, 19.5, 20.4, 20.8, 22.0, 25.0, 32.0, 48.0] | [38.0, 40.0, 43.0, 48.0, 53.0, 60.0, 75.0, 118.0]
HV 63A | HV 63A | 63 | 0 | [10.0, 2.84, 0.368, 0.164, 0.1, 0.0621, 0.0378, 0.0195, 0.01] | [10.0, 1.82, 0.344, 0.1, 0.0467, 0.0269, 0.01] | 0 | [189.0, 220.0, 300.0, 350.0, 393.0, 450.0, 530.0, 700.0, 961.0] | [378.0, 500.0, 700.0, 934.0, 1200.0, 1500.0, 2366.0]
HV 80A | HV 80A | 80 | 0 | [10.0, 2.05, 0.369, 0.198, 0.1, 0.051, 0.0298, 0.01] | [10.0, 4.15, 1.03, 0.198, 0.1, 0.051, 0.0172, 0.01] | 0 | [240.0, 300.0, 400.0, 450.0, 530.0, 650.0, 800.0, 1311.0] | [480.0, 550.0, 700.0, 1000.0, 1260.0, 1600.0, 2500.0, 3227.0]
Siemens NH-1-100 | Siemens NH-1-100 | 100 | [5400.0, 2000.0, 400.0, 20.0, 1.0, 0.2, 0.012, 0.004] | 0 | 0 | [150.0, 190.0, 250.0, 430.0, 900.0, 1250.0, 2700.0, 3600.0] | 0 | 0
Siemens NH-1-125 | Siemens NH-1-125 | 125 | [4800.0, 120.0, 7.0, 0.1, 0.004] | 0 | 0 | [180.0, 400.0, 740.0, 2000.0, 4250.0] | 0 | 0
Siemens NH-1-16 | Siemens NH-1-16 | 16 | [4000.0, 400.0, 2.0, 0.1, 0.04, 0.01] | 0 | 0 | [26.0, 35.0, 75.0, 150.0, 200.0, 300.0] | 0 | 0
Siemens NH-1-160 | Siemens NH-1-160 | 160 | [4800.0, 120.0, 7.0, 0.1, 0.004] | 0 | 0 | [210.0, 500.0, 900.0, 2300.0, 5000.0] | 0 | 0
Siemens NH-1-25 | Siemens NH-1-25 | 25 | [4000.0, 1000.0, 10.0, 0.2, 0.02, 0.01] | 0 | 0 | [40.0, 50.0, 100.0, 210.0, 400.0, 500.0] | 0 | 0
Siemens NH-1-50 | Siemens NH-1-50 | 50 | [4000.0, 40.0, 4.0, 1.0, 0.02, 0.01] | 0 | 0 | [86.0, 200.0, 300.0, 400.0, 1000.0, 1280.0] | 0 | 0
Siemens NH-1-63 | Siemens NH-1-63 | 63 | [4000.0, 100.0, 10.0, 2.0, 0.04, 0.01] | 0 | 0 | [100.0, 200.0, 300.0, 400.0, 1000.0, 1500.0] | 0 | 0
Siemens NH-1-80 | Siemens NH-1-80 | 80 | [4800.0, 120.0, 7.0, 0.1, 0.01] | 0 | 0 | [150.58, 250.0, 450.0, 1150.0, 2470.0] | 0 | 0
Siemens NH-2-1000 | Siemens NH-2-1000 | 1000 | [4800.0, 120.0, 7.0, 0.1, 0.004] | 0 | 0 | [1900.0, 3500.0, 8400.0, 24000.0, 52000.0] | 0 | 0
Siemens NH-2-200 | Siemens NH-2-200 | 200 | [4800.0, 120.0, 7.0, 0.1, 0.004] | 0 | 0 | [280.0, 650.0, 1200.0, 3000.0, 7000.0] | 0 | 0
Siemens NH-2-224 | Siemens NH-2-224 | 224 | [4800.0, 120.0, 7.0, 0.2, 0.04, 0.004] | 0 | 0 | [400.0, 750.0, 1453.0, 3025.0, 4315.0, 7600.0] | 0 | 0
Siemens NH-2-250 | Siemens NH-2-250 | 250 | [4800.0, 120.0, 7.0, 0.1, 0.004] | 0 | 0 | [450.0, 800.0, 1650.0, 4000.0, 8500.0] | 0 | 0
Siemens NH-2-315 | Siemens NH-2-315 | 315 | [4800.0, 120.0, 7.0, 0.1, 0.004] | 0 | 0 | [550.0, 920.0, 1900.0, 5000.0, 11000.0] | 0 | 0
Siemens NH-2-355 | Siemens NH-2-355 | 355 | [4800.0, 120.0, 6.0, 0.1, 0.004] | 0 | 0 | [650.0, 1116.27, 2350.0, 5840.0, 12790.0] | 0 | 0
Siemens NH-2-400 | Siemens NH-2-400 | 400 | [4800.0, 120.0, 7.0, 0.1, 0.004] | 0 | 0 | [720.0, 1350.0, 2800.0, 6500.0, 15000.0] | 0 | 0
Siemens NH-2-425 | Siemens NH-2-425 | 425 | [4800.0, 120.0, 7.0, 0.1, 0.004] | 0 | 0 | [850.0, 1500.0, 3050.0, 7500.0, 16500.0] | 0 | 0
Siemens NH-2-630 | Siemens NH-2-630 | 630 | [4800.0, 120.0, 7.0, 0.1, 0.004] | 0 | 0 | [1200.0, 2000.0, 4800.0, 12000.0, 26000.0] | 0 | 0

## dtypes
| element | column | dtype
0 | bus | name | object
1 | bus | vn_kv | float64
2 | bus | type | object
3 | bus | zone | object
4 | bus | in_service | bool
5 | load | name | object
6 | load | bus | uint32
7 | load | p_mw | float64
8 | load | q_mvar | float64
9 | load | const_z_percent | float64
10 | load | const_i_percent | float64
11 | load | sn_mva | float64
12 | load | scaling | float64
13 | load | in_service | bool
14 | load | type | object
15 | ext_grid | name | object
16 | ext_grid | bus | uint32
17 | ext_grid | vm_pu | float64
18 | ext_grid | va_degree | float64
19 | ext_grid | slack_weight | float64
20 | ext_grid | in_service | bool
21 | line | name | object
22 | line | std_type | object
23 | line | from_bus | uint32
24 | line | to_bus | uint32
25 | line | length_km | float64
26 | line | r_ohm_per_km | float64
27 | line | x_ohm_per_km | float64
28 | line | c_nf_per_km | float64
29 | line | g_us_per_km | float64
30 | line | max_i_ka | float64
31 | line | df | float64
32 | line | parallel | uint32
33 | line | type | object
34 | line | in_service | bool
35 | trafo | name | object
36 | trafo | std_type | object
37 | trafo | hv_bus | uint32
38 | trafo | lv_bus | uint32
39 | trafo | sn_mva | float64
40 | trafo | vn_hv_kv | float64
41 | trafo | vn_lv_kv | float64
42 | trafo | vk_percent | float64
43 | trafo | vkr_percent | float64
44 | trafo | pfe_kw | float64
45 | trafo | i0_percent | float64
46 | trafo | shift_degree | float64
47 | trafo | tap_side | object
48 | trafo | tap_neutral | int32
49 | trafo | tap_min | int32
50 | trafo | tap_max | int32
51 | trafo | tap_step_percent | float64
52 | trafo | tap_step_degree | float64
53 | trafo | tap_pos | int32
54 | trafo | tap_phase_shifter | bool
55 | trafo | parallel | uint32
56 | trafo | df | float64
57 | trafo | in_service | bool
58 | line_geodata | coords | object
59 | bus_geodata | x | float64
60 | bus_geodata | y | float64
61 | bus_geodata | coords | object

## parameters
| version | format_version | converged | OPF_converged | name | f_hz | sn_mva
0 | 2.14.6 | 2.14.0 | FALSE | FALSE |  | 50 | 1