## bus
| name | vn_kv | type | zone | in_service
0 | bus_LV_296-18_0_5_node_0 | 0.4 | n |  | TRUE
1 | bus_LV_296-18_0_5_node_1 | 0.4 | n |  | TRUE
2 | bus_LV_296-18_0_5_node_2 | 0.4 | n |  | TRUE
3 | bus_LV_296-18_0_5_node_3 | 0.4 | n |  | TRUE
4 | bus_LV_296-18_0_5_node_11 | 0.4 | n |  | TRUE
5 | bus_LV_296-18_0_5_node_52 | 0.4 | n |  | TRUE
6 | bus_LV_296-18_0_5_node_50 | 0.4 | n |  | TRUE
7 | bus_LV_296-18_0_5_node_4 | 0.4 | n |  | TRUE
8 | bus_LV_296-18_0_5_node_6 | 0.4 | n |  | TRUE
9 | bus_LV_296-18_0_5_node_87 | 0.4 | n |  | TRUE
10 | bus_LV_296-18_0_5_node_9 | 0.4 | n |  | TRUE
11 | bus_LV_296-18_0_5_node_86 | 0.4 | n |  | TRUE
12 | bus_LV_296-18_0_5_node_7 | 0.4 | n |  | TRUE
13 | bus_LV_296-18_0_5_node_8 | 0.4 | n |  | TRUE
14 | bus_LV_296-18_0_5_node_106 | 0.4 | n |  | TRUE
15 | bus_LV_296-18_0_5_node_105 | 0.4 | n |  | TRUE
16 | bus_LV_296-18_0_5_node_95 | 0.4 | n |  | TRUE
17 | bus_LV_296-18_0_5_node_10 | 0.4 | n |  | TRUE
18 | bus_LV_296-18_0_5_node_92 | 0.4 | n |  | TRUE
19 | bus_LV_296-18_0_5_node_90 | 0.4 | n |  | TRUE
20 | bus_LV_296-18_0_5_node_51 | 0.4 | n |  | TRUE
21 | bus_LV_296-18_0_5_node_88 | 0.4 | n |  | TRUE
22 | bus_LV_296-18_0_5_node_89 | 0.4 | n |  | TRUE
23 | bus_LV_296-18_0_5_node_85 | 0.4 | n |  | TRUE
24 | bus_LV_296-18_0_5_node_97 | 0.4 | n |  | TRUE
25 | bus_LV_296-18_0_5_node_45 | 0.4 | n |  | TRUE
26 | bus_LV_296-18_0_5_node_93 | 0.4 | n |  | TRUE
27 | bus_LV_296-18_0_5_node_98 | 0.4 | n |  | TRUE
28 | bus_LV_296-18_0_5_node_43 | 0.4 | n |  | TRUE
29 | bus_LV_296-18_0_5_node_44 | 0.4 | n |  | TRUE
30 | bus_LV_296-18_0_5_node_100 | 0.4 | n |  | TRUE
31 | bus_LV_296-18_0_5_node_42 | 0.4 | n |  | TRUE
32 | bus_LV_296-18_0_5_node_28 | 0.4 | n |  | TRUE
33 | bus_LV_296-18_0_5_node_41 | 0.4 | n |  | TRUE
34 | bus_LV_296-18_0_5_node_81 | 0.4 | n |  | TRUE
35 | bus_LV_296-18_0_5_node_79 | 0.4 | n |  | TRUE
36 | bus_LV_296-18_0_5_node_91 | 0.4 | n |  | TRUE
37 | bus_LV_296-18_0_5_node_12 | 0.4 | n |  | TRUE
38 | bus_LV_296-18_0_5_node_13 | 0.4 | n |  | TRUE
39 | bus_LV_296-18_0_5_node_17 | 0.4 | n |  | TRUE
40 | bus_LV_296-18_0_5_node_15 | 0.4 | n |  | TRUE
41 | bus_LV_296-18_0_5_node_55 | 0.4 | n |  | TRUE
42 | bus_LV_296-18_0_5_node_56 | 0.4 | n |  | TRUE
43 | bus_LV_296-18_0_5_node_16 | 0.4 | n |  | TRUE
44 | bus_LV_296-18_0_5_node_19 | 0.4 | n |  | TRUE
45 | bus_LV_296-18_0_5_node_32 | 0.4 | n |  | TRUE
46 | bus_LV_296-18_0_5_node_18 | 0.4 | n |  | TRUE
47 | bus_LV_296-18_0_5_node_104 | 0.4 | n |  | TRUE
48 | bus_LV_296-18_0_5_node_103 | 0.4 | n |  | TRUE
49 | bus_LV_296-18_0_5_node_22 | 0.4 | n |  | TRUE
50 | bus_LV_296-18_0_5_node_53 | 0.4 | n |  | TRUE
51 | bus_LV_296-18_0_5_node_20 | 0.4 | n |  | TRUE
52 | bus_LV_296-18_0_5_node_21 | 0.4 | n |  | TRUE
53 | bus_LV_296-18_0_5_node_77 | 0.4 | n |  | TRUE
54 | bus_LV_296-18_0_5_node_107 | 0.4 | n |  | TRUE
55 | bus_LV_296-18_0_5_node_60 | 0.4 | n |  | TRUE
56 | bus_LV_296-18_0_5_node_54 | 0.4 | n |  | TRUE
57 | bus_LV_296-18_0_5_node_57 | 0.4 | n |  | TRUE
58 | bus_LV_296-18_0_5_node_31 | 0.4 | n |  | TRUE
59 | bus_LV_296-18_0_5_node_64 | 0.4 | n |  | TRUE
60 | bus_LV_296-18_0_5_node_78 | 0.4 | n |  | TRUE
61 | bus_LV_296-18_0_5_node_23 | 0.4 | n |  | TRUE
62 | bus_LV_296-18_0_5_node_25 | 0.4 | n |  | TRUE
63 | bus_LV_296-18_0_5_node_24 | 0.4 | n |  | TRUE
64 | bus_LV_296-18_0_5_node_26 | 0.4 | n |  | TRUE
65 | bus_LV_296-18_0_5_node_27 | 0.4 | n |  | TRUE
66 | bus_LV_296-18_0_5_node_82 | 0.4 | n |  | TRUE
67 | bus_LV_296-18_0_5_node_30 | 0.4 | n |  | TRUE
68 | bus_LV_296-18_0_5_node_34 | 0.4 | n |  | TRUE
69 | bus_LV_296-18_0_5_node_47 | 0.4 | n |  | TRUE
70 | bus_LV_296-18_0_5_node_80 | 0.4 | n |  | TRUE
71 | bus_LV_296-18_0_5_node_29 | 0.4 | n |  | TRUE
72 | bus_LV_296-18_0_5_node_35 | 0.4 | n |  | TRUE
73 | bus_LV_296-18_0_5_node_48 | 0.4 | n |  | TRUE
74 | bus_LV_296-18_0_5_node_33 | 0.4 | n |  | TRUE
75 | bus_LV_296-18_0_5_node_36 | 0.4 | n |  | TRUE
76 | bus_LV_296-18_0_5_node_37 | 0.4 | n |  | TRUE
77 | bus_LV_296-18_0_5_node_38 | 0.4 | n |  | TRUE
78 | bus_LV_296-18_0_5_node_39 | 0.4 | n |  | TRUE
79 | bus_LV_296-18_0_5_node_40 | 0.4 | n |  | TRUE
80 | bus_LV_296-18_0_5_node_49 | 0.4 | n |  | TRUE
81 | bus_LV_296-18_0_5_node_99 | 0.4 | n |  | TRUE
82 | bus_LV_296-18_0_5_node_58 | 0.4 | n |  | TRUE
83 | bus_LV_296-18_0_5_node_67 | 0.4 | n |  | TRUE
84 | bus_LV_296-18_0_5_node_102 | 0.4 | n |  | TRUE
85 | bus_LV_296-18_0_5_node_63 | 0.4 | n |  | TRUE
86 | bus_LV_296-18_0_5_node_61 | 0.4 | n |  | TRUE
87 | bus_LV_296-18_0_5_node_62 | 0.4 | n |  | TRUE
88 | bus_LV_296-18_0_5_node_66 | 0.4 | n |  | TRUE
89 | bus_LV_296-18_0_5_node_65 | 0.4 | n |  | TRUE
90 | bus_LV_296-18_0_5_node_69 | 0.4 | n |  | TRUE
91 | bus_LV_296-18_0_5_node_68 | 0.4 | n |  | TRUE
92 | bus_LV_296-18_0_5_node_70 | 0.4 | n |  | TRUE
93 | bus_LV_296-18_0_5_node_71 | 0.4 | n |  | TRUE
94 | bus_LV_296-18_0_5_node_72 | 0.4 | n |  | TRUE
95 | bus_LV_296-18_0_5_node_73 | 0.4 | n |  | TRUE
96 | bus_LV_296-18_0_5_node_74 | 0.4 | n |  | TRUE
97 | bus_LV_296-18_0_5_node_75 | 0.4 | n |  | TRUE
98 | bus_LV_296-18_0_5_node_76 | 0.4 | n |  | TRUE
99 | bus_LV_296-18_0_5_node_101 | 0.4 | n |  | TRUE
100 | bus_LV_296-18_0_5_node_84 | 0.4 | n |  | TRUE
101 | bus_LV_296-18_0_5_node_83 | 0.4 | n |  | TRUE
102 | bus_LV_296-18_0_5_node_96 | 0.4 | n |  | TRUE
103 | bus_MV_363_0_node_105 | 20 | n |  | TRUE

## load
| name | bus | p_mw | q_mvar | const_z_percent | const_i_percent | sn_mva | scaling | in_service | type
0 | LV_296-18_0_5_load_0 | 0 | 0.0042252 | 0.0010589 | 0 | 0 |  | 1 | TRUE | wye
1 | LV_296-18_0_5_load_11 | 4 | 0.0020181 | 0.00050577 | 0 | 0 |  | 1 | TRUE | wye
2 | LV_296-18_0_5_load_52 | 5 | 0.0081294 | 0.0020374 | 0 | 0 |  | 1 | TRUE | wye
3 | LV_296-18_0_5_load_50 | 6 | 0.0096152 | 0.0024098 | 0 | 0 |  | 1 | TRUE | wye
4 | LV_296-18_0_5_load_87 | 9 | 0.0079683 | 0.001997 | 0 | 0 |  | 1 | TRUE | wye
5 | LV_296-18_0_5_load_86 | 11 | 0.010867 | 0.0027236 | 0 | 0 |  | 1 | TRUE | wye
6 | LV_296-18_0_5_load_106 | 14 | 0.0055051 | 0.0013797 | 0 | 0 |  | 1 | TRUE | wye
7 | LV_296-18_0_5_load_105 | 15 | 0.0055782 | 0.001398 | 0 | 0 |  | 1 | TRUE | wye
8 | LV_296-18_0_5_load_95 | 16 | 0.0080455 | 0.0020164 | 0 | 0 |  | 1 | TRUE | wye
9 | LV_296-18_0_5_load_92 | 18 | 0.0058897 | 0.0014761 | 0 | 0 |  | 1 | TRUE | wye
10 | LV_296-18_0_5_load_90 | 19 | 0.005929 | 0.0014859 | 0 | 0 |  | 1 | TRUE | wye
11 | LV_296-18_0_5_load_51 | 20 | 0.0044261 | 0.0011093 | 0 | 0 |  | 1 | TRUE | wye
12 | LV_296-18_0_5_load_88 | 21 | 0.0074433 | 0.0018655 | 0 | 0 |  | 1 | TRUE | wye
13 | LV_296-18_0_5_load_89 | 22 | 0.0067902 | 0.0017018 | 0 | 0 |  | 1 | TRUE | wye
14 | LV_296-18_0_5_load_85 | 23 | 0.0030048 | 0.00075308 | 0 | 0 |  | 1 | TRUE | wye
15 | LV_296-18_0_5_load_93 | 26 | 0.0047156 | 0.0011818 | 0 | 0 |  | 1 | TRUE | wye
16 | LV_296-18_0_5_load_98 | 27 | 0.0046229 | 0.0011586 | 0 | 0 |  | 1 | TRUE | wye
17 | LV_296-18_0_5_load_100 | 30 | 0.0014947 | 0.0003746 | 0 | 0 |  | 1 | TRUE | wye
18 | LV_296-18_0_5_load_41 | 33 | 0.003176 | 0.00079599 | 0 | 0 |  | 1 | TRUE | wye
19 | LV_296-18_0_5_load_79 | 35 | 0.0063538 | 0.0015924 | 0 | 0 |  | 1 | TRUE | wye
20 | LV_296-18_0_5_load_12 | 37 | 0.053859 | 0.013498 | 0 | 0 |  | 1 | TRUE | wye
21 | LV_296-18_0_5_load_55 | 41 | 0.001518 | 0.00038044 | 0 | 0 |  | 1 | TRUE | wye
22 | LV_296-18_0_5_load_56 | 42 | 0.0018636 | 0.00046705 | 0 | 0 |  | 1 | TRUE | wye
23 | LV_296-18_0_5_load_32 | 45 | 0.0060327 | 0.0015119 | 0 | 0 |  | 1 | TRUE | wye
24 | LV_296-18_0_5_load_104 | 47 | 0.0083607 | 0.0020954 | 0 | 0 |  | 1 | TRUE | wye
25 | LV_296-18_0_5_load_103 | 48 | 0.0060234 | 0.0015096 | 0 | 0 |  | 1 | TRUE | wye
26 | LV_296-18_0_5_load_53 | 50 | 0.0024 | 0.00060149 | 0 | 0 |  | 1 | TRUE | wye
27 | LV_296-18_0_5_load_77 | 53 | 0.0028853 | 0.00072313 | 0 | 0 |  | 1 | TRUE | wye
28 | LV_296-18_0_5_load_107 | 54 | 0.0087904 | 0.0022031 | 0 | 0 |  | 1 | TRUE | wye
29 | LV_296-18_0_5_load_60 | 55 | 0.0055424 | 0.0013891 | 0 | 0 |  | 1 | TRUE | wye
30 | LV_296-18_0_5_load_54 | 56 | 0.0031655 | 0.00079334 | 0 | 0 |  | 1 | TRUE | wye
31 | LV_296-18_0_5_load_78 | 60 | 0.0073242 | 0.0018356 | 0 | 0 |  | 1 | TRUE | wye
32 | LV_296-18_0_5_load_23 | 61 | 0.0016481 | 0.00041306 | 0 | 0 |  | 1 | TRUE | wye
33 | LV_296-18_0_5_load_24 | 63 | 0.0012843 | 0.00032189 | 0 | 0 |  | 1 | TRUE | wye
34 | LV_296-18_0_5_load_26 | 64 | 0.0052582 | 0.0013178 | 0 | 0 |  | 1 | TRUE | wye
35 | LV_296-18_0_5_load_82 | 66 | 0.0012682 | 0.00031784 | 0 | 0 |  | 1 | TRUE | wye
36 | LV_296-18_0_5_load_30 | 67 | 0.0039378 | 0.00098691 | 0 | 0 |  | 1 | TRUE | wye
37 | LV_296-18_0_5_load_34 | 68 | 0.0036707 | 0.00091997 | 0 | 0 |  | 1 | TRUE | wye
38 | LV_296-18_0_5_load_47 | 69 | 0.0014115 | 0.00035375 | 0 | 0 |  | 1 | TRUE | wye
39 | LV_296-18_0_5_load_29 | 71 | 0.0022236 | 0.00055729 | 0 | 0 |  | 1 | TRUE | wye
40 | LV_296-18_0_5_load_35 | 72 | 0.0033907 | 0.00084979 | 0 | 0 |  | 1 | TRUE | wye
41 | LV_296-18_0_5_load_48 | 73 | 0.0043452 | 0.001089 | 0 | 0 |  | 1 | TRUE | wye
42 | LV_296-18_0_5_load_36 | 75 | 0.012621 | 0.003163 | 0 | 0 |  | 1 | TRUE | wye
43 | LV_296-18_0_5_load_37 | 76 | 0.0030056 | 0.00075328 | 0 | 0 |  | 1 | TRUE | wye
44 | LV_296-18_0_5_load_38 | 77 | 0.0043248 | 0.0010839 | 0 | 0 |  | 1 | TRUE | wye
45 | LV_296-18_0_5_load_39 | 78 | 0.0028013 | 0.00070207 | 0 | 0 |  | 1 | TRUE | wye
46 | LV_296-18_0_5_load_40 | 79 | 0.0012856 | 0.00032219 | 0 | 0 |  | 1 | TRUE | wye
47 | LV_296-18_0_5_load_49 | 80 | 0.0012671 | 0.00031756 | 0 | 0 |  | 1 | TRUE | wye
48 | LV_296-18_0_5_load_99 | 81 | 0.0027063 | 0.00067826 | 0 | 0 |  | 1 | TRUE | wye
49 | LV_296-18_0_5_load_58 | 82 | 0.0081803 | 0.0020502 | 0 | 0 |  | 1 | TRUE | wye
50 | LV_296-18_0_5_load_102 | 84 | 0.012546 | 0.0031442 | 0 | 0 |  | 1 | TRUE | wye
51 | LV_296-18_0_5_load_61 | 86 | 0.029913 | 0.0074969 | 0 | 0 |  | 1 | TRUE | wye
52 | LV_296-18_0_5_load_66 | 88 | 0.031576 | 0.0079136 | 0 | 0 |  | 1 | TRUE | wye
53 | LV_296-18_0_5_load_68 | 91 | 0.016907 | 0.0042373 | 0 | 0 |  | 1 | TRUE | wye
54 | LV_296-18_0_5_load_70 | 92 | 0.003021 | 0.00075712 | 0 | 0 |  | 1 | TRUE | wye
55 | LV_296-18_0_5_load_71 | 93 | 0.004854 | 0.0012165 | 0 | 0 |  | 1 | TRUE | wye
56 | LV_296-18_0_5_load_72 | 94 | 0.00089099 | 0.0002233 | 0 | 0 |  | 1 | TRUE | wye
57 | LV_296-18_0_5_load_75 | 97 | 0.0018435 | 0.00046203 | 0 | 0 |  | 1 | TRUE | wye
58 | LV_296-18_0_5_load_76 | 98 | 0.0016502 | 0.00041359 | 0 | 0 |  | 1 | TRUE | wye
59 | LV_296-18_0_5_load_101 | 99 | 0.00169 | 0.00042356 | 0 | 0 |  | 1 | TRUE | wye
60 | LV_296-18_0_5_load_84 | 100 | 0.0040005 | 0.0010026 | 0 | 0 |  | 1 | TRUE | wye
61 | LV_296-18_0_5_load_83 | 101 | 0.0037389 | 0.00093707 | 0 | 0 |  | 1 | TRUE | wye
62 | LV_296-18_0_5_load_96 | 102 | 0.007882 | 0.0019754 | 0 | 0 |  | 1 | TRUE | wye

## ext_grid
| name | bus | vm_pu | va_degree | slack_weight | in_service
0 |  | 54 | 1 | 0 | 1 | TRUE

## line
| name | std_type | from_bus | to_bus | length_km | r_ohm_per_km | x_ohm_per_km | c_nf_per_km | g_us_per_km | max_i_ka | df | parallel | type | in_service
0 | LV_296-18_0_5_line_0 |  | 0 | 1 | 0.015295 | 0.125 | 0.08 | 261 | 0 | 0.364 | 1 | 1 | cs | TRUE
1 | LV_296-18_0_5_line_1 |  | 0 | 2 | 0.0059871 | 0.125 | 0.08 | 261 | 0 | 0.364 | 1 | 1 | cs | TRUE
2 | LV_296-18_0_5_line_2 |  | 1 | 3 | 0.040839 | 0.125 | 0.08 | 261 | 0 | 0.364 | 1 | 1 | cs | TRUE
3 | LV_296-18_0_5_line_3 |  | 2 | 4 | 0.016169 | 0.125 | 0.08 | 261 | 0 | 0.364 | 1 | 1 | cs | TRUE
4 | LV_296-18_0_5_line_4 |  | 3 | 5 | 0.019831 | 0.125 | 0.08 | 261 | 0 | 0.364 | 1 | 5 | cs | TRUE
5 | LV_296-18_0_5_line_5 |  | 3 | 6 | 0.019817 | 0.125 | 0.08 | 261 | 0 | 0.364 | 1 | 5 | cs | TRUE
6 | LV_296-18_0_5_line_6 |  | 5 | 7 | 0.014809 | 0.125 | 0.08 | 261 | 0 | 0.364 | 1 | 5 | cs | TRUE
7 | LV_296-18_0_5_line_7 |  | 6 | 20 | 0.021552 | 0.125 | 0.08 | 261 | 0 | 0.364 | 1 | 5 | cs | TRUE
8 | LV_296-18_0_5_line_8 |  | 7 | 8 | 0.016149 | 0.125 | 0.08 | 261 | 0 | 0.364 | 1 | 5 | cs | TRUE
9 | LV_296-18_0_5_line_9 |  | 7 | 9 | 0.019605 | 0.125 | 0.08 | 261 | 0 | 0.364 | 1 | 1 | cs | TRUE
10 | LV_296-18_0_5_line_10 |  | 8 | 10 | 0.038894 | 0.125 | 0.08 | 261 | 0 | 0.364 | 1 | 1 | cs | TRUE
11 | LV_296-18_0_5_line_11 |  | 8 | 11 | 0.002146 | 0.125 | 0.08 | 261 | 0 | 0.364 | 1 | 5 | cs | TRUE
12 | LV_296-18_0_5_line_12 |  | 9 | 21 | 0.017033 | 0.125 | 0.08 | 261 | 0 | 0.364 | 1 | 1 | cs | TRUE
13 | LV_296-18_0_5_line_13 |  | 10 | 16 | 0.030366 | 0.125 | 0.08 | 261 | 0 | 0.364 | 1 | 1 | cs | TRUE
14 | LV_296-18_0_5_line_14 |  | 11 | 23 | 0.01887 | 0.125 | 0.08 | 261 | 0 | 0.364 | 1 | 5 | cs | TRUE
15 | LV_296-18_0_5_line_15 |  | 12 | 13 | 0.02455 | 0.125 | 0.08 | 261 | 0 | 0.364 | 1 | 1 | cs | TRUE
16 | LV_296-18_0_5_line_16 |  | 12 | 14 | 0.011191 | 0.125 | 0.08 | 261 | 0 | 0.364 | 1 | 1 | cs | TRUE
17 | LV_296-18_0_5_line_17 |  | 13 | 15 | 0.013346 | 0.125 | 0.08 | 261 | 0 | 0.364 | 1 | 1 | cs | TRUE
18 | LV_296-18_0_5_line_18 |  | 14 | 24 | 0.01538 | 0.125 | 0.08 | 261 | 0 | 0.364 | 1 | 1 | cs | TRUE
19 | LV_296-18_0_5_line_19 |  | 15 | 18 | 0.016693 | 0.125 | 0.08 | 261 | 0 | 0.364 | 1 | 1 | cs | TRUE
20 | LV_296-18_0_5_line_20 |  | 17 | 18 | 0.029524 | 0.125 | 0.08 | 261 | 0 | 0.364 | 1 | 1 | cs | TRUE
21 | LV_296-18_0_5_line_21 |  | 17 | 19 | 0.017868 | 0.125 | 0.08 | 261 | 0 | 0.364 | 1 | 1 | cs | TRUE
22 | LV_296-18_0_5_line_22 |  | 19 | 36 | 0.0056376 | 0.125 | 0.08 | 261 | 0 | 0.364 | 1 | 1 | cs | TRUE
23 | LV_296-18_0_5_line_23 |  | 20 | 43 | 0.029577 | 0.125 | 0.08 | 261 | 0 | 0.364 | 1 | 5 | cs | TRUE
24 | LV_296-18_0_5_line_24 |  | 21 | 22 | 0.018933 | 0.125 | 0.08 | 261 | 0 | 0.364 | 1 | 1 | cs | TRUE
25 | LV_296-18_0_5_line_25 |  | 23 | 101 | 0.020716 | 0.125 | 0.08 | 261 | 0 | 0.364 | 1 | 5 | cs | TRUE
26 | LV_296-18_0_5_line_26 |  | 24 | 102 | 0.0012977 | 0.125 | 0.08 | 261 | 0 | 0.364 | 1 | 1 | cs | TRUE
27 | LV_296-18_0_5_line_27 |  | 25 | 26 | 0.010234 | 0.125 | 0.08 | 261 | 0 | 0.364 | 1 | 1 | cs | TRUE
28 | LV_296-18_0_5_line_28 |  | 25 | 27 | 0.025904 | 0.125 | 0.08 | 261 | 0 | 0.364 | 1 | 1 | cs | TRUE
29 | LV_296-18_0_5_line_29 |  | 26 | 36 | 0.016431 | 0.125 | 0.08 | 261 | 0 | 0.364 | 1 | 1 | cs | TRUE
30 | LV_296-18_0_5_line_30 |  | 27 | 34 | 0.020876 | 0.125 | 0.08 | 261 | 0 | 0.364 | 1 | 1 | cs | TRUE
31 | LV_296-18_0_5_line_31 |  | 28 | 29 | 0.040778 | 0.125 | 0.08 | 261 | 0 | 0.364 | 1 | 5 | cs | TRUE
32 | LV_296-18_0_5_line_32 |  | 28 | 30 | 0.02876 | 0.125 | 0.08 | 261 | 0 | 0.364 | 1 | 5 | cs | TRUE
33 | LV_296-18_0_5_line_33 |  | 29 | 34 | 0.016886 | 0.125 | 0.08 | 261 | 0 | 0.364 | 1 | 1 | cs | TRUE
34 | LV_296-18_0_5_line_34 |  | 29 | 35 | 0.031709 | 0.125 | 0.08 | 261 | 0 | 0.364 | 1 | 5 | cs | TRUE
35 | LV_296-18_0_5_line_35 |  | 30 | 80 | 0.0054882 | 0.125 | 0.08 | 261 | 0 | 0.364 | 1 | 5 | cs | TRUE
36 | LV_296-18_0_5_line_36 |  | 31 | 32 | 0.052119 | 0.125 | 0.08 | 261 | 0 | 0.364 | 1 | 5 | cs | TRUE
37 | LV_296-18_0_5_line_37 |  | 31 | 33 | 0.010135 | 0.125 | 0.08 | 261 | 0 | 0.364 | 1 | 5 | cs | TRUE
38 | LV_296-18_0_5_line_38 |  | 32 | 69 | 0.021527 | 0.125 | 0.08 | 261 | 0 | 0.364 | 1 | 1 | cs | TRUE
39 | LV_296-18_0_5_line_39 |  | 32 | 62 | 0.013166 | 0.125 | 0.08 | 261 | 0 | 0.364 | 1 | 5 | cs | TRUE
40 | LV_296-18_0_5_line_40 |  | 33 | 78 | 0.0092696 | 0.125 | 0.08 | 261 | 0 | 0.364 | 1 | 5 | cs | TRUE
41 | LV_296-18_0_5_line_41 |  | 34 | 81 | 0.0098337 | 0.125 | 0.08 | 261 | 0 | 0.364 | 1 | 1 | cs | TRUE
42 | LV_296-18_0_5_line_42 |  | 35 | 70 | 0.0025076 | 0.125 | 0.08 | 261 | 0 | 0.364 | 1 | 5 | cs | TRUE
43 | LV_296-18_0_5_line_43 |  | 37 | 38 | 0.014147 | 0.125 | 0.08 | 261 | 0 | 0.364 | 1 | 1 | cs | TRUE
44 | LV_296-18_0_5_line_44 |  | 38 | 39 | 0.12431 | 0.125 | 0.08 | 261 | 0 | 0.364 | 1 | 1 | cs | TRUE
45 | LV_296-18_0_5_line_45 |  | 39 | 45 | 0.095517 | 0.125 | 0.08 | 261 | 0 | 0.364 | 1 | 3 | cs | TRUE
46 | LV_296-18_0_5_line_46 |  | 40 | 41 | 0.035656 | 0.125 | 0.08 | 261 | 0 | 0.364 | 1 | 5 | cs | TRUE
47 | LV_296-18_0_5_line_47 |  | 40 | 42 | 0.013988 | 0.125 | 0.08 | 261 | 0 | 0.364 | 1 | 5 | cs | TRUE
48 | LV_296-18_0_5_line_48 |  | 41 | 56 | 0.01756 | 0.125 | 0.08 | 261 | 0 | 0.364 | 1 | 5 | cs | TRUE
49 | LV_296-18_0_5_line_49 |  | 42 | 57 | 0.018452 | 0.125 | 0.08 | 261 | 0 | 0.364 | 1 | 5 | cs | TRUE
50 | LV_296-18_0_5_line_50 |  | 43 | 44 | 0.044439 | 0.125 | 0.08 | 261 | 0 | 0.364 | 1 | 5 | cs | TRUE
51 | LV_296-18_0_5_line_51 |  | 44 | 49 | 0.002088 | 0.125 | 0.08 | 261 | 0 | 0.364 | 1 | 1 | cs | TRUE
52 | LV_296-18_0_5_line_52 |  | 44 | 50 | 0.0055464 | 0.125 | 0.08 | 261 | 0 | 0.364 | 1 | 5 | cs | TRUE
53 | LV_296-18_0_5_line_53 |  | 45 | 58 | 0.0058138 | 0.125 | 0.08 | 261 | 0 | 0.364 | 1 | 5 | cs | TRUE
54 | LV_296-18_0_5_line_54 |  | 46 | 47 | 0.043854 | 0.125 | 0.08 | 261 | 0 | 0.364 | 1 | 1 | cs | TRUE
55 | LV_296-18_0_5_line_55 |  | 46 | 48 | 0.029654 | 0.125 | 0.08 | 261 | 0 | 0.364 | 1 | 1 | cs | TRUE
56 | LV_296-18_0_5_line_56 |  | 48 | 59 | 0.026247 | 0.125 | 0.08 | 261 | 0 | 0.364 | 1 | 1 | cs | TRUE
57 | LV_296-18_0_5_line_57 |  | 49 | 55 | 0.060648 | 0.125 | 0.08 | 261 | 0 | 0.364 | 1 | 1 | cs | TRUE
58 | LV_296-18_0_5_line_58 |  | 50 | 56 | 0.022956 | 0.125 | 0.08 | 261 | 0 | 0.364 | 1 | 5 | cs | TRUE
59 | LV_296-18_0_5_line_59 |  | 51 | 52 | 0.032791 | 0.125 | 0.08 | 261 | 0 | 0.364 | 1 | 5 | cs | TRUE
60 | LV_296-18_0_5_line_60 |  | 51 | 53 | 0.019565 | 0.125 | 0.08 | 261 | 0 | 0.364 | 1 | 5 | cs | TRUE
61 | LV_296-18_0_5_line_61 |  | 52 | 54 | 0.050011 | 0.125 | 0.08 | 261 | 0 | 0.364 | 1 | 5 | cs | TRUE
62 | LV_296-18_0_5_line_62 |  | 53 | 60 | 0.00018976 | 0.125 | 0.08 | 261 | 0 | 0.364 | 1 | 5 | cs | TRUE
63 | LV_296-18_0_5_line_63 |  | 57 | 82 | 0.033919 | 0.125 | 0.08 | 261 | 0 | 0.364 | 1 | 5 | cs | TRUE
64 | LV_296-18_0_5_line_64 |  | 58 | 71 | 0.016616 | 0.125 | 0.08 | 261 | 0 | 0.364 | 1 | 5 | cs | TRUE
65 | LV_296-18_0_5_line_65 |  | 59 | 89 | 0.026008 | 0.125 | 0.08 | 261 | 0 | 0.364 | 1 | 1 | cs | TRUE
66 | LV_296-18_0_5_line_66 |  | 59 | 90 | 0.064307 | 0.125 | 0.08 | 261 | 0 | 0.364 | 1 | 1 | cs | TRUE
67 | LV_296-18_0_5_line_67 |  | 60 | 97 | 0.046957 | 0.125 | 0.08 | 261 | 0 | 0.364 | 1 | 5 | cs | TRUE
68 | LV_296-18_0_5_line_68 |  | 61 | 62 | 0.015216 | 0.125 | 0.08 | 261 | 0 | 0.364 | 1 | 1 | cs | TRUE
69 | LV_296-18_0_5_line_69 |  | 62 | 65 | 0.040082 | 0.125 | 0.08 | 261 | 0 | 0.364 | 1 | 5 | cs | TRUE
70 | LV_296-18_0_5_line_70 |  | 63 | 64 | 0.014537 | 0.125 | 0.08 | 261 | 0 | 0.364 | 1 | 1 | cs | TRUE
71 | LV_296-18_0_5_line_71 |  | 64 | 66 | 0.0079629 | 0.125 | 0.08 | 261 | 0 | 0.364 | 1 | 1 | cs | TRUE
72 | LV_296-18_0_5_line_72 |  | 65 | 67 | 0.022177 | 0.125 | 0.08 | 261 | 0 | 0.364 | 1 | 5 | cs | TRUE
73 | LV_296-18_0_5_line_73 |  | 65 | 68 | 0.017623 | 0.125 | 0.08 | 261 | 0 | 0.364 | 1 | 1 | cs | TRUE
74 | LV_296-18_0_5_line_74 |  | 66 | 70 | 0.018361 | 0.125 | 0.08 | 261 | 0 | 0.364 | 1 | 1 | cs | TRUE
75 | LV_296-18_0_5_line_75 |  | 67 | 71 | 0.016106 | 0.125 | 0.08 | 261 | 0 | 0.364 | 1 | 5 | cs | TRUE
76 | LV_296-18_0_5_line_76 |  | 68 | 72 | 0.0027052 | 0.125 | 0.08 | 261 | 0 | 0.364 | 1 | 1 | cs | TRUE
77 | LV_296-18_0_5_line_77 |  | 69 | 73 | 0.0044446 | 0.125 | 0.08 | 261 | 0 | 0.364 | 1 | 1 | cs | TRUE
78 | LV_296-18_0_5_line_78 |  | 70 | 96 | 0.013128 | 0.125 | 0.08 | 261 | 0 | 0.364 | 1 | 5 | cs | TRUE
79 | LV_296-18_0_5_line_79 |  | 72 | 74 | 0.031496 | 0.125 | 0.08 | 261 | 0 | 0.364 | 1 | 1 | cs | TRUE
80 | LV_296-18_0_5_line_80 |  | 74 | 75 | 0.0080217 | 0.125 | 0.08 | 261 | 0 | 0.364 | 1 | 1 | cs | TRUE
81 | LV_296-18_0_5_line_81 |  | 76 | 77 | 0.0077158 | 0.125 | 0.08 | 261 | 0 | 0.364 | 1 | 5 | cs | TRUE
82 | LV_296-18_0_5_line_82 |  | 76 | 78 | 0.0097082 | 0.125 | 0.08 | 261 | 0 | 0.364 | 1 | 5 | cs | TRUE
83 | LV_296-18_0_5_line_83 |  | 77 | 79 | 0.016315 | 0.125 | 0.08 | 261 | 0 | 0.364 | 1 | 5 | cs | TRUE
84 | LV_296-18_0_5_line_84 |  | 79 | 80 | 0.014596 | 0.125 | 0.08 | 261 | 0 | 0.364 | 1 | 5 | cs | TRUE
85 | LV_296-18_0_5_line_85 |  | 82 | 83 | 0.041461 | 0.125 | 0.08 | 261 | 0 | 0.364 | 1 | 5 | cs | TRUE
86 | LV_296-18_0_5_line_86 |  | 83 | 84 | 0.044132 | 0.125 | 0.08 | 261 | 0 | 0.364 | 1 | 2 | cs | TRUE
87 | LV_296-18_0_5_line_87 |  | 83 | 85 | 0.034829 | 0.125 | 0.08 | 261 | 0 | 0.364 | 1 | 1 | cs | TRUE
88 | LV_296-18_0_5_line_88 |  | 84 | 89 | 0.031656 | 0.125 | 0.08 | 261 | 0 | 0.364 | 1 | 1 | cs | TRUE
89 | LV_296-18_0_5_line_89 |  | 85 | 88 | 0.035506 | 0.125 | 0.08 | 261 | 0 | 0.364 | 1 | 1 | cs | TRUE
90 | LV_296-18_0_5_line_90 |  | 85 | 87 | 0.03572 | 0.125 | 0.08 | 261 | 0 | 0.364 | 1 | 1 | cs | TRUE
91 | LV_296-18_0_5_line_91 |  | 86 | 87 | 0.036831 | 0.125 | 0.08 | 261 | 0 | 0.364 | 1 | 1 | cs | TRUE
92 | LV_296-18_0_5_line_92 |  | 90 | 91 | 0.010695 | 0.125 | 0.08 | 261 | 0 | 0.364 | 1 | 1 | cs | TRUE
93 | LV_296-18_0_5_line_93 |  | 91 | 92 | 0.035716 | 0.125 | 0.08 | 261 | 0 | 0.364 | 1 | 1 | cs | TRUE
94 | LV_296-18_0_5_line_94 |  | 93 | 94 | 0.0024706 | 0.125 | 0.08 | 261 | 0 | 0.364 | 1 | 5 | cs | TRUE
95 | LV_296-18_0_5_line_95 |  | 93 | 95 | 0.010142 | 0.125 | 0.08 | 261 | 0 | 0.364 | 1 | 5 | cs | TRUE
96 | LV_296-18_0_5_line_96 |  | 94 | 96 | 0.01475 | 0.125 | 0.08 | 261 | 0 | 0.364 | 1 | 5 | cs | TRUE
97 | LV_296-18_0_5_line_97 |  | 95 | 97 | 0.018927 | 0.125 | 0.08 | 261 | 0 | 0.364 | 1 | 5 | cs | TRUE
98 | LV_296-18_0_5_line_98 |  | 95 | 98 | 0.0062574 | 0.125 | 0.08 | 261 | 0 | 0.364 | 1 | 5 | cs | TRUE
99 | LV_296-18_0_5_line_99 |  | 96 | 99 | 0.020988 | 0.125 | 0.08 | 261 | 0 | 0.364 | 1 | 1 | cs | TRUE
100 | LV_296-18_0_5_line_100 |  | 98 | 100 | 0.021272 | 0.125 | 0.08 | 261 | 0 | 0.364 | 1 | 5 | cs | TRUE
101 | LV_296-18_0_5_line_101 |  | 100 | 101 | 0.0026402 | 0.125 | 0.08 | 261 | 0 | 0.364 | 1 | 5 | cs | TRUE

## trafo
| name | std_type | hv_bus | lv_bus | sn_mva | vn_hv_kv | vn_lv_kv | vk_percent | vkr_percent | pfe_kw | i0_percent | shift_degree | tap_side | tap_neutral | tap_min | tap_max | tap_step_percent | tap_step_degree | tap_pos | tap_phase_shifter | parallel | df | in_service
0 | LV_296-18_0_5_trafo_107 | 0.63 MVA 20/0.4 kV | 103 | 54 | 0.63 | 20 | 0.4 | 6 | 1.206 | 1.65 | 0.2619 | 150 | hv | 0 | -2 | 2 | 2.5 | 0 | 0 | FALSE | 1 | 1 | TRUE

## line_geodata
| x0 | y0 | x1 | y1 | x2 | y2 | x3 | y3 | x4 | y4 | x5 | y5 | x6 | y6 | x7 | y7 | x8 | y8 | x9 | y9 | x10 | y10 | x11 | y11 | x12 | y12 | x13 | y13 | x14 | y14 | x15 | y15 | x16 | y16 | x17 | y17 | x18 | y18 | x19 | y19 | x20 | y20 | x21 | y21 | x22 | y22 | x23 | y23 | x24 | y24 | x25 | y25 | x26 | y26 | x27 | y27
0 | 2694528.154 | 1253646.7467 | 2694513.7735 | 1253641.5384
1 | 2694508.1442 | 1253639.4996 | 2694513.7735 | 1253641.5384
2 | 2694521.286 | 1253686.9797 | 2694523.0796 | 1253672.9529 | 2694524.7497 | 1253663.3498 | 2694527.0039 | 1253651.6656 | 2694528.154 | 1253646.7467
3 | 2694508.1442 | 1253639.4996 | 2694492.1931 | 1253636.8518
4 | 2694521.286 | 1253686.9797 | 2694520.5153 | 1253694.6067 | 2694520.671 | 1253698.5568 | 2694521.5427 | 1253703.0408 | 2694522.2883 | 1253706.6073
5 | 2694521.286 | 1253686.9797 | 2694508.9497 | 1253687.361 | 2694501.4946 | 1253687.9083
6 | 2694525.314 | 1253721.104 | 2694524.0595 | 1253715.0793 | 2694522.2883 | 1253706.6073
7 | 2694501.4946 | 1253687.9083 | 2694480 | 1253689.4861
8 | 2694525.314 | 1253721.104 | 2694526.2889 | 1253726.2125 | 2694526.7824 | 1253728.8558 | 2694528.3508 | 1253736.9649
9 | 2694525.314 | 1253721.104 | 2694544.9117 | 1253720.583 | 2694544.9117 | 1253720.583
10 | 2694567.1993 | 1253736.8515 | 2694555.3643 | 1253737.5076 | 2694535.9427 | 1253738.3427 | 2694528.3508 | 1253736.9649
11 | 2694528.3508 | 1253736.9649 | 2694528.7373 | 1253739.0758
12 | 2694544.9117 | 1253720.583 | 2694544.9396 | 1253721.6732 | 2694560.876 | 1253721.2495
13 | 2694567.1993 | 1253736.8515 | 2694567.8554 | 1253767.2109
14 | 2694528.7373 | 1253739.0758 | 2694531.5921 | 1253754.6638 | 2694532.1187 | 1253757.6408
15 | 2694645.7891 | 1253780.374 | 2694624.3812 | 1253780.8546 | 2694622.8642 | 1253779.4515 | 2694621.7244 | 1253779.4778
16 | 2694621.7244 | 1253779.4778 | 2694611.2697 | 1253779.6998 | 2694611.2513 | 1253778.9656
17 | 2694645.7891 | 1253780.374 | 2694646.1537 | 1253793.7146
18 | 2694595.8751 | 1253779.287 | 2694611.2513 | 1253778.9656
19 | 2694646.6096 | 1253810.4011 | 2694646.1537 | 1253793.7146
20 | 2694649.9305 | 1253838.9749 | 2694647.3029 | 1253835.7749 | 2694646.6096 | 1253810.4011
21 | 2694649.9305 | 1253838.9749 | 2694632.0642 | 1253839.2387
22 | 2694626.4272 | 1253839.322 | 2694632.0642 | 1253839.2387
23 | 2694450.6014 | 1253692.7013 | 2694462.0939 | 1253691.2945 | 2694464.9588 | 1253690.9844 | 2694476.8489 | 1253689.7175 | 2694480 | 1253689.4861
24 | 2694578.1748 | 1253722.4599 | 2694560.9173 | 1253722.9181 | 2694560.876 | 1253721.2495
25 | 2694535.4008 | 1253778.0905 | 2694534.4367 | 1253770.744 | 2694532.1187 | 1253757.6408
26 | 2694595.8751 | 1253779.287 | 2694595.8634 | 1253778.5974 | 2694595.2556 | 1253778.6106
27 | 2694627.1556 | 1253865.9767 | 2694626.876 | 1253855.7464
28 | 2694627.1556 | 1253865.9767 | 2694616.1889 | 1253866.135 | 2694616.1768 | 1253865.4787 | 2694602.6214 | 1253865.6735 | 2694602.6103 | 1253864.9505
29 | 2694626.4272 | 1253839.322 | 2694626.876 | 1253855.7464
30 | 2694583.974 | 1253862.9402 | 2694589.5064 | 1253862.8619 | 2694589.538 | 1253865.1308 | 2694602.6103 | 1253864.9505
31 | 2694573.932 | 1253870.875 | 2694575.592 | 1253872.7697 | 2694577.9763 | 1253876.0881 | 2694581.1991 | 1253880.7655 | 2694582.4948 | 1253882.3207 | 2694584.1715 | 1253883.6374 | 2694585.8452 | 1253884.676 | 2694588.2296 | 1253885.626 | 2694585.6198 | 1253890.755 | 2694584.2342 | 1253893.4127 | 2694582.9311 | 1253895.627 | 2694578.2081 | 1253902.6682
32 | 2694578.2081 | 1253902.6682 | 2694559.1725 | 1253888.8201 | 2694554.9508 | 1253885.7496
33 | 2694573.932 | 1253870.875 | 2694575.4738 | 1253868.3643 | 2694575.332 | 1253863.069 | 2694583.974 | 1253862.9402
34 | 2694573.932 | 1253870.875 | 2694572.3608 | 1253869.093 | 2694552.3563 | 1253847.6399
35 | 2694550.5124 | 1253882.5214 | 2694550.5124 | 1253882.5214 | 2694554.9508 | 1253885.7496
36 | 2694511.8538 | 1253943.1075 | 2694542.1072 | 1253935.3842 | 2694542.9788 | 1253935.1424 | 2694547.5533 | 1253933.6142 | 2694549.4592 | 1253932.8662 | 2694551.0852 | 1253932.1694 | 2694552.8501 | 1253931.2747 | 2694554.5085 | 1253930.4338 | 2694557.0188 | 1253928.6947 | 2694559.5725 | 1253926.6005 | 2694560.326 | 1253925.723
37 | 2694560.326 | 1253925.723 | 2694552.0576 | 1253919.8625
38 | 2694511.8538 | 1253943.1075 | 2694513.348 | 1253962.0017 | 2694513.8131 | 1253964.5333
39 | 2694499.0501 | 1253946.328 | 2694511.8538 | 1253943.1075
40 | 2694552.0576 | 1253919.8625 | 2694544.4949 | 1253914.5023
41 | 2694583.974 | 1253862.9402 | 2694583.7016 | 1253853.1103
42 | 2694550.6462 | 1253845.8059 | 2694552.3563 | 1253847.6399
43 | 2694350.678 | 1253777.8422 | 2694361.181 | 1253776.9533 | 2694362.9374 | 1253776.5921 | 2694364.616 | 1253775.9071
44 | 2694350.678 | 1253777.8422 | 2694346.4572 | 1253778.9536 | 2694343.3794 | 1253779.8386 | 2694341.5649 | 1253780.5325 | 2694339.4594 | 1253781.4886 | 2694337.9327 | 1253782.5874 | 2694336.6846 | 1253784.2021 | 2694335.9038 | 1253785.8465 | 2694335.4864 | 1253787.8859 | 2694335.3768 | 1253790.0303 | 2694338.8352 | 1253831.073 | 2694339.7107 | 1253837.214 | 2694340.8929 | 1253842.5815 | 2694342.3318 | 1253846.9856 | 2694344.3274 | 1253851.0317 | 2694346.7428 | 1253854.773 | 2694349.7837 | 1253858.0907 | 2694353.7669 | 1253861.4679 | 2694357.5083 | 1253863.9183 | 2694355.9094 | 1253866.7062 | 2694357.4739 | 1253867.9654 | 2694358.1191 | 1253868.6762 | 2694358.5984 | 1253869.3733 | 2694359.0141 | 1253870.2806 | 2694359.2419 | 1253871.1405 | 2694359.3703 | 1253872.0766 | 2694359.4716 | 1253874.7136 | 2694359.9417 | 1253884.0395
45 | 2694359.9417 | 1253884.0395 | 2694361.9593 | 1253923.1467 | 2694362.124 | 1253925.5957 | 2694362.4342 | 1253927.4354 | 2694363.0468 | 1253929.2466 | 2694364.9319 | 1253933.113 | 2694367.9408 | 1253937.9647 | 2694381.5107 | 1253955.3056 | 2694399.6025 | 1253955.6866
46 | 2694338.0179 | 1253692.9631 | 2694373.6502 | 1253691.6526
47 | 2694338.0179 | 1253692.9631 | 2694336.3161 | 1253679.0788
48 | 2694373.6502 | 1253691.6526 | 2694391.1981 | 1253691.0073
49 | 2694334.0713 | 1253660.764 | 2694336.3161 | 1253679.0788
50 | 2694418.8488 | 1253693.1065 | 2694421.9389 | 1253698.0708 | 2694432.4963 | 1253696.1487 | 2694433.6529 | 1253698.8581 | 2694435.6098 | 1253701.0688 | 2694438.167 | 1253702.5441 | 2694441.0626 | 1253703.1462 | 2694444.2461 | 1253702.73 | 2694447.0996 | 1253701.241 | 2694449.2654 | 1253698.8737 | 2694450.4824 | 1253695.9019 | 2694450.6014 | 1253692.7013
51 | 2694418.8488 | 1253693.1065 | 2694417.2946 | 1253694.5051
52 | 2694418.8488 | 1253693.1065 | 2694417.8621 | 1253692.0455 | 2694416.0602 | 1253690.9938 | 2694414.1299 | 1253690.4292
53 | 2694405.415 | 1253955.8091 | 2694399.6025 | 1253955.6866
54 | 2694431.7148 | 1253653.3694 | 2694426.7285 | 1253654.2128 | 2694422.9105 | 1253654.6634 | 2694388.0263 | 1253656.8526
55 | 2694431.7148 | 1253653.3694 | 2694426.0143 | 1253624.2682
56 | 2694420.9689 | 1253598.5108 | 2694426.0143 | 1253624.2682
57 | 2694417.2946 | 1253694.5051 | 2694399.2792 | 1253698.9548 | 2694381.0452 | 1253704.3351 | 2694363.6745 | 1253710.4743 | 2694359.3536 | 1253712.2091
58 | 2694414.1299 | 1253690.4292 | 2694412.2616 | 1253690.2326 | 2694391.1981 | 1253691.0073
59 | 2694451.436 | 1253760.045 | 2694457.7895 | 1253792.2159
60 | 2694457.7895 | 1253792.2159 | 2694461.863 | 1253791.3469 | 2694477.0094 | 1253788.5647
61 | 2694451.436 | 1253760.045 | 2694456.2642 | 1253759.1769 | 2694480.1866 | 1253755.2887 | 2694476.7661 | 1253734.6179
62 | 2694477.196 | 1253788.5304 | 2694477.0094 | 1253788.5647
63 | 2694334.0713 | 1253660.764 | 2694329.8573 | 1253627.1074
64 | 2694405.415 | 1253955.8091 | 2694422.0262 | 1253956.2214
65 | 2694400.4764 | 1253585.5519 | 2694404.4232 | 1253586.0151 | 2694408.0021 | 1253586.8395 | 2694411.1391 | 1253587.9236 | 2694414.0672 | 1253589.3269 | 2694416.328 | 1253590.942 | 2694418.1706 | 1253592.7506 | 2694419.1867 | 1253594.3347 | 2694420.037 | 1253595.905 | 2694420.9689 | 1253598.5108
66 | 2694420.9689 | 1253598.5108 | 2694420.037 | 1253595.905 | 2694419.1867 | 1253594.3347 | 2694418.1706 | 1253592.7506 | 2694424.1556 | 1253587.0193 | 2694425.7378 | 1253585.7546 | 2694427.4517 | 1253584.7478 | 2694429.1807 | 1253584.2194 | 2694431.0486 | 1253583.9712 | 2694454.7731 | 1253583.538 | 2694458.0526 | 1253583.2567 | 2694461.0945 | 1253582.7381 | 2694464.588 | 1253581.8153 | 2694468.4437 | 1253580.4202 | 2694472.1162 | 1253578.6885
67 | 2694521.8023 | 1253800.1134 | 2694508.987 | 1253794.2007 | 2694495.8967 | 1253789.3548 | 2694494.7773 | 1253789.0478 | 2694493.5434 | 1253788.8168 | 2694486.9464 | 1253787.9887 | 2694485.3266 | 1253787.8294 | 2694483.419 | 1253787.7323 | 2694481.3118 | 1253787.8543 | 2694479.6859 | 1253788.073 | 2694477.196 | 1253788.5304
68 | 2694499.0501 | 1253946.328 | 2694496.3046 | 1253931.3621
69 | 2694499.0501 | 1253946.328 | 2694466.6368 | 1253955.1179 | 2694462.1239 | 1253956.5693 | 2694460.2921 | 1253956.9292
70 | 2694533.0755 | 1253865.4076 | 2694526.6684 | 1253872.5553 | 2694523.3712 | 1253876.2313
71 | 2694533.0755 | 1253865.4076 | 2694538.3905 | 1253859.4782
72 | 2694460.2921 | 1253956.9292 | 2694458.7052 | 1253957.0707 | 2694456.8261 | 1253957.0852 | 2694438.1272 | 1253956.6211
73 | 2694460.2921 | 1253956.9292 | 2694460.6678 | 1253974.5486
74 | 2694550.6462 | 1253845.8059 | 2694538.3905 | 1253859.4782
75 | 2694422.0262 | 1253956.2214 | 2694438.1272 | 1253956.6211
76 | 2694460.6678 | 1253974.5486 | 2694460.7255 | 1253977.2532
77 | 2694513.8131 | 1253964.5333 | 2694514.5313 | 1253966.8132 | 2694515.2679 | 1253968.7309
78 | 2694550.6462 | 1253845.8059 | 2694547.5589 | 1253842.5652 | 2694546.029 | 1253840.5503 | 2694544.8732 | 1253838.7416 | 2694544.1243 | 1253836.9727 | 2694543.4917 | 1253835.0055
79 | 2694460.3334 | 1254008.7149 | 2694460.7831 | 1254004.6522 | 2694461.0268 | 1253999.7856 | 2694461.0646 | 1253993.1588 | 2694460.7255 | 1253977.2532
80 | 2694460.3334 | 1254008.7149 | 2694465.4644 | 1254014.881
81 | 2694536.5744 | 1253908.8885 | 2694530.2794 | 1253904.4268
82 | 2694536.5744 | 1253908.8885 | 2694544.4949 | 1253914.5023
83 | 2694530.2794 | 1253904.4268 | 2694530.2794 | 1253904.4268 | 2694535.1089 | 1253894.0179 | 2694538.4781 | 1253890.543
84 | 2694538.4781 | 1253890.543 | 2694541.4155 | 1253887.5135 | 2694550.5124 | 1253882.5214
85 | 2694324.7062 | 1253585.9675 | 2694329.8573 | 1253627.1074
86 | 2694324.7062 | 1253585.9675 | 2694336.1583 | 1253585.683 | 2694362.4403 | 1253585.2901 | 2694368.8322 | 1253585.277
87 | 2694319.951 | 1253551.4648 | 2694322.7149 | 1253570.7572 | 2694324.7062 | 1253585.9675
88 | 2694400.4764 | 1253585.5519 | 2694395.8031 | 1253585.2216 | 2694368.8322 | 1253585.277
89 | 2694319.951 | 1253551.4648 | 2694329.7809 | 1253550.2204 | 2694333.6805 | 1253542.2874 | 2694344.7972 | 1253540.7966 | 2694349.6599 | 1253543.4539
90 | 2694315.0589 | 1253516.0815 | 2694317.3841 | 1253533.5433 | 2694319.951 | 1253551.4648
91 | 2694315.0589 | 1253516.0815 | 2694326.9915 | 1253514.537 | 2694335.331 | 1253517.7945 | 2694338.8557 | 1253517.2836 | 2694346.0537 | 1253516.4086 | 2694351.0513 | 1253515.81
92 | 2694472.1162 | 1253578.6885 | 2694472.2248 | 1253580.3916 | 2694472.0701 | 1253582.9911 | 2694471.4844 | 1253585.6505 | 2694470.4 | 1253589.1475
93 | 2694459.8215 | 1253623.2606 | 2694470.4 | 1253589.1475
94 | 2694540.1466 | 1253818.1177 | 2694540.5532 | 1253820.5546
95 | 2694538.9872 | 1253808.0458 | 2694539.318 | 1253811.4315 | 2694539.8301 | 1253816.2212 | 2694540.1466 | 1253818.1177
96 | 2694543.4917 | 1253835.0055 | 2694542.9394 | 1253832.7282 | 2694540.8906 | 1253822.5765 | 2694540.5532 | 1253820.5546
97 | 2694538.9872 | 1253808.0458 | 2694527.4366 | 1253802.7129 | 2694521.8023 | 1253800.1134
98 | 2694538.9872 | 1253808.0458 | 2694538.254 | 1253801.8316
99 | 2694543.4917 | 1253835.0055 | 2694559.562 | 1253821.4514
100 | 2694535.7444 | 1253780.7083 | 2694535.9167 | 1253782.0209 | 2694538.254 | 1253801.8316
101 | 2694535.4008 | 1253778.0905 | 2694535.7444 | 1253780.7083

## bus_geodata
| x | y | coords
0 | 2694513.7735 | 1253641.5384
1 | 2694528.154 | 1253646.7467
2 | 2694508.1442 | 1253639.4996
3 | 2694521.286 | 1253686.9797
4 | 2694492.1931 | 1253636.8518
5 | 2694522.2883 | 1253706.6073
6 | 2694501.4946 | 1253687.9083
7 | 2694525.314 | 1253721.104
8 | 2694528.3508 | 1253736.9649
9 | 2694544.9117 | 1253720.583
10 | 2694567.1993 | 1253736.8515
11 | 2694528.7373 | 1253739.0758
12 | 2694621.7244 | 1253779.4778
13 | 2694645.7891 | 1253780.374
14 | 2694611.2513 | 1253778.9656
15 | 2694646.1537 | 1253793.7146
16 | 2694567.8554 | 1253767.2109
17 | 2694649.9305 | 1253838.9749
18 | 2694646.6096 | 1253810.4011
19 | 2694632.0642 | 1253839.2387
20 | 2694480 | 1253689.4861
21 | 2694560.876 | 1253721.2495
22 | 2694578.1748 | 1253722.4599
23 | 2694532.1187 | 1253757.6408
24 | 2694595.8751 | 1253779.287
25 | 2694627.1556 | 1253865.9767
26 | 2694626.876 | 1253855.7464
27 | 2694602.6103 | 1253864.9505
28 | 2694578.2081 | 1253902.6682
29 | 2694573.932 | 1253870.875
30 | 2694554.9508 | 1253885.7496
31 | 2694560.326 | 1253925.723
32 | 2694511.8538 | 1253943.1075
33 | 2694552.0576 | 1253919.8625
34 | 2694583.974 | 1253862.9402
35 | 2694552.3563 | 1253847.6399
36 | 2694626.4272 | 1253839.322
37 | 2694364.616 | 1253775.9071
38 | 2694350.678 | 1253777.8422
39 | 2694359.9417 | 1253884.0395
40 | 2694338.0179 | 1253692.9631
41 | 2694373.6502 | 1253691.6526
42 | 2694336.3161 | 1253679.0788
43 | 2694450.6014 | 1253692.7013
44 | 2694418.8488 | 1253693.1065
45 | 2694399.6025 | 1253955.6866
46 | 2694431.7148 | 1253653.3694
47 | 2694388.0263 | 1253656.8526
48 | 2694426.0143 | 1253624.2682
49 | 2694417.2946 | 1253694.5051
50 | 2694414.1299 | 1253690.4292
51 | 2694457.7894 | 1253792.2159
52 | 2694451.436 | 1253760.045
53 | 2694477.0094 | 1253788.5647
54 | 2694476.7661 | 1253734.6179
55 | 2694359.3536 | 1253712.2091
56 | 2694391.1981 | 1253691.0073
57 | 2694334.0713 | 1253660.764
58 | 2694405.415 | 1253955.8091
59 | 2694420.9689 | 1253598.5108
60 | 2694477.196 | 1253788.5304
61 | 2694496.3046 | 1253931.3621
62 | 2694499.0501 | 1253946.328
63 | 2694523.3712 | 1253876.2313
64 | 2694533.0755 | 1253865.4076
65 | 2694460.2921 | 1253956.9292
66 | 2694538.3905 | 1253859.4782
67 | 2694438.1272 | 1253956.6211
68 | 2694460.6678 | 1253974.5486
69 | 2694513.8131 | 1253964.5333
70 | 2694550.6462 | 1253845.8059
71 | 2694422.0262 | 1253956.2214
72 | 2694460.7255 | 1253977.2532
73 | 2694515.2679 | 1253968.7309
74 | 2694460.3334 | 1254008.7149
75 | 2694465.4644 | 1254014.881
76 | 2694536.5744 | 1253908.8885
77 | 2694530.2794 | 1253904.4268
78 | 2694544.4949 | 1253914.5023
79 | 2694538.4781 | 1253890.543
80 | 2694550.5124 | 1253882.5214
81 | 2694583.7016 | 1253853.1103
82 | 2694329.8573 | 1253627.1074
83 | 2694324.7062 | 1253585.9675
84 | 2694368.8322 | 1253585.277
85 | 2694319.951 | 1253551.4648
86 | 2694351.0513 | 1253515.81
87 | 2694315.0589 | 1253516.0815
88 | 2694349.6599 | 1253543.4539
89 | 2694400.4764 | 1253585.5519
90 | 2694472.1162 | 1253578.6885
91 | 2694470.4 | 1253589.1475
92 | 2694459.8215 | 1253623.2606
93 | 2694540.1466 | 1253818.1177
94 | 2694540.5532 | 1253820.5546
95 | 2694538.9872 | 1253808.0458
96 | 2694543.4917 | 1253835.0055
97 | 2694521.8023 | 1253800.1134
98 | 2694538.254 | 1253801.8316
99 | 2694559.562 | 1253821.4514
100 | 2694535.7444 | 1253780.7083
101 | 2694535.4008 | 1253778.0905
102 | 2694595.2556 | 1253778.6106
103 | 2694451.436 | 1253760.045

## line_std_types
| c_nf_per_km | r_ohm_per_km | x_ohm_per_km | max_i_ka | type | q_mm2 | alpha | voltage_rating
NAYY 4x50 SE | 210 | 0.642 | 0.083 | 0.142 | cs | 50 | 0.00403 | LV
NAYY 4x120 SE | 264 | 0.225 | 0.08 | 0.242 | cs | 120 | 0.00403 | LV
NAYY 4x150 SE | 261 | 0.208 | 0.08 | 0.27 | cs | 150 | 0.00403 | LV
NA2XS2Y 1x95 RM/25 12/20 kV | 216 | 0.313 | 0.132 | 0.252 | cs | 95 | 0.00403 | MV
NA2XS2Y 1x185 RM/25 12/20 kV | 273 | 0.161 | 0.117 | 0.362 | cs | 185 | 0.00403 | MV
NA2XS2Y 1x240 RM/25 12/20 kV | 304 | 0.122 | 0.112 | 0.421 | cs | 240 | 0.00403 | MV
NA2XS2Y 1x95 RM/25 6/10 kV | 315 | 0.313 | 0.123 | 0.249 | cs | 95 | 0.00403 | MV
NA2XS2Y 1x185 RM/25 6/10 kV | 406 | 0.161 | 0.11 | 0.358 | cs | 185 | 0.00403 | MV
NA2XS2Y 1x240 RM/25 6/10 kV | 456 | 0.122 | 0.105 | 0.416 | cs | 240 | 0.00403 | MV
NA2XS2Y 1x150 RM/25 12/20 kV | 250 | 0.206 | 0.116 | 0.319 | cs | 150 | 0.00403 | MV
NA2XS2Y 1x120 RM/25 12/20 kV | 230 | 0.253 | 0.119 | 0.283 | cs | 120 | 0.00403 | MV
NA2XS2Y 1x70 RM/25 12/20 kV | 190 | 0.443 | 0.132 | 0.22 | cs | 70 | 0.00403 | MV
NA2XS2Y 1x150 RM/25 6/10 kV | 360 | 0.206 | 0.11 | 0.315 | cs | 150 | 0.00403 | MV
NA2XS2Y 1x120 RM/25 6/10 kV | 340 | 0.253 | 0.113 | 0.28 | cs | 120 | 0.00403 | MV
NA2XS2Y 1x70 RM/25 6/10 kV | 280 | 0.443 | 0.123 | 0.217 | cs | 70 | 0.00403 | MV
N2XS(FL)2Y 1x120 RM/35 64/110 kV | 112 | 0.153 | 0.166 | 0.366 | cs | 120 | 0.00393 | HV
N2XS(FL)2Y 1x185 RM/35 64/110 kV | 125 | 0.099 | 0.156 | 0.457 | cs | 185 | 0.00393 | HV
N2XS(FL)2Y 1x240 RM/35 64/110 kV | 135 | 0.075 | 0.149 | 0.526 | cs | 240 | 0.00393 | HV
N2XS(FL)2Y 1x300 RM/35 64/110 kV | 144 | 0.06 | 0.144 | 0.588 | cs | 300 | 0.00393 | HV
15-AL1/3-ST1A 0.4 | 11 | 1.8769 | 0.35 | 0.105 | ol | 16 | 0.00403 | LV
24-AL1/4-ST1A 0.4 | 11.25 | 1.2012 | 0.335 | 0.14 | ol | 24 | 0.00403 | LV
48-AL1/8-ST1A 0.4 | 12.2 | 0.5939 | 0.3 | 0.21 | ol | 48 | 0.00403 | LV
94-AL1/15-ST1A 0.4 | 13.2 | 0.306 | 0.29 | 0.35 | ol | 94 | 0.00403 | LV
34-AL1/6-ST1A 10.0 | 9.7 | 0.8342 | 0.36 | 0.17 | ol | 34 | 0.00403 | MV
48-AL1/8-ST1A 10.0 | 10.1 | 0.5939 | 0.35 | 0.21 | ol | 48 | 0.00403 | MV
70-AL1/11-ST1A 10.0 | 10.4 | 0.4132 | 0.339 | 0.29 | ol | 70 | 0.00403 | MV
94-AL1/15-ST1A 10.0 | 10.75 | 0.306 | 0.33 | 0.35 | ol | 94 | 0.00403 | MV
122-AL1/20-ST1A 10.0 | 11.1 | 0.2376 | 0.323 | 0.41 | ol | 122 | 0.00403 | MV
149-AL1/24-ST1A 10.0 | 11.25 | 0.194 | 0.315 | 0.47 | ol | 149 | 0.00403 | MV
34-AL1/6-ST1A 20.0 | 9.15 | 0.8342 | 0.382 | 0.17 | ol | 34 | 0.00403 | MV
48-AL1/8-ST1A 20.0 | 9.5 | 0.5939 | 0.372 | 0.21 | ol | 48 | 0.00403 | MV
70-AL1/11-ST1A 20.0 | 9.7 | 0.4132 | 0.36 | 0.29 | ol | 70 | 0.00403 | MV
94-AL1/15-ST1A 20.0 | 10 | 0.306 | 0.35 | 0.35 | ol | 94 | 0.00403 | MV
122-AL1/20-ST1A 20.0 | 10.3 | 0.2376 | 0.344 | 0.41 | ol | 122 | 0.00403 | MV
149-AL1/24-ST1A 20.0 | 10.5 | 0.194 | 0.337 | 0.47 | ol | 149 | 0.00403 | MV
184-AL1/30-ST1A 20.0 | 10.75 | 0.1571 | 0.33 | 0.535 | ol | 184 | 0.00403 | MV
243-AL1/39-ST1A 20.0 | 11 | 0.1188 | 0.32 | 0.645 | ol | 243 | 0.00403 | MV
48-AL1/8-ST1A 110.0 | 8 | 0.5939 | 0.46 | 0.21 | ol | 48 | 0.00403 | HV
70-AL1/11-ST1A 110.0 | 8.4 | 0.4132 | 0.45 | 0.29 | ol | 70 | 0.00403 | HV
94-AL1/15-ST1A 110.0 | 8.65 | 0.306 | 0.44 | 0.35 | ol | 94 | 0.00403 | HV
122-AL1/20-ST1A 110.0 | 8.5 | 0.2376 | 0.43 | 0.41 | ol | 122 | 0.00403 | HV
149-AL1/24-ST1A 110.0 | 8.75 | 0.194 | 0.41 | 0.47 | ol | 149 | 0.00403 | HV
184-AL1/30-ST1A 110.0 | 8.8 | 0.1571 | 0.4 | 0.535 | ol | 184 | 0.00403 | HV
243-AL1/39-ST1A 110.0 | 9 | 0.1188 | 0.39 | 0.645 | ol | 243 | 0.00403 | HV
305-AL1/39-ST1A 110.0 | 9.2 | 0.0949 | 0.38 | 0.74 | ol | 305 | 0.00403 | HV
490-AL1/64-ST1A 110.0 | 9.75 | 0.059 | 0.37 | 0.96 | ol | 490 | 0.00403 | HV
679-AL1/86-ST1A 110.0 | 9.95 | 0.042 | 0.36 | 1.15 | ol | 679 | 0.00403 | HV
490-AL1/64-ST1A 220.0 | 10 | 0.059 | 0.285 | 0.96 | ol | 490 | 0.00403 | HV
679-AL1/86-ST1A 220.0 | 11.7 | 0.042 | 0.275 | 1.15 | ol | 679 | 0.00403 | HV
490-AL1/64-ST1A 380.0 | 11 | 0.059 | 0.253 | 0.96 | ol | 490 | 0.00403 | HV
679-AL1/86-ST1A 380.0 | 14.6 | 0.042 | 0.25 | 1.15 | ol | 679 | 0.00403 | HV

## trafo_std_types
| i0_percent | pfe_kw | vkr_percent | sn_mva | vn_lv_kv | vn_hv_kv | vk_percent | shift_degree | vector_group | tap_side | tap_neutral | tap_min | tap_max | tap_step_degree | tap_step_percent | tap_phase_shifter
160 MVA 380/110 kV | 0.06 | 60 | 0.25 | 160 | 110 | 380 | 12.2 | 0 | Yy0 | hv | 0 | -9 | 9 | 0 | 1.5 | FALSE
100 MVA 220/110 kV | 0.06 | 55 | 0.26 | 100 | 110 | 220 | 12 | 0 | Yy0 | hv | 0 | -9 | 9 | 0 | 1.5 | FALSE
63 MVA 110/20 kV | 0.04 | 22 | 0.32 | 63 | 20 | 110 | 18 | 150 | YNd5 | hv | 0 | -9 | 9 | 0 | 1.5 | FALSE
40 MVA 110/20 kV | 0.05 | 18 | 0.34 | 40 | 20 | 110 | 16.2 | 150 | YNd5 | hv | 0 | -9 | 9 | 0 | 1.5 | FALSE
25 MVA 110/20 kV | 0.07 | 14 | 0.41 | 25 | 20 | 110 | 12 | 150 | YNd5 | hv | 0 | -9 | 9 | 0 | 1.5 | FALSE
63 MVA 110/10 kV | 0.04 | 22 | 0.32 | 63 | 10 | 110 | 18 | 150 | YNd5 | hv | 0 | -9 | 9 | 0 | 1.5 | FALSE
40 MVA 110/10 kV | 0.05 | 18 | 0.34 | 40 | 10 | 110 | 16.2 | 150 | YNd5 | hv | 0 | -9 | 9 | 0 | 1.5 | FALSE
25 MVA 110/10 kV | 0.07 | 14 | 0.41 | 25 | 10 | 110 | 12 | 150 | YNd5 | hv | 0 | -9 | 9 | 0 | 1.5 | FALSE
0.25 MVA 20/0.4 kV | 0.32 | 0.8 | 1.44 | 0.25 | 0.4 | 20 | 6 | 150 | Yzn5 | hv | 0 | -2 | 2 | 0 | 2.5 | FALSE
0.4 MVA 20/0.4 kV | 0.3375 | 1.35 | 1.425 | 0.4 | 0.4 | 20 | 6 | 150 | Dyn5 | hv | 0 | -2 | 2 | 0 | 2.5 | FALSE
0.63 MVA 20/0.4 kV | 0.2619 | 1.65 | 1.206 | 0.63 | 0.4 | 20 | 6 | 150 | Dyn5 | hv | 0 | -2 | 2 | 0 | 2.5 | FALSE
0.25 MVA 10/0.4 kV | 0.24 | 0.6 | 1.2 | 0.25 | 0.4 | 10 | 4 | 150 | Dyn5 | hv | 0 | -2 | 2 | 0 | 2.5 | FALSE
0.4 MVA 10/0.4 kV | 0.2375 | 0.95 | 1.325 | 0.4 | 0.4 | 10 | 4 | 150 | Dyn5 | hv | 0 | -2 | 2 | 0 | 2.5 | FALSE
0.63 MVA 10/0.4 kV | 0.1873 | 1.18 | 1.0794 | 0.63 | 0.4 | 10 | 4 | 150 | Dyn5 | hv | 0 | -2 | 2 | 0 | 2.5 | FALSE

## trafo3w_std_types
| sn_hv_mva | sn_mv_mva | sn_lv_mva | vn_hv_kv | vn_mv_kv | vn_lv_kv | vk_hv_percent | vk_mv_percent | vk_lv_percent | vkr_hv_percent | vkr_mv_percent | vkr_lv_percent | pfe_kw | i0_percent | shift_mv_degree | shift_lv_degree | vector_group | tap_side | tap_neutral | tap_min | tap_max | tap_step_percent
63/25/38 MVA 110/20/10 kV | 63 | 25 | 38 | 110 | 20 | 10 | 10.4 | 10.4 | 10.4 | 0.28 | 0.32 | 0.35 | 35 | 0.89 | 0 | 0 | YN0yn0yn0 | hv | 0 | -10 | 10 | 1.2
63/25/38 MVA 110/10/10 kV | 63 | 25 | 38 | 110 | 10 | 10 | 10.4 | 10.4 | 10.4 | 0.28 | 0.32 | 0.35 | 35 | 0.89 | 0 | 0 | YN0yn0yn0 | hv | 0 | -10 | 10 | 1.2

## fuse_std_types
| fuse_type | i_rated_a | t_avg | t_min | t_total | x_avg | x_min | x_total
HV 100A | HV 100A | 100 | 0 | [10.0, 3.64, 0.854, 0.281, 0.1, 0.0531, 0.022, 0.01] | [10.0, 4.267, 1.21, 0.403, 0.1, 0.058, 0.022, 0.01] | 0 | [300.0, 350.0, 450.0, 550.0, 700.0, 850.0, 1200.0, 1752.0] | [600.0, 700.0, 900.0, 1150.0, 1665.0, 2000.0, 3000.0, 4313.0]
HV 10A | HV 10A | 10 | 0 | [10.0, 1675.0, 0.344, 0.156, 0.1, 0.0417, 0.0171, 0.01] | [10.0, 1.3, 0.3, 0.155, 0.1, 0.0555, 0.023, 0.01] | 0 | [30.0, 32.0, 35.0, 37.0, 39.0, 50.0, 70.0, 88.0] | [60.0, 70.0, 80.0, 87.0, 94.0, 110.0, 150.0, 216.0]
HV 125A | HV 125A | 125 | 0 | [10.0, 1.82, 0.344, 0.1, 0.0467, 0.0269, 0.01] | [10.0, 2.478, 0.426, 0.1, 0.0427, 0.0211, 0.01] | 0 | [375.0, 500.0, 700.0, 925.0, 1200.0, 1500.0, 2341.0] | [750.0, 1000.0, 1500.0, 2200.0, 3000.0, 4000.0, 5765.0]
HV 160A | HV 160A | 160 | 0 | [10.0, 4.15, 1.03, 0.198, 0.1, 0.051, 0.0172, 0.01] | [10.0, 2.3, 0.734, 0.274, 0.1, 0.046, 0.0177, 0.01] | 0 | [480.0, 550.0, 700.0, 1000.0, 1260.0, 1600.0, 2500.0, 3227.0] | [960.0, 1300.0, 1700.0, 2200.0, 2996.0, 4000.0, 6000.0, 7946.0]
HV 16A | HV 16A | 16 | 0 | [10.0, 0.352, 0.164, 0.1, 0.0649, 0.0342, 0.01] | [10.0, 2.34, 0.722, 0.181, 0.1, 0.055, 0.0296, 0.01] | 0 | [48.0, 60.0, 65.0, 71.0, 80.0, 100.0, 162.0] | [96.0, 110.0, 125.0, 150.0, 168.0, 200.0, 250.0, 398.0]
HV 200A | HV 200A | 200 | 0 | [10.0, 4.267, 1.21, 0.403, 0.1, 0.058, 0.022, 0.01] | [10.0, 3.73, 1.654, 0.328, 0.1, 0.0531, 0.019, 0.01] | 0 | [600.0, 700.0, 900.0, 1150.0, 1665.0, 2000.0, 3000.0, 4313.0] | [1200.0, 1500.0, 1800.0, 2700.0, 3960.0, 5000.0, 7500.0, 10620.0]
HV 20A | HV 20A | 20 | 0 | [10.0, 1.3, 0.3, 0.155, 0.1, 0.0555, 0.023, 0.01] | [10.0, 1.3, 0.161, 0.1, 0.0611, 0.0399, 0.0141, 0.01] | 0 | [60.0, 70.0, 80.0, 87.0, 94.0, 110.0, 150.0, 216.0] | [120.0, 150.0, 200.0, 223.0, 260.0, 300.0, 450.0, 532.0]
HV 25A | HV 25A | 25 | 0 | [10.0, 2.512, 0.833, 0.299, 0.1, 0.0372, 0.0223, 0.01] | [10.0, 3.125, 0.597, 0.198, 0.1, 0.0378, 0.022, 0.01] | 0 | [75.0, 82.0, 90.0, 100.0, 124.0, 170.0, 200.0, 289.0] | [150.0, 170.0, 210.0, 250.0, 294.0, 400.0, 500.0, 711.0]
HV 31.5A | HV 31.5A | 31.5 | 0 | [10.0, 2.34, 0.722, 0.181, 0.1, 0.055, 0.0296, 0.01] | [10.0, 2.84, 0.368, 0.164, 0.1, 0.0621, 0.0378, 0.0195, 0.01] | 0 | [95.0, 110.0, 125.0, 150.0, 165.0, 200.0, 250.0, 390.0] | [189.0, 220.0, 300.0, 350.0, 393.0, 450.0, 530.0, 700.0, 960.0]
HV 40A | HV 40A | 40 | 0 | [10.0, 1.3, 0.161, 0.1, 0.0611, 0.0399, 0.0141, 0.01] | [10.0, 2.05, 0.369, 0.198, 0.1, 0.051, 0.0298, 0.01] | 0 | [120.0, 150.0, 200.0, 223.0, 260.0, 300.0, 450.0, 532.0] | [240.0, 300.0, 400.0, 450.0, 530.0, 650.0, 800.0, 1311.0]
HV 50A | HV 50A | 50 | 0 | [10.0, 3.215, 0.597, 0.198, 0.1, 0.0378, 0.022, 0.01] | [10.0, 3.64, 0.854, 0.281, 0.1, 0.0531, 0.022, 0.01] | 0 | [150.0, 170.0, 210.0, 250.0, 294.0, 400.0, 500.0, 711.0] | [300.0, 350.0, 450.0, 550.0, 700.0, 850.0, 1200.0, 1752.0]
HV 6.3A | HV 6.3A | 6.3 | 0 | [10.0, 1.39, 0.344, 0.168, 0.1, 0.056, 0.0263, 0.01] | [10.0, 1.711, 0.516, 0.198, 0.1, 0.0634, 0.0303, 0.01] | 0 | [19.0, 19.5, 20.4, 20.8, 22.0, 25.0, 32.0, 48.0] | [38.0, 40.0, 43.0, 48.0, 53.0, 60.0, 75.0, 118.0]
HV 63A | HV 63A | 63 | 0 | [10.0, 2.84, 0.368, 0.164, 0.1, 0.0621, 0.0378, 0.0195, 0.01] | [10.0, 1.82, 0.344, 0.1, 0.0467, 0.0269, 0.01] | 0 | [189.0, 220.0, 300.0, 350.0, 393.0, 450.0, 530.0, 700.0, 961.0] | [378.0, 500.0, 700.0, 934.0, 1200.0, 1500.0, 2366.0]
HV 80A | HV 80A | 80 | 0 | [10.0, 2.05, 0.369, 0.198, 0.1, 0.051, 0.0298, 0.01] | [10.0, 4.15, 1.03, 0.198, 0.1, 0.051, 0.0172, 0.01] | 0 | [240.0, 300.0, 400.0, 450.0, 530.0, 650.0, 800.0, 1311.0] | [480.0, 550.0, 700.0, 1000.0, 1260.0, 1600.0, 2500.0, 3227.0]
Siemens NH-1-100 | Siemens NH-1-100 | 100 | [5400.0, 2000.0, 400.0, 20.0, 1.0, 0.2, 0.012, 0.004] | 0 | 0 | [150.0, 190.0, 250.0, 430.0, 900.0, 1250.0, 2700.0, 3600.0] | 0 | 0
Siemens NH-1-125 | Siemens NH-1-125 | 125 | [4800.0, 120.0, 7.0, 0.1, 0.004] | 0 | 0 | [180.0, 400.0, 740.0, 2000.0, 4250.0] | 0 | 0
Siemens NH-1-16 | Siemens NH-1-16 | 16 | [4000.0, 400.0, 2.0, 0.1, 0.04, 0.01] | 0 | 0 | [26.0, 35.0, 75.0, 150.0, 200.0, 300.0] | 0 | 0
Siemens NH-1-160 | Siemens NH-1-160 | 160 | [4800.0, 120.0, 7.0, 0.1, 0.004] | 0 | 0 | [210.0, 500.0, 900.0, 2300.0, 5000.0] | 0 | 0
Siemens NH-1-25 | Siemens NH-1-25 | 25 | [4000.0, 1000.0, 10.0, 0.2, 0.02, 0.01] | 0 | 0 | [40.0, 50.0, 100.0, 210.0, 400.0, 500.0] | 0 | 0
Siemens NH-1-50 | Siemens NH-1-50 | 50 | [4000.0, 40.0, 4.0, 1.0, 0.02, 0.01] | 0 | 0 | [86.0, 200.0, 300.0, 400.0, 1000.0, 1280.0] | 0 | 0
Siemens NH-1-63 | Siemens NH-1-63 | 63 | [4000.0, 100.0, 10.0, 2.0, 0.04, 0.01] | 0 | 0 | [100.0, 200.0, 300.0, 400.0, 1000.0, 1500.0] | 0 | 0
Siemens NH-1-80 | Siemens NH-1-80 | 80 | [4800.0, 120.0, 7.0, 0.1, 0.01] | 0 | 0 | [150.58, 250.0, 450.0, 1150.0, 2470.0] | 0 | 0
Siemens NH-2-1000 | Siemens NH-2-1000 | 1000 | [4800.0, 120.0, 7.0, 0.1, 0.004] | 0 | 0 | [1900.0, 3500.0, 8400.0, 24000.0, 52000.0] | 0 | 0
Siemens NH-2-200 | Siemens NH-2-200 | 200 | [4800.0, 120.0, 7.0, 0.1, 0.004] | 0 | 0 | [280.0, 650.0, 1200.0, 3000.0, 7000.0] | 0 | 0
Siemens NH-2-224 | Siemens NH-2-224 | 224 | [4800.0, 120.0, 7.0, 0.2, 0.04, 0.004] | 0 | 0 | [400.0, 750.0, 1453.0, 3025.0, 4315.0, 7600.0] | 0 | 0
Siemens NH-2-250 | Siemens NH-2-250 | 250 | [4800.0, 120.0, 7.0, 0.1, 0.004] | 0 | 0 | [450.0, 800.0, 1650.0, 4000.0, 8500.0] | 0 | 0
Siemens NH-2-315 | Siemens NH-2-315 | 315 | [4800.0, 120.0, 7.0, 0.1, 0.004] | 0 | 0 | [550.0, 920.0, 1900.0, 5000.0, 11000.0] | 0 | 0
Siemens NH-2-355 | Siemens NH-2-355 | 355 | [4800.0, 120.0, 6.0, 0.1, 0.004] | 0 | 0 | [650.0, 1116.27, 2350.0, 5840.0, 12790.0] | 0 | 0
Siemens NH-2-400 | Siemens NH-2-400 | 400 | [4800.0, 120.0, 7.0, 0.1, 0.004] | 0 | 0 | [720.0, 1350.0, 2800.0, 6500.0, 15000.0] | 0 | 0
Siemens NH-2-425 | Siemens NH-2-425 | 425 | [4800.0, 120.0, 7.0, 0.1, 0.004] | 0 | 0 | [850.0, 1500.0, 3050.0, 7500.0, 16500.0] | 0 | 0
Siemens NH-2-630 | Siemens NH-2-630 | 630 | [4800.0, 120.0, 7.0, 0.1, 0.004] | 0 | 0 | [1200.0, 2000.0, 4800.0, 12000.0, 26000.0] | 0 | 0

## dtypes
| element | column | dtype
0 | bus | name | object
1 | bus | vn_kv | float64
2 | bus | type | object
3 | bus | zone | object
4 | bus | in_service | bool
5 | load | name | object
6 | load | bus | uint32
7 | load | p_mw | float64
8 | load | q_mvar | float64
9 | load | const_z_percent | float64
10 | load | const_i_percent | float64
11 | load | sn_mva | float64
12 | load | scaling | float64
13 | load | in_service | bool
14 | load | type | object
15 | ext_grid | name | object
16 | ext_grid | bus | uint32
17 | ext_grid | vm_pu | float64
18 | ext_grid | va_degree | float64
19 | ext_grid | slack_weight | float64
20 | ext_grid | in_service | bool
21 | line | name | object
22 | line | std_type | object
23 | line | from_bus | uint32
24 | line | to_bus | uint32
25 | line | length_km | float64
26 | line | r_ohm_per_km | float64
27 | line | x_ohm_per_km | float64
28 | line | c_nf_per_km | float64
29 | line | g_us_per_km | float64
30 | line | max_i_ka | float64
31 | line | df | float64
32 | line | parallel | uint32
33 | line | type | object
34 | line | in_service | bool
35 | trafo | name | object
36 | trafo | std_type | object
37 | trafo | hv_bus | uint32
38 | trafo | lv_bus | uint32
39 | trafo | sn_mva | float64
40 | trafo | vn_hv_kv | float64
41 | trafo | vn_lv_kv | float64
42 | trafo | vk_percent | float64
43 | trafo | vkr_percent | float64
44 | trafo | pfe_kw | float64
45 | trafo | i0_percent | float64
46 | trafo | shift_degree | float64
47 | trafo | tap_side | object
48 | trafo | tap_neutral | int32
49 | trafo | tap_min | int32
50 | trafo | tap_max | int32
51 | trafo | tap_step_percent | float64
52 | trafo | tap_step_degree | float64
53 | trafo | tap_pos | int32
54 | trafo | tap_phase_shifter | bool
55 | trafo | parallel | uint32
56 | trafo | df | float64
57 | trafo | in_service | bool
58 | line_geodata | coords | object
59 | bus_geodata | x | float64
60 | bus_geodata | y | float64
61 | bus_geodata | coords | object

## parameters
| version | format_version | converged | OPF_converged | name | f_hz | sn_mva
0 | 2.14.6 | 2.14.0 | FALSE | FALSE |  | 50 | 1