## bus
| name | vn_kv | type | zone | in_service
0 | bus_LV_296-1_0_6_node_0 | 0.4 | n |  | TRUE
1 | bus_LV_296-1_0_6_node_1 | 0.4 | n |  | TRUE
2 | bus_LV_296-1_0_6_node_2 | 0.4 | n |  | TRUE
3 | bus_LV_296-1_0_6_node_6 | 0.4 | n |  | TRUE
4 | bus_LV_296-1_0_6_node_17 | 0.4 | n |  | TRUE
5 | bus_LV_296-1_0_6_node_161 | 0.4 | n |  | TRUE
6 | bus_LV_296-1_0_6_node_4 | 0.4 | n |  | TRUE
7 | bus_LV_296-1_0_6_node_63 | 0.4 | n |  | TRUE
8 | bus_LV_296-1_0_6_node_5 | 0.4 | n |  | TRUE
9 | bus_LV_296-1_0_6_node_13 | 0.4 | n |  | TRUE
10 | bus_LV_296-1_0_6_node_16 | 0.4 | n |  | TRUE
11 | bus_LV_296-1_0_6_node_150 | 0.4 | n |  | TRUE
12 | bus_LV_296-1_0_6_node_20 | 0.4 | n |  | TRUE
13 | bus_LV_296-1_0_6_node_25 | 0.4 | n |  | TRUE
14 | bus_LV_296-1_0_6_node_7 | 0.4 | n |  | TRUE
15 | bus_LV_296-1_0_6_node_131 | 0.4 | n |  | TRUE
16 | bus_LV_296-1_0_6_node_136 | 0.4 | n |  | TRUE
17 | bus_LV_296-1_0_6_node_8 | 0.4 | n |  | TRUE
18 | bus_LV_296-1_0_6_node_18 | 0.4 | n |  | TRUE
19 | bus_LV_296-1_0_6_node_147 | 0.4 | n |  | TRUE
20 | bus_LV_296-1_0_6_node_11 | 0.4 | n |  | TRUE
21 | bus_LV_296-1_0_6_node_165 | 0.4 | n |  | TRUE
22 | bus_LV_296-1_0_6_node_166 | 0.4 | n |  | TRUE
23 | bus_LV_296-1_0_6_node_12 | 0.4 | n |  | TRUE
24 | bus_LV_296-1_0_6_node_151 | 0.4 | n |  | TRUE
25 | bus_LV_296-1_0_6_node_149 | 0.4 | n |  | TRUE
26 | bus_LV_296-1_0_6_node_26 | 0.4 | n |  | TRUE
27 | bus_LV_296-1_0_6_node_14 | 0.4 | n |  | TRUE
28 | bus_LV_296-1_0_6_node_111 | 0.4 | n |  | TRUE
29 | bus_LV_296-1_0_6_node_145 | 0.4 | n |  | TRUE
30 | bus_LV_296-1_0_6_node_154 | 0.4 | n |  | TRUE
31 | bus_LV_296-1_0_6_node_159 | 0.4 | n |  | TRUE
32 | bus_LV_296-1_0_6_node_140 | 0.4 | n |  | TRUE
33 | bus_LV_296-1_0_6_node_67 | 0.4 | n |  | TRUE
34 | bus_LV_296-1_0_6_node_65 | 0.4 | n |  | TRUE
35 | bus_LV_296-1_0_6_node_21 | 0.4 | n |  | TRUE
36 | bus_LV_296-1_0_6_node_66 | 0.4 | n |  | TRUE
37 | bus_LV_296-1_0_6_node_24 | 0.4 | n |  | TRUE
38 | bus_LV_296-1_0_6_node_148 | 0.4 | n |  | TRUE
39 | bus_LV_296-1_0_6_node_139 | 0.4 | n |  | TRUE
40 | bus_LV_296-1_0_6_node_64 | 0.4 | n |  | TRUE
41 | bus_LV_296-1_0_6_node_127 | 0.4 | n |  | TRUE
42 | bus_LV_296-1_0_6_node_144 | 0.4 | n |  | TRUE
43 | bus_LV_296-1_0_6_node_98 | 0.4 | n |  | TRUE
44 | bus_LV_296-1_0_6_node_99 | 0.4 | n |  | TRUE
45 | bus_LV_296-1_0_6_node_167 | 0.4 | n |  | TRUE
46 | bus_LV_296-1_0_6_node_155 | 0.4 | n |  | TRUE
47 | bus_LV_296-1_0_6_node_152 | 0.4 | n |  | TRUE
48 | bus_LV_296-1_0_6_node_162 | 0.4 | n |  | TRUE
49 | bus_LV_296-1_0_6_node_110 | 0.4 | n |  | TRUE
50 | bus_LV_296-1_0_6_node_146 | 0.4 | n |  | TRUE
51 | bus_LV_296-1_0_6_node_153 | 0.4 | n |  | TRUE
52 | bus_LV_296-1_0_6_node_69 | 0.4 | n |  | TRUE
53 | bus_LV_296-1_0_6_node_77 | 0.4 | n |  | TRUE
54 | bus_LV_296-1_0_6_node_156 | 0.4 | n |  | TRUE
55 | bus_LV_296-1_0_6_node_73 | 0.4 | n |  | TRUE
56 | bus_LV_296-1_0_6_node_163 | 0.4 | n |  | TRUE
57 | bus_LV_296-1_0_6_node_138 | 0.4 | n |  | TRUE
58 | bus_LV_296-1_0_6_node_27 | 0.4 | n |  | TRUE
59 | bus_LV_296-1_0_6_node_28 | 0.4 | n |  | TRUE
60 | bus_LV_296-1_0_6_node_29 | 0.4 | n |  | TRUE
61 | bus_LV_296-1_0_6_node_30 | 0.4 | n |  | TRUE
62 | bus_LV_296-1_0_6_node_31 | 0.4 | n |  | TRUE
63 | bus_LV_296-1_0_6_node_32 | 0.4 | n |  | TRUE
64 | bus_LV_296-1_0_6_node_33 | 0.4 | n |  | TRUE
65 | bus_LV_296-1_0_6_node_121 | 0.4 | n |  | TRUE
66 | bus_LV_296-1_0_6_node_164 | 0.4 | n |  | TRUE
67 | bus_LV_296-1_0_6_node_80 | 0.4 | n |  | TRUE
68 | bus_LV_296-1_0_6_node_74 | 0.4 | n |  | TRUE
69 | bus_LV_296-1_0_6_node_91 | 0.4 | n |  | TRUE
70 | bus_LV_296-1_0_6_node_122 | 0.4 | n |  | TRUE
71 | bus_LV_296-1_0_6_node_120 | 0.4 | n |  | TRUE
72 | bus_LV_296-1_0_6_node_160 | 0.4 | n |  | TRUE
73 | bus_LV_296-1_0_6_node_75 | 0.4 | n |  | TRUE
74 | bus_LV_296-1_0_6_node_89 | 0.4 | n |  | TRUE
75 | bus_LV_296-1_0_6_node_34 | 0.4 | n |  | TRUE
76 | bus_LV_296-1_0_6_node_35 | 0.4 | n |  | TRUE
77 | bus_LV_296-1_0_6_node_36 | 0.4 | n |  | TRUE
78 | bus_LV_296-1_0_6_node_37 | 0.4 | n |  | TRUE
79 | bus_LV_296-1_0_6_node_38 | 0.4 | n |  | TRUE
80 | bus_LV_296-1_0_6_node_39 | 0.4 | n |  | TRUE
81 | bus_LV_296-1_0_6_node_40 | 0.4 | n |  | TRUE
82 | bus_LV_296-1_0_6_node_46 | 0.4 | n |  | TRUE
83 | bus_LV_296-1_0_6_node_129 | 0.4 | n |  | TRUE
84 | bus_LV_296-1_0_6_node_132 | 0.4 | n |  | TRUE
85 | bus_LV_296-1_0_6_node_44 | 0.4 | n |  | TRUE
86 | bus_LV_296-1_0_6_node_137 | 0.4 | n |  | TRUE
87 | bus_LV_296-1_0_6_node_47 | 0.4 | n |  | TRUE
88 | bus_LV_296-1_0_6_node_133 | 0.4 | n |  | TRUE
89 | bus_LV_296-1_0_6_node_42 | 0.4 | n |  | TRUE
90 | bus_LV_296-1_0_6_node_41 | 0.4 | n |  | TRUE
91 | bus_LV_296-1_0_6_node_43 | 0.4 | n |  | TRUE
92 | bus_LV_296-1_0_6_node_45 | 0.4 | n |  | TRUE
93 | bus_LV_296-1_0_6_node_49 | 0.4 | n |  | TRUE
94 | bus_LV_296-1_0_6_node_50 | 0.4 | n |  | TRUE
95 | bus_LV_296-1_0_6_node_48 | 0.4 | n |  | TRUE
96 | bus_LV_296-1_0_6_node_52 | 0.4 | n |  | TRUE
97 | bus_LV_296-1_0_6_node_53 | 0.4 | n |  | TRUE
98 | bus_LV_296-1_0_6_node_51 | 0.4 | n |  | TRUE
99 | bus_LV_296-1_0_6_node_55 | 0.4 | n |  | TRUE
100 | bus_LV_296-1_0_6_node_54 | 0.4 | n |  | TRUE
101 | bus_LV_296-1_0_6_node_60 | 0.4 | n |  | TRUE
102 | bus_LV_296-1_0_6_node_59 | 0.4 | n |  | TRUE
103 | bus_LV_296-1_0_6_node_56 | 0.4 | n |  | TRUE
104 | bus_LV_296-1_0_6_node_57 | 0.4 | n |  | TRUE
105 | bus_LV_296-1_0_6_node_61 | 0.4 | n |  | TRUE
106 | bus_LV_296-1_0_6_node_157 | 0.4 | n |  | TRUE
107 | bus_LV_296-1_0_6_node_115 | 0.4 | n |  | TRUE
108 | bus_LV_296-1_0_6_node_62 | 0.4 | n |  | TRUE
109 | bus_LV_296-1_0_6_node_118 | 0.4 | n |  | TRUE
110 | bus_LV_296-1_0_6_node_116 | 0.4 | n |  | TRUE
111 | bus_LV_296-1_0_6_node_119 | 0.4 | n |  | TRUE
112 | bus_LV_296-1_0_6_node_114 | 0.4 | n |  | TRUE
113 | bus_LV_296-1_0_6_node_70 | 0.4 | n |  | TRUE
114 | bus_LV_296-1_0_6_node_71 | 0.4 | n |  | TRUE
115 | bus_LV_296-1_0_6_node_76 | 0.4 | n |  | TRUE
116 | bus_LV_296-1_0_6_node_90 | 0.4 | n |  | TRUE
117 | bus_LV_296-1_0_6_node_101 | 0.4 | n |  | TRUE
118 | bus_LV_296-1_0_6_node_81 | 0.4 | n |  | TRUE
119 | bus_LV_296-1_0_6_node_82 | 0.4 | n |  | TRUE
120 | bus_LV_296-1_0_6_node_83 | 0.4 | n |  | TRUE
121 | bus_LV_296-1_0_6_node_84 | 0.4 | n |  | TRUE
122 | bus_LV_296-1_0_6_node_85 | 0.4 | n |  | TRUE
123 | bus_LV_296-1_0_6_node_86 | 0.4 | n |  | TRUE
124 | bus_LV_296-1_0_6_node_92 | 0.4 | n |  | TRUE
125 | bus_LV_296-1_0_6_node_87 | 0.4 | n |  | TRUE
126 | bus_LV_296-1_0_6_node_88 | 0.4 | n |  | TRUE
127 | bus_LV_296-1_0_6_node_103 | 0.4 | n |  | TRUE
128 | bus_LV_296-1_0_6_node_109 | 0.4 | n |  | TRUE
129 | bus_LV_296-1_0_6_node_128 | 0.4 | n |  | TRUE
130 | bus_LV_296-1_0_6_node_102 | 0.4 | n |  | TRUE
131 | bus_LV_296-1_0_6_node_108 | 0.4 | n |  | TRUE
132 | bus_LV_296-1_0_6_node_96 | 0.4 | n |  | TRUE
133 | bus_LV_296-1_0_6_node_93 | 0.4 | n |  | TRUE
134 | bus_LV_296-1_0_6_node_94 | 0.4 | n |  | TRUE
135 | bus_LV_296-1_0_6_node_95 | 0.4 | n |  | TRUE
136 | bus_LV_296-1_0_6_node_97 | 0.4 | n |  | TRUE
137 | bus_LV_296-1_0_6_node_100 | 0.4 | n |  | TRUE
138 | bus_LV_296-1_0_6_node_106 | 0.4 | n |  | TRUE
139 | bus_LV_296-1_0_6_node_104 | 0.4 | n |  | TRUE
140 | bus_LV_296-1_0_6_node_126 | 0.4 | n |  | TRUE
141 | bus_LV_296-1_0_6_node_105 | 0.4 | n |  | TRUE
142 | bus_LV_296-1_0_6_node_107 | 0.4 | n |  | TRUE
143 | bus_LV_296-1_0_6_node_112 | 0.4 | n |  | TRUE
144 | bus_LV_296-1_0_6_node_113 | 0.4 | n |  | TRUE
145 | bus_LV_296-1_0_6_node_141 | 0.4 | n |  | TRUE
146 | bus_LV_296-1_0_6_node_142 | 0.4 | n |  | TRUE
147 | bus_LV_296-1_0_6_node_117 | 0.4 | n |  | TRUE
148 | bus_LV_296-1_0_6_node_158 | 0.4 | n |  | TRUE
149 | bus_LV_296-1_0_6_node_123 | 0.4 | n |  | TRUE
150 | bus_LV_296-1_0_6_node_124 | 0.4 | n |  | TRUE
151 | bus_LV_296-1_0_6_node_125 | 0.4 | n |  | TRUE
152 | bus_LV_296-1_0_6_node_130 | 0.4 | n |  | TRUE
153 | bus_LV_296-1_0_6_node_143 | 0.4 | n |  | TRUE
154 | bus_LV_296-1_0_6_node_134 | 0.4 | n |  | TRUE
155 | bus_LV_296-1_0_6_node_135 | 0.4 | n |  | TRUE
156 | bus_LV_296-1_0_6_node_168 | 0.4 | n |  | TRUE
157 | bus_MV_363_0_node_38 | 20 | n |  | TRUE

## load
| name | bus | p_mw | q_mvar | const_z_percent | const_i_percent | sn_mva | scaling | in_service | type
0 | LV_296-1_0_6_load_0 | 0 | 0.033434 | 0.0083794 | 0 | 0 |  | 1 | TRUE | wye
1 | LV_296-1_0_6_load_161 | 5 | 0.029123 | 0.007299 | 0 | 0 |  | 1 | TRUE | wye
2 | LV_296-1_0_6_load_63 | 7 | 0.010317 | 0.0025857 | 0 | 0 |  | 1 | TRUE | wye
3 | LV_296-1_0_6_load_150 | 11 | 0.0012542 | 0.00031434 | 0 | 0 |  | 1 | TRUE | wye
4 | LV_296-1_0_6_load_25 | 13 | 0.0088026 | 0.0022061 | 0 | 0 |  | 1 | TRUE | wye
5 | LV_296-1_0_6_load_131 | 15 | 0.0023414 | 0.0005868 | 0 | 0 |  | 1 | TRUE | wye
6 | LV_296-1_0_6_load_136 | 16 | 0.004164 | 0.0010436 | 0 | 0 |  | 1 | TRUE | wye
7 | LV_296-1_0_6_load_147 | 19 | 0.0059096 | 0.0014811 | 0 | 0 |  | 1 | TRUE | wye
8 | LV_296-1_0_6_load_165 | 21 | 0.0015156 | 0.00037985 | 0 | 0 |  | 1 | TRUE | wye
9 | LV_296-1_0_6_load_151 | 24 | 0.0076437 | 0.0019157 | 0 | 0 |  | 1 | TRUE | wye
10 | LV_296-1_0_6_load_149 | 25 | 0.0069983 | 0.0017539 | 0 | 0 |  | 1 | TRUE | wye
11 | LV_296-1_0_6_load_26 | 26 | 0.0053761 | 0.0013474 | 0 | 0 |  | 1 | TRUE | wye
12 | LV_296-1_0_6_load_145 | 29 | 0.020712 | 0.005191 | 0 | 0 |  | 1 | TRUE | wye
13 | LV_296-1_0_6_load_154 | 30 | 0.0034371 | 0.00086141 | 0 | 0 |  | 1 | TRUE | wye
14 | LV_296-1_0_6_load_159 | 31 | 0.0014422 | 0.00036144 | 0 | 0 |  | 1 | TRUE | wye
15 | LV_296-1_0_6_load_140 | 32 | 0.0045034 | 0.0011287 | 0 | 0 |  | 1 | TRUE | wye
16 | LV_296-1_0_6_load_67 | 33 | 0.0019279 | 0.00048317 | 0 | 0 |  | 1 | TRUE | wye
17 | LV_296-1_0_6_load_65 | 34 | 0.0010068 | 0.00025233 | 0 | 0 |  | 1 | TRUE | wye
18 | LV_296-1_0_6_load_66 | 36 | 0.00089957 | 0.00022545 | 0 | 0 |  | 1 | TRUE | wye
19 | LV_296-1_0_6_load_139 | 39 | 0.00093756 | 0.00023498 | 0 | 0 |  | 1 | TRUE | wye
20 | LV_296-1_0_6_load_64 | 40 | 0.0078984 | 0.0019795 | 0 | 0 |  | 1 | TRUE | wye
21 | LV_296-1_0_6_load_144 | 42 | 0.0027589 | 0.00069144 | 0 | 0 |  | 1 | TRUE | wye
22 | LV_296-1_0_6_load_98 | 43 | 0.0030295 | 0.00075925 | 0 | 0 |  | 1 | TRUE | wye
23 | LV_296-1_0_6_load_167 | 45 | 0.0015266 | 0.00038261 | 0 | 0 |  | 1 | TRUE | wye
24 | LV_296-1_0_6_load_152 | 47 | 0.0048709 | 0.0012208 | 0 | 0 |  | 1 | TRUE | wye
25 | LV_296-1_0_6_load_162 | 48 | 0.03159 | 0.0079173 | 0 | 0 |  | 1 | TRUE | wye
26 | LV_296-1_0_6_load_146 | 50 | 0.069101 | 0.017318 | 0 | 0 |  | 1 | TRUE | wye
27 | LV_296-1_0_6_load_69 | 52 | 0.00069371 | 0.00017386 | 0 | 0 |  | 1 | TRUE | wye
28 | LV_296-1_0_6_load_77 | 53 | 0.0025559 | 0.00064058 | 0 | 0 |  | 1 | TRUE | wye
29 | LV_296-1_0_6_load_156 | 54 | 0.0023919 | 0.00059947 | 0 | 0 |  | 1 | TRUE | wye
30 | LV_296-1_0_6_load_163 | 56 | 0.0014778 | 0.00037036 | 0 | 0 |  | 1 | TRUE | wye
31 | LV_296-1_0_6_load_138 | 57 | 0.00094254 | 0.00023622 | 0 | 0 |  | 1 | TRUE | wye
32 | LV_296-1_0_6_load_27 | 58 | 0.0021049 | 0.00052753 | 0 | 0 |  | 1 | TRUE | wye
33 | LV_296-1_0_6_load_28 | 59 | 0.0045234 | 0.0011337 | 0 | 0 |  | 1 | TRUE | wye
34 | LV_296-1_0_6_load_32 | 63 | 0.001657 | 0.00041527 | 0 | 0 |  | 1 | TRUE | wye
35 | LV_296-1_0_6_load_33 | 64 | 0.0021821 | 0.0005469 | 0 | 0 |  | 1 | TRUE | wye
36 | LV_296-1_0_6_load_164 | 66 | 0.0066495 | 0.0016665 | 0 | 0 |  | 1 | TRUE | wye
37 | LV_296-1_0_6_load_91 | 69 | 0.0015942 | 0.00039954 | 0 | 0 |  | 1 | TRUE | wye
38 | LV_296-1_0_6_load_120 | 71 | 0.0022805 | 0.00057154 | 0 | 0 |  | 1 | TRUE | wye
39 | LV_296-1_0_6_load_160 | 72 | 0.0026063 | 0.00065321 | 0 | 0 |  | 1 | TRUE | wye
40 | LV_296-1_0_6_load_75 | 73 | 0.0036151 | 0.00090604 | 0 | 0 |  | 1 | TRUE | wye
41 | LV_296-1_0_6_load_34 | 75 | 0.0020473 | 0.00051311 | 0 | 0 |  | 1 | TRUE | wye
42 | LV_296-1_0_6_load_37 | 78 | 0.0026861 | 0.00067319 | 0 | 0 |  | 1 | TRUE | wye
43 | LV_296-1_0_6_load_38 | 79 | 0.0037427 | 0.00093801 | 0 | 0 |  | 1 | TRUE | wye
44 | LV_296-1_0_6_load_39 | 80 | 0.0021004 | 0.0005264 | 0 | 0 |  | 1 | TRUE | wye
45 | LV_296-1_0_6_load_46 | 82 | 0.0022253 | 0.0005577 | 0 | 0 |  | 1 | TRUE | wye
46 | LV_296-1_0_6_load_129 | 83 | 0.0041841 | 0.0010486 | 0 | 0 |  | 1 | TRUE | wye
47 | LV_296-1_0_6_load_132 | 84 | 0.0015659 | 0.00039245 | 0 | 0 |  | 1 | TRUE | wye
48 | LV_296-1_0_6_load_44 | 85 | 0.0022403 | 0.00056147 | 0 | 0 |  | 1 | TRUE | wye
49 | LV_296-1_0_6_load_137 | 86 | 0.0021633 | 0.00054218 | 0 | 0 |  | 1 | TRUE | wye
50 | LV_296-1_0_6_load_47 | 87 | 0.0029258 | 0.00073328 | 0 | 0 |  | 1 | TRUE | wye
51 | LV_296-1_0_6_load_133 | 88 | 0.0018257 | 0.00045757 | 0 | 0 |  | 1 | TRUE | wye
52 | LV_296-1_0_6_load_42 | 89 | 0.0018741 | 0.00046968 | 0 | 0 |  | 1 | TRUE | wye
53 | LV_296-1_0_6_load_41 | 90 | 0.0020622 | 0.00051683 | 0 | 0 |  | 1 | TRUE | wye
54 | LV_296-1_0_6_load_43 | 91 | 0.0012022 | 0.0003013 | 0 | 0 |  | 1 | TRUE | wye
55 | LV_296-1_0_6_load_45 | 92 | 0.0011968 | 0.00029996 | 0 | 0 |  | 1 | TRUE | wye
56 | LV_296-1_0_6_load_49 | 93 | 0.0021593 | 0.00054118 | 0 | 0 |  | 1 | TRUE | wye
57 | LV_296-1_0_6_load_50 | 94 | 0.0015677 | 0.00039291 | 0 | 0 |  | 1 | TRUE | wye
58 | LV_296-1_0_6_load_48 | 95 | 0.0023553 | 0.00059029 | 0 | 0 |  | 1 | TRUE | wye
59 | LV_296-1_0_6_load_52 | 96 | 0.0020427 | 0.00051195 | 0 | 0 |  | 1 | TRUE | wye
60 | LV_296-1_0_6_load_53 | 97 | 0.0010741 | 0.00026919 | 0 | 0 |  | 1 | TRUE | wye
61 | LV_296-1_0_6_load_51 | 98 | 0.0013976 | 0.00035027 | 0 | 0 |  | 1 | TRUE | wye
62 | LV_296-1_0_6_load_55 | 99 | 0.00070376 | 0.00017638 | 0 | 0 |  | 1 | TRUE | wye
63 | LV_296-1_0_6_load_54 | 100 | 0.0015455 | 0.00038733 | 0 | 0 |  | 1 | TRUE | wye
64 | LV_296-1_0_6_load_60 | 101 | 0.0018788 | 0.00047088 | 0 | 0 |  | 1 | TRUE | wye
65 | LV_296-1_0_6_load_57 | 104 | 0.0014347 | 0.00035957 | 0 | 0 |  | 1 | TRUE | wye
66 | LV_296-1_0_6_load_61 | 105 | 0.0025696 | 0.000644 | 0 | 0 |  | 1 | TRUE | wye
67 | LV_296-1_0_6_load_157 | 106 | 0.0048734 | 0.0012214 | 0 | 0 |  | 1 | TRUE | wye
68 | LV_296-1_0_6_load_115 | 107 | 0.0025566 | 0.00064075 | 0 | 0 |  | 1 | TRUE | wye
69 | LV_296-1_0_6_load_62 | 108 | 0.0029858 | 0.00074831 | 0 | 0 |  | 1 | TRUE | wye
70 | LV_296-1_0_6_load_116 | 110 | 0.0021106 | 0.00052896 | 0 | 0 |  | 1 | TRUE | wye
71 | LV_296-1_0_6_load_119 | 111 | 0.0045224 | 0.0011334 | 0 | 0 |  | 1 | TRUE | wye
72 | LV_296-1_0_6_load_114 | 112 | 0.0010233 | 0.00025646 | 0 | 0 |  | 1 | TRUE | wye
73 | LV_296-1_0_6_load_70 | 113 | 0.0013387 | 0.00033552 | 0 | 0 |  | 1 | TRUE | wye
74 | LV_296-1_0_6_load_71 | 114 | 0.0020785 | 0.00052092 | 0 | 0 |  | 1 | TRUE | wye
75 | LV_296-1_0_6_load_76 | 115 | 0.0021967 | 0.00055054 | 0 | 0 |  | 1 | TRUE | wye
76 | LV_296-1_0_6_load_101 | 117 | 0.0021942 | 0.00054991 | 0 | 0 |  | 1 | TRUE | wye
77 | LV_296-1_0_6_load_81 | 118 | 0.015284 | 0.0038304 | 0 | 0 |  | 1 | TRUE | wye
78 | LV_296-1_0_6_load_82 | 119 | 0.0015098 | 0.00037838 | 0 | 0 |  | 1 | TRUE | wye
79 | LV_296-1_0_6_load_83 | 120 | 0.0016237 | 0.00040695 | 0 | 0 |  | 1 | TRUE | wye
80 | LV_296-1_0_6_load_84 | 121 | 0.015318 | 0.0038392 | 0 | 0 |  | 1 | TRUE | wye
81 | LV_296-1_0_6_load_85 | 122 | 0.0019217 | 0.00048162 | 0 | 0 |  | 1 | TRUE | wye
82 | LV_296-1_0_6_load_92 | 124 | 0.0015459 | 0.00038744 | 0 | 0 |  | 1 | TRUE | wye
83 | LV_296-1_0_6_load_87 | 125 | 0.011092 | 0.0027799 | 0 | 0 |  | 1 | TRUE | wye
84 | LV_296-1_0_6_load_88 | 126 | 0.0076488 | 0.001917 | 0 | 0 |  | 1 | TRUE | wye
85 | LV_296-1_0_6_load_103 | 127 | 0.0014274 | 0.00035775 | 0 | 0 |  | 1 | TRUE | wye
86 | LV_296-1_0_6_load_109 | 128 | 0.0090834 | 0.0022765 | 0 | 0 |  | 1 | TRUE | wye
87 | LV_296-1_0_6_load_128 | 129 | 0.0016593 | 0.00041586 | 0 | 0 |  | 1 | TRUE | wye
88 | LV_296-1_0_6_load_102 | 130 | 0.0012639 | 0.00031677 | 0 | 0 |  | 1 | TRUE | wye
89 | LV_296-1_0_6_load_108 | 131 | 0.010619 | 0.0026612 | 0 | 0 |  | 1 | TRUE | wye
90 | LV_296-1_0_6_load_96 | 132 | 0.0027754 | 0.00069559 | 0 | 0 |  | 1 | TRUE | wye
91 | LV_296-1_0_6_load_93 | 133 | 0.0019421 | 0.00048674 | 0 | 0 |  | 1 | TRUE | wye
92 | LV_296-1_0_6_load_94 | 134 | 0.0011226 | 0.00028134 | 0 | 0 |  | 1 | TRUE | wye
93 | LV_296-1_0_6_load_95 | 135 | 0.0026698 | 0.00066912 | 0 | 0 |  | 1 | TRUE | wye
94 | LV_296-1_0_6_load_97 | 136 | 0.0016305 | 0.00040864 | 0 | 0 |  | 1 | TRUE | wye
95 | LV_296-1_0_6_load_100 | 137 | 0.0021622 | 0.00054189 | 0 | 0 |  | 1 | TRUE | wye
96 | LV_296-1_0_6_load_106 | 138 | 0.003306 | 0.00082856 | 0 | 0 |  | 1 | TRUE | wye
97 | LV_296-1_0_6_load_104 | 139 | 0.0015109 | 0.00037866 | 0 | 0 |  | 1 | TRUE | wye
98 | LV_296-1_0_6_load_126 | 140 | 0.0010987 | 0.00027535 | 0 | 0 |  | 1 | TRUE | wye
99 | LV_296-1_0_6_load_105 | 141 | 0.0039134 | 0.00098078 | 0 | 0 |  | 1 | TRUE | wye
100 | LV_296-1_0_6_load_107 | 142 | 0.026626 | 0.0066732 | 0 | 0 |  | 1 | TRUE | wye
101 | LV_296-1_0_6_load_112 | 143 | 0.0044685 | 0.0011199 | 0 | 0 |  | 1 | TRUE | wye
102 | LV_296-1_0_6_load_113 | 144 | 0.011451 | 0.0028699 | 0 | 0 |  | 1 | TRUE | wye
103 | LV_296-1_0_6_load_141 | 145 | 0.0042988 | 0.0010774 | 0 | 0 |  | 1 | TRUE | wye
104 | LV_296-1_0_6_load_142 | 146 | 0.018444 | 0.0046224 | 0 | 0 |  | 1 | TRUE | wye
105 | LV_296-1_0_6_load_117 | 147 | 0.0019563 | 0.0004903 | 0 | 0 |  | 1 | TRUE | wye
106 | LV_296-1_0_6_load_158 | 148 | 0.0082876 | 0.0020771 | 0 | 0 |  | 1 | TRUE | wye
107 | LV_296-1_0_6_load_123 | 149 | 0.0017016 | 0.00042646 | 0 | 0 |  | 1 | TRUE | wye
108 | LV_296-1_0_6_load_124 | 150 | 0.0048262 | 0.0012096 | 0 | 0 |  | 1 | TRUE | wye
109 | LV_296-1_0_6_load_125 | 151 | 0.0022676 | 0.00056833 | 0 | 0 |  | 1 | TRUE | wye
110 | LV_296-1_0_6_load_143 | 153 | 0.0038049 | 0.0009536 | 0 | 0 |  | 1 | TRUE | wye
111 | LV_296-1_0_6_load_134 | 154 | 0.00090075 | 0.00022575 | 0 | 0 |  | 1 | TRUE | wye
112 | LV_296-1_0_6_load_135 | 155 | 0.00091214 | 0.0002286 | 0 | 0 |  | 1 | TRUE | wye
113 | LV_296-1_0_6_load_168 | 156 | 0.0018765 | 0.00047029 | 0 | 0 |  | 1 | TRUE | wye

## ext_grid
| name | bus | vm_pu | va_degree | slack_weight | in_service
0 |  | 131 | 1 | 0 | 1 | TRUE

## line
| name | std_type | from_bus | to_bus | length_km | r_ohm_per_km | x_ohm_per_km | c_nf_per_km | g_us_per_km | max_i_ka | df | parallel | type | in_service
0 | LV_296-1_0_6_line_0 |  | 0 | 1 | 0.0039503 | 0.125 | 0.08 | 261 | 0 | 0.364 | 1 | 1 | cs | TRUE
1 | LV_296-1_0_6_line_1 |  | 1 | 2 | 0.041413 | 0.125 | 0.08 | 261 | 0 | 0.364 | 1 | 1 | cs | TRUE
2 | LV_296-1_0_6_line_2 |  | 1 | 3 | 0.056523 | 0.125 | 0.08 | 261 | 0 | 0.364 | 1 | 1 | cs | TRUE
3 | LV_296-1_0_6_line_3 |  | 1 | 4 | 0.034225 | 0.125 | 0.08 | 261 | 0 | 0.364 | 1 | 1 | cs | TRUE
4 | LV_296-1_0_6_line_4 |  | 2 | 5 | 0.010659 | 0.125 | 0.08 | 261 | 0 | 0.364 | 1 | 1 | cs | TRUE
5 | LV_296-1_0_6_line_5 |  | 2 | 6 | 0.023205 | 0.125 | 0.08 | 261 | 0 | 0.364 | 1 | 1 | cs | TRUE
6 | LV_296-1_0_6_line_6 |  | 3 | 12 | 0.050391 | 0.125 | 0.08 | 261 | 0 | 0.364 | 1 | 1 | cs | TRUE
7 | LV_296-1_0_6_line_7 |  | 3 | 13 | 0.00073706 | 0.125 | 0.08 | 261 | 0 | 0.364 | 1 | 1 | cs | TRUE
8 | LV_296-1_0_6_line_8 |  | 4 | 31 | 0.037297 | 0.125 | 0.08 | 261 | 0 | 0.364 | 1 | 1 | cs | TRUE
9 | LV_296-1_0_6_line_9 |  | 4 | 9 | 0.008368 | 0.125 | 0.08 | 261 | 0 | 0.364 | 1 | 1 | cs | TRUE
10 | LV_296-1_0_6_line_10 |  | 6 | 7 | 0.0097048 | 0.125 | 0.08 | 261 | 0 | 0.364 | 1 | 1 | cs | TRUE
11 | LV_296-1_0_6_line_11 |  | 7 | 40 | 0.014605 | 0.125 | 0.08 | 261 | 0 | 0.364 | 1 | 1 | cs | TRUE
12 | LV_296-1_0_6_line_12 |  | 8 | 9 | 0.024713 | 0.125 | 0.08 | 261 | 0 | 0.364 | 1 | 1 | cs | TRUE
13 | LV_296-1_0_6_line_13 |  | 8 | 10 | 0.029613 | 0.125 | 0.08 | 261 | 0 | 0.364 | 1 | 1 | cs | TRUE
14 | LV_296-1_0_6_line_14 |  | 8 | 11 | 0.00407 | 0.125 | 0.08 | 261 | 0 | 0.364 | 1 | 1 | cs | TRUE
15 | LV_296-1_0_6_line_15 |  | 9 | 26 | 0.027885 | 0.125 | 0.08 | 261 | 0 | 0.364 | 1 | 1 | cs | TRUE
16 | LV_296-1_0_6_line_16 |  | 10 | 30 | 0.010755 | 0.125 | 0.08 | 261 | 0 | 0.364 | 1 | 1 | cs | TRUE
17 | LV_296-1_0_6_line_17 |  | 10 | 27 | 0.020307 | 0.125 | 0.08 | 261 | 0 | 0.364 | 1 | 1 | cs | TRUE
18 | LV_296-1_0_6_line_18 |  | 11 | 25 | 0.011861 | 0.125 | 0.08 | 261 | 0 | 0.364 | 1 | 1 | cs | TRUE
19 | LV_296-1_0_6_line_19 |  | 12 | 33 | 0.0084546 | 0.125 | 0.08 | 261 | 0 | 0.364 | 1 | 1 | cs | TRUE
20 | LV_296-1_0_6_line_20 |  | 12 | 34 | 0.02717 | 0.125 | 0.08 | 261 | 0 | 0.364 | 1 | 1 | cs | TRUE
21 | LV_296-1_0_6_line_21 |  | 14 | 15 | 0.016422 | 0.125 | 0.08 | 261 | 0 | 0.364 | 1 | 1 | cs | TRUE
22 | LV_296-1_0_6_line_22 |  | 14 | 16 | 0.0046798 | 0.125 | 0.08 | 261 | 0 | 0.364 | 1 | 1 | cs | TRUE
23 | LV_296-1_0_6_line_23 |  | 15 | 41 | 0.013973 | 0.125 | 0.08 | 261 | 0 | 0.364 | 1 | 1 | cs | TRUE
24 | LV_296-1_0_6_line_24 |  | 17 | 18 | 0.004774 | 0.125 | 0.08 | 261 | 0 | 0.364 | 1 | 1 | cs | TRUE
25 | LV_296-1_0_6_line_25 |  | 17 | 19 | 0.030279 | 0.125 | 0.08 | 261 | 0 | 0.364 | 1 | 1 | cs | TRUE
26 | LV_296-1_0_6_line_26 |  | 18 | 32 | 0.020544 | 0.125 | 0.08 | 261 | 0 | 0.364 | 1 | 1 | cs | TRUE
27 | LV_296-1_0_6_line_27 |  | 19 | 42 | 0.0046004 | 0.125 | 0.08 | 261 | 0 | 0.364 | 1 | 1 | cs | TRUE
28 | LV_296-1_0_6_line_28 |  | 20 | 21 | 0.023994 | 0.125 | 0.08 | 261 | 0 | 0.364 | 1 | 1 | cs | TRUE
29 | LV_296-1_0_6_line_29 |  | 20 | 22 | 0.031914 | 0.125 | 0.08 | 261 | 0 | 0.364 | 1 | 1 | cs | TRUE
30 | LV_296-1_0_6_line_30 |  | 22 | 45 | 0.024655 | 0.125 | 0.08 | 261 | 0 | 0.364 | 1 | 1 | cs | TRUE
31 | LV_296-1_0_6_line_31 |  | 22 | 46 | 0.015492 | 0.125 | 0.08 | 261 | 0 | 0.364 | 1 | 1 | cs | TRUE
32 | LV_296-1_0_6_line_32 |  | 23 | 24 | 0.011446 | 0.125 | 0.08 | 261 | 0 | 0.364 | 1 | 1 | cs | TRUE
33 | LV_296-1_0_6_line_33 |  | 23 | 25 | 0.023344 | 0.125 | 0.08 | 261 | 0 | 0.364 | 1 | 1 | cs | TRUE
34 | LV_296-1_0_6_line_34 |  | 24 | 47 | 0.022369 | 0.125 | 0.08 | 261 | 0 | 0.364 | 1 | 1 | cs | TRUE
35 | LV_296-1_0_6_line_35 |  | 27 | 28 | 0.010043 | 0.125 | 0.08 | 261 | 0 | 0.364 | 1 | 2 | cs | TRUE
36 | LV_296-1_0_6_line_36 |  | 27 | 29 | 0.023165 | 0.125 | 0.08 | 261 | 0 | 0.364 | 1 | 1 | cs | TRUE
37 | LV_296-1_0_6_line_37 |  | 28 | 48 | 0.009589 | 0.125 | 0.08 | 261 | 0 | 0.364 | 1 | 1 | cs | TRUE
38 | LV_296-1_0_6_line_38 |  | 28 | 49 | 0.018901 | 0.125 | 0.08 | 261 | 0 | 0.364 | 1 | 3 | cs | TRUE
39 | LV_296-1_0_6_line_39 |  | 29 | 50 | 0.0093512 | 0.125 | 0.08 | 261 | 0 | 0.364 | 1 | 1 | cs | TRUE
40 | LV_296-1_0_6_line_40 |  | 30 | 51 | 0.013118 | 0.125 | 0.08 | 261 | 0 | 0.364 | 1 | 1 | cs | TRUE
41 | LV_296-1_0_6_line_41 |  | 34 | 35 | 0.0067068 | 0.125 | 0.08 | 261 | 0 | 0.364 | 1 | 1 | cs | TRUE
42 | LV_296-1_0_6_line_42 |  | 35 | 36 | 0.018047 | 0.125 | 0.08 | 261 | 0 | 0.364 | 1 | 1 | cs | TRUE
43 | LV_296-1_0_6_line_43 |  | 36 | 52 | 0.01374 | 0.125 | 0.08 | 261 | 0 | 0.364 | 1 | 1 | cs | TRUE
44 | LV_296-1_0_6_line_44 |  | 37 | 38 | 0.023389 | 0.125 | 0.08 | 261 | 0 | 0.364 | 1 | 1 | cs | TRUE
45 | LV_296-1_0_6_line_45 |  | 37 | 39 | 0.014052 | 0.125 | 0.08 | 261 | 0 | 0.364 | 1 | 1 | cs | TRUE
46 | LV_296-1_0_6_line_46 |  | 38 | 56 | 0.007733 | 0.125 | 0.08 | 261 | 0 | 0.364 | 1 | 1 | cs | TRUE
47 | LV_296-1_0_6_line_47 |  | 39 | 57 | 0.0073774 | 0.125 | 0.08 | 261 | 0 | 0.364 | 1 | 1 | cs | TRUE
48 | LV_296-1_0_6_line_48 |  | 41 | 83 | 0.024141 | 0.125 | 0.08 | 261 | 0 | 0.364 | 1 | 3 | cs | TRUE
49 | LV_296-1_0_6_line_49 |  | 41 | 151 | 0.015518 | 0.125 | 0.08 | 261 | 0 | 0.364 | 1 | 3 | cs | TRUE
50 | LV_296-1_0_6_line_50 |  | 42 | 152 | 0.012897 | 0.125 | 0.08 | 261 | 0 | 0.364 | 1 | 1 | cs | TRUE
51 | LV_296-1_0_6_line_51 |  | 43 | 44 | 0.018104 | 0.125 | 0.08 | 261 | 0 | 0.364 | 1 | 1 | cs | TRUE
52 | LV_296-1_0_6_line_52 |  | 44 | 137 | 0.032493 | 0.125 | 0.08 | 261 | 0 | 0.364 | 1 | 1 | cs | TRUE
53 | LV_296-1_0_6_line_53 |  | 44 | 117 | 0.013158 | 0.125 | 0.08 | 261 | 0 | 0.364 | 1 | 1 | cs | TRUE
54 | LV_296-1_0_6_line_54 |  | 46 | 156 | 0.025849 | 0.125 | 0.08 | 261 | 0 | 0.364 | 1 | 1 | cs | TRUE
55 | LV_296-1_0_6_line_55 |  | 46 | 51 | 0.02398 | 0.125 | 0.08 | 261 | 0 | 0.364 | 1 | 1 | cs | TRUE
56 | LV_296-1_0_6_line_56 |  | 49 | 144 | 0.029812 | 0.125 | 0.08 | 261 | 0 | 0.364 | 1 | 1 | cs | TRUE
57 | LV_296-1_0_6_line_57 |  | 49 | 131 | 0.012366 | 0.125 | 0.08 | 261 | 0 | 0.364 | 1 | 3 | cs | TRUE
58 | LV_296-1_0_6_line_58 |  | 53 | 54 | 0.012927 | 0.125 | 0.08 | 261 | 0 | 0.364 | 1 | 1 | cs | TRUE
59 | LV_296-1_0_6_line_59 |  | 53 | 55 | 0.017329 | 0.125 | 0.08 | 261 | 0 | 0.364 | 1 | 1 | cs | TRUE
60 | LV_296-1_0_6_line_60 |  | 54 | 117 | 0.012811 | 0.125 | 0.08 | 261 | 0 | 0.364 | 1 | 1 | cs | TRUE
61 | LV_296-1_0_6_line_61 |  | 55 | 115 | 0.029199 | 0.125 | 0.08 | 261 | 0 | 0.364 | 1 | 1 | cs | TRUE
62 | LV_296-1_0_6_line_62 |  | 55 | 68 | 0.025328 | 0.125 | 0.08 | 261 | 0 | 0.364 | 1 | 3 | cs | TRUE
63 | LV_296-1_0_6_line_63 |  | 55 | 114 | 0.022684 | 0.125 | 0.08 | 261 | 0 | 0.364 | 1 | 1 | cs | TRUE
64 | LV_296-1_0_6_line_64 |  | 57 | 86 | 0.020318 | 0.125 | 0.08 | 261 | 0 | 0.364 | 1 | 1 | cs | TRUE
65 | LV_296-1_0_6_line_65 |  | 58 | 59 | 0.016546 | 0.125 | 0.08 | 261 | 0 | 0.364 | 1 | 3 | cs | TRUE
66 | LV_296-1_0_6_line_66 |  | 58 | 60 | 0.020789 | 0.125 | 0.08 | 261 | 0 | 0.364 | 1 | 3 | cs | TRUE
67 | LV_296-1_0_6_line_67 |  | 59 | 61 | 0.0089397 | 0.125 | 0.08 | 261 | 0 | 0.364 | 1 | 3 | cs | TRUE
68 | LV_296-1_0_6_line_68 |  | 60 | 62 | 0.027096 | 0.125 | 0.08 | 261 | 0 | 0.364 | 1 | 1 | cs | TRUE
69 | LV_296-1_0_6_line_69 |  | 60 | 63 | 0.018658 | 0.125 | 0.08 | 261 | 0 | 0.364 | 1 | 3 | cs | TRUE
70 | LV_296-1_0_6_line_70 |  | 60 | 64 | 0.016841 | 0.125 | 0.08 | 261 | 0 | 0.364 | 1 | 1 | cs | TRUE
71 | LV_296-1_0_6_line_71 |  | 61 | 65 | 0.007165 | 0.125 | 0.08 | 261 | 0 | 0.364 | 1 | 3 | cs | TRUE
72 | LV_296-1_0_6_line_72 |  | 62 | 66 | 0.022311 | 0.125 | 0.08 | 261 | 0 | 0.364 | 1 | 1 | cs | TRUE
73 | LV_296-1_0_6_line_73 |  | 62 | 67 | 0.010069 | 0.125 | 0.08 | 261 | 0 | 0.364 | 1 | 1 | cs | TRUE
74 | LV_296-1_0_6_line_74 |  | 63 | 68 | 0.0068242 | 0.125 | 0.08 | 261 | 0 | 0.364 | 1 | 3 | cs | TRUE
75 | LV_296-1_0_6_line_75 |  | 64 | 69 | 0.02456 | 0.125 | 0.08 | 261 | 0 | 0.364 | 1 | 1 | cs | TRUE
76 | LV_296-1_0_6_line_76 |  | 65 | 70 | 0.020579 | 0.125 | 0.08 | 261 | 0 | 0.364 | 1 | 1 | cs | TRUE
77 | LV_296-1_0_6_line_77 |  | 65 | 71 | 0.010585 | 0.125 | 0.08 | 261 | 0 | 0.364 | 1 | 3 | cs | TRUE
78 | LV_296-1_0_6_line_78 |  | 67 | 72 | 0.016909 | 0.125 | 0.08 | 261 | 0 | 0.364 | 1 | 1 | cs | TRUE
79 | LV_296-1_0_6_line_79 |  | 68 | 73 | 0.020802 | 0.125 | 0.08 | 261 | 0 | 0.364 | 1 | 1 | cs | TRUE
80 | LV_296-1_0_6_line_80 |  | 69 | 74 | 0.003456 | 0.125 | 0.08 | 261 | 0 | 0.364 | 1 | 1 | cs | TRUE
81 | LV_296-1_0_6_line_81 |  | 70 | 148 | 0.017532 | 0.125 | 0.08 | 261 | 0 | 0.364 | 1 | 1 | cs | TRUE
82 | LV_296-1_0_6_line_82 |  | 70 | 106 | 0.02759 | 0.125 | 0.08 | 261 | 0 | 0.364 | 1 | 1 | cs | TRUE
83 | LV_296-1_0_6_line_83 |  | 71 | 147 | 0.025819 | 0.125 | 0.08 | 261 | 0 | 0.364 | 1 | 3 | cs | TRUE
84 | LV_296-1_0_6_line_84 |  | 74 | 116 | 0.010778 | 0.125 | 0.08 | 261 | 0 | 0.364 | 1 | 1 | cs | TRUE
85 | LV_296-1_0_6_line_85 |  | 75 | 76 | 0.0135 | 0.125 | 0.08 | 261 | 0 | 0.364 | 1 | 1 | cs | TRUE
86 | LV_296-1_0_6_line_86 |  | 75 | 77 | 0.0057462 | 0.125 | 0.08 | 261 | 0 | 0.364 | 1 | 1 | cs | TRUE
87 | LV_296-1_0_6_line_87 |  | 76 | 78 | 0.032924 | 0.125 | 0.08 | 261 | 0 | 0.364 | 1 | 3 | cs | TRUE
88 | LV_296-1_0_6_line_88 |  | 76 | 79 | 0.015511 | 0.125 | 0.08 | 261 | 0 | 0.364 | 1 | 3 | cs | TRUE
89 | LV_296-1_0_6_line_89 |  | 77 | 80 | 0.012614 | 0.125 | 0.08 | 261 | 0 | 0.364 | 1 | 1 | cs | TRUE
90 | LV_296-1_0_6_line_90 |  | 77 | 81 | 0.02248 | 0.125 | 0.08 | 261 | 0 | 0.364 | 1 | 1 | cs | TRUE
91 | LV_296-1_0_6_line_91 |  | 78 | 82 | 0.0065493 | 0.125 | 0.08 | 261 | 0 | 0.364 | 1 | 3 | cs | TRUE
92 | LV_296-1_0_6_line_92 |  | 79 | 83 | 0.0027466 | 0.125 | 0.08 | 261 | 0 | 0.364 | 1 | 3 | cs | TRUE
93 | LV_296-1_0_6_line_93 |  | 80 | 84 | 0.011447 | 0.125 | 0.08 | 261 | 0 | 0.364 | 1 | 1 | cs | TRUE
94 | LV_296-1_0_6_line_94 |  | 81 | 85 | 0.010962 | 0.125 | 0.08 | 261 | 0 | 0.364 | 1 | 1 | cs | TRUE
95 | LV_296-1_0_6_line_95 |  | 81 | 86 | 0.041043 | 0.125 | 0.08 | 261 | 0 | 0.364 | 1 | 1 | cs | TRUE
96 | LV_296-1_0_6_line_96 |  | 82 | 87 | 0.018517 | 0.125 | 0.08 | 261 | 0 | 0.364 | 1 | 3 | cs | TRUE
97 | LV_296-1_0_6_line_97 |  | 84 | 88 | 0.011217 | 0.125 | 0.08 | 261 | 0 | 0.364 | 1 | 1 | cs | TRUE
98 | LV_296-1_0_6_line_98 |  | 85 | 89 | 0.0077749 | 0.125 | 0.08 | 261 | 0 | 0.364 | 1 | 1 | cs | TRUE
99 | LV_296-1_0_6_line_99 |  | 87 | 95 | 0.0085793 | 0.125 | 0.08 | 261 | 0 | 0.364 | 1 | 3 | cs | TRUE
100 | LV_296-1_0_6_line_100 |  | 88 | 154 | 0.013307 | 0.125 | 0.08 | 261 | 0 | 0.364 | 1 | 1 | cs | TRUE
101 | LV_296-1_0_6_line_101 |  | 89 | 90 | 0.0084555 | 0.125 | 0.08 | 261 | 0 | 0.364 | 1 | 1 | cs | TRUE
102 | LV_296-1_0_6_line_102 |  | 90 | 91 | 0.0099704 | 0.125 | 0.08 | 261 | 0 | 0.364 | 1 | 1 | cs | TRUE
103 | LV_296-1_0_6_line_103 |  | 91 | 92 | 0.0072323 | 0.125 | 0.08 | 261 | 0 | 0.364 | 1 | 1 | cs | TRUE
104 | LV_296-1_0_6_line_104 |  | 92 | 93 | 0.0083158 | 0.125 | 0.08 | 261 | 0 | 0.364 | 1 | 1 | cs | TRUE
105 | LV_296-1_0_6_line_105 |  | 93 | 94 | 0.010507 | 0.125 | 0.08 | 261 | 0 | 0.364 | 1 | 1 | cs | TRUE
106 | LV_296-1_0_6_line_106 |  | 94 | 98 | 0.0081444 | 0.125 | 0.08 | 261 | 0 | 0.364 | 1 | 1 | cs | TRUE
107 | LV_296-1_0_6_line_107 |  | 95 | 96 | 0.014848 | 0.125 | 0.08 | 261 | 0 | 0.364 | 1 | 3 | cs | TRUE
108 | LV_296-1_0_6_line_108 |  | 96 | 97 | 0.0081238 | 0.125 | 0.08 | 261 | 0 | 0.364 | 1 | 3 | cs | TRUE
109 | LV_296-1_0_6_line_109 |  | 97 | 101 | 0.018509 | 0.125 | 0.08 | 261 | 0 | 0.364 | 1 | 3 | cs | TRUE
110 | LV_296-1_0_6_line_110 |  | 98 | 99 | 0.006965 | 0.125 | 0.08 | 261 | 0 | 0.364 | 1 | 1 | cs | TRUE
111 | LV_296-1_0_6_line_111 |  | 99 | 100 | 0.0019092 | 0.125 | 0.08 | 261 | 0 | 0.364 | 1 | 1 | cs | TRUE
112 | LV_296-1_0_6_line_112 |  | 100 | 103 | 0.019969 | 0.125 | 0.08 | 261 | 0 | 0.364 | 1 | 1 | cs | TRUE
113 | LV_296-1_0_6_line_113 |  | 101 | 102 | 0.012944 | 0.125 | 0.08 | 261 | 0 | 0.364 | 1 | 3 | cs | TRUE
114 | LV_296-1_0_6_line_114 |  | 102 | 105 | 0.029211 | 0.125 | 0.08 | 261 | 0 | 0.364 | 1 | 3 | cs | TRUE
115 | LV_296-1_0_6_line_115 |  | 103 | 104 | 0.019399 | 0.125 | 0.08 | 261 | 0 | 0.364 | 1 | 1 | cs | TRUE
116 | LV_296-1_0_6_line_116 |  | 105 | 107 | 0.0042416 | 0.125 | 0.08 | 261 | 0 | 0.364 | 1 | 3 | cs | TRUE
117 | LV_296-1_0_6_line_117 |  | 107 | 110 | 0.016781 | 0.125 | 0.08 | 261 | 0 | 0.364 | 1 | 3 | cs | TRUE
118 | LV_296-1_0_6_line_118 |  | 108 | 109 | 0.0099449 | 0.125 | 0.08 | 261 | 0 | 0.364 | 1 | 1 | cs | TRUE
119 | LV_296-1_0_6_line_119 |  | 109 | 111 | 0.025978 | 0.125 | 0.08 | 261 | 0 | 0.364 | 1 | 1 | cs | TRUE
120 | LV_296-1_0_6_line_120 |  | 109 | 112 | 0.0048637 | 0.125 | 0.08 | 261 | 0 | 0.364 | 1 | 1 | cs | TRUE
121 | LV_296-1_0_6_line_121 |  | 110 | 147 | 0.020628 | 0.125 | 0.08 | 261 | 0 | 0.364 | 1 | 3 | cs | TRUE
122 | LV_296-1_0_6_line_122 |  | 112 | 116 | 0.02727 | 0.125 | 0.08 | 261 | 0 | 0.364 | 1 | 1 | cs | TRUE
123 | LV_296-1_0_6_line_123 |  | 113 | 114 | 0.006698 | 0.125 | 0.08 | 261 | 0 | 0.364 | 1 | 1 | cs | TRUE
124 | LV_296-1_0_6_line_124 |  | 116 | 132 | 0.0036297 | 0.125 | 0.08 | 261 | 0 | 0.364 | 1 | 1 | cs | TRUE
125 | LV_296-1_0_6_line_125 |  | 118 | 119 | 0.014342 | 0.125 | 0.08 | 261 | 0 | 0.364 | 1 | 1 | cs | TRUE
126 | LV_296-1_0_6_line_126 |  | 118 | 120 | 0.0043508 | 0.125 | 0.08 | 261 | 0 | 0.364 | 1 | 1 | cs | TRUE
127 | LV_296-1_0_6_line_127 |  | 119 | 121 | 0.0065141 | 0.125 | 0.08 | 261 | 0 | 0.364 | 1 | 1 | cs | TRUE
128 | LV_296-1_0_6_line_128 |  | 120 | 122 | 0.016296 | 0.125 | 0.08 | 261 | 0 | 0.364 | 1 | 1 | cs | TRUE
129 | LV_296-1_0_6_line_129 |  | 121 | 123 | 0.015704 | 0.125 | 0.08 | 261 | 0 | 0.364 | 1 | 1 | cs | TRUE
130 | LV_296-1_0_6_line_130 |  | 122 | 124 | 0.0043978 | 0.125 | 0.08 | 261 | 0 | 0.364 | 1 | 1 | cs | TRUE
131 | LV_296-1_0_6_line_131 |  | 123 | 125 | 0.013964 | 0.125 | 0.08 | 261 | 0 | 0.364 | 1 | 3 | cs | TRUE
132 | LV_296-1_0_6_line_132 |  | 123 | 126 | 0.0051349 | 0.125 | 0.08 | 261 | 0 | 0.364 | 1 | 3 | cs | TRUE
133 | LV_296-1_0_6_line_133 |  | 125 | 127 | 0.029714 | 0.125 | 0.08 | 261 | 0 | 0.364 | 1 | 3 | cs | TRUE
134 | LV_296-1_0_6_line_134 |  | 126 | 128 | 0.015652 | 0.125 | 0.08 | 261 | 0 | 0.364 | 1 | 3 | cs | TRUE
135 | LV_296-1_0_6_line_135 |  | 127 | 129 | 0.014322 | 0.125 | 0.08 | 261 | 0 | 0.364 | 1 | 3 | cs | TRUE
136 | LV_296-1_0_6_line_136 |  | 127 | 130 | 0.017808 | 0.125 | 0.08 | 261 | 0 | 0.364 | 1 | 1 | cs | TRUE
137 | LV_296-1_0_6_line_137 |  | 128 | 131 | 0.0144 | 0.125 | 0.08 | 261 | 0 | 0.364 | 1 | 3 | cs | TRUE
138 | LV_296-1_0_6_line_138 |  | 129 | 140 | 0.0034428 | 0.125 | 0.08 | 261 | 0 | 0.364 | 1 | 3 | cs | TRUE
139 | LV_296-1_0_6_line_139 |  | 130 | 136 | 0.0058184 | 0.125 | 0.08 | 261 | 0 | 0.364 | 1 | 1 | cs | TRUE
140 | LV_296-1_0_6_line_140 |  | 133 | 134 | 0.00096285 | 0.125 | 0.08 | 261 | 0 | 0.364 | 1 | 1 | cs | TRUE
141 | LV_296-1_0_6_line_141 |  | 133 | 135 | 0.018505 | 0.125 | 0.08 | 261 | 0 | 0.364 | 1 | 1 | cs | TRUE
142 | LV_296-1_0_6_line_142 |  | 135 | 136 | 0.011376 | 0.125 | 0.08 | 261 | 0 | 0.364 | 1 | 1 | cs | TRUE
143 | LV_296-1_0_6_line_143 |  | 137 | 138 | 0.018619 | 0.125 | 0.08 | 261 | 0 | 0.364 | 1 | 1 | cs | TRUE
144 | LV_296-1_0_6_line_144 |  | 138 | 139 | 0.00094527 | 0.125 | 0.08 | 261 | 0 | 0.364 | 1 | 1 | cs | TRUE
145 | LV_296-1_0_6_line_145 |  | 139 | 141 | 0.013902 | 0.125 | 0.08 | 261 | 0 | 0.364 | 1 | 1 | cs | TRUE
146 | LV_296-1_0_6_line_146 |  | 140 | 150 | 0.018116 | 0.125 | 0.08 | 261 | 0 | 0.364 | 1 | 3 | cs | TRUE
147 | LV_296-1_0_6_line_147 |  | 141 | 142 | 0.032182 | 0.125 | 0.08 | 261 | 0 | 0.364 | 1 | 1 | cs | TRUE
148 | LV_296-1_0_6_line_148 |  | 142 | 143 | 0.0041714 | 0.125 | 0.08 | 261 | 0 | 0.364 | 1 | 1 | cs | TRUE
149 | LV_296-1_0_6_line_149 |  | 144 | 145 | 0.027934 | 0.125 | 0.08 | 261 | 0 | 0.364 | 1 | 1 | cs | TRUE
150 | LV_296-1_0_6_line_150 |  | 145 | 146 | 0.0047205 | 0.125 | 0.08 | 261 | 0 | 0.364 | 1 | 1 | cs | TRUE
151 | LV_296-1_0_6_line_151 |  | 146 | 153 | 0.030285 | 0.125 | 0.08 | 261 | 0 | 0.364 | 1 | 1 | cs | TRUE
152 | LV_296-1_0_6_line_152 |  | 149 | 150 | 0.0017044 | 0.125 | 0.08 | 261 | 0 | 0.364 | 1 | 3 | cs | TRUE
153 | LV_296-1_0_6_line_153 |  | 149 | 151 | 0.024788 | 0.125 | 0.08 | 261 | 0 | 0.364 | 1 | 3 | cs | TRUE
154 | LV_296-1_0_6_line_154 |  | 152 | 153 | 0.0017713 | 0.125 | 0.08 | 261 | 0 | 0.364 | 1 | 1 | cs | TRUE
155 | LV_296-1_0_6_line_155 |  | 154 | 155 | 0.0040295 | 0.125 | 0.08 | 261 | 0 | 0.364 | 1 | 1 | cs | TRUE

## trafo
| name | std_type | hv_bus | lv_bus | sn_mva | vn_hv_kv | vn_lv_kv | vk_percent | vkr_percent | pfe_kw | i0_percent | shift_degree | tap_side | tap_neutral | tap_min | tap_max | tap_step_percent | tap_step_degree | tap_pos | tap_phase_shifter | parallel | df | in_service
0 | LV_296-1_0_6_trafo_108 | 0.63 MVA 20/0.4 kV | 157 | 131 | 0.63 | 20 | 0.4 | 6 | 1.206 | 1.65 | 0.2619 | 150 | hv | 0 | -2 | 2 | 2.5 | 0 | 0 | FALSE | 1 | 1 | TRUE

## line_geodata
| x0 | y0 | x1 | y1 | x2 | y2 | x3 | y3 | x4 | y4 | x5 | y5 | x6 | y6 | x7 | y7 | x8 | y8 | x9 | y9 | x10 | y10
0 | 2694156.0058 | 1253531.7748 | 2694159.7355 | 1253530.473
1 | 2694169.7674 | 1253570.8463 | 2694156.0058 | 1253531.7748
2 | 2694156.0058 | 1253531.7748 | 2694155.3634 | 1253529.941 | 2694154.7279 | 1253528.1406 | 2694157.4291 | 1253527.2161 | 2694165.7986 | 1253524.3247 | 2694178.0226 | 1253520.1157 | 2694195.8917 | 1253513.9728 | 2694198.9468 | 1253522.5836
3 | 2694144.6415 | 1253499.4912 | 2694154.7279 | 1253528.1406 | 2694155.3634 | 1253529.941 | 2694156.0058 | 1253531.7748
4 | 2694179.838 | 1253567.2703 | 2694169.7674 | 1253570.8463
5 | 2694148.0699 | 1253579.0523 | 2694152.9858 | 1253576.9399 | 2694156.5537 | 1253575.6067 | 2694159.4453 | 1253574.574 | 2694162.7091 | 1253573.3805 | 2694165.9349 | 1253572.2087 | 2694169.7674 | 1253570.8463
6 | 2694198.9468 | 1253522.5836 | 2694195.8917 | 1253513.9728 | 2694226.0836 | 1253503.5892 | 2694230.8873 | 1253501.8977 | 2694234.9725 | 1253500.784
7 | 2694199.648 | 1253522.3566 | 2694198.9468 | 1253522.5836
8 | 2694144.6415 | 1253499.4912 | 2694144.4943 | 1253497.8321 | 2694145.4155 | 1253496.8459 | 2694147.0604 | 1253494.9595 | 2694148.7352 | 1253491.6724 | 2694149.1075 | 1253490.0882 | 2694149.0075 | 1253488.7856 | 2694140.3628 | 1253465.1619
9 | 2694137.373 | 1253495.3058 | 2694144.6415 | 1253499.4912
10 | 2694148.0699 | 1253579.0523 | 2694149.5228 | 1253581.6441 | 2694151.0707 | 1253588.1973
11 | 2694151.0707 | 1253588.1973 | 2694154.4283 | 1253602.4114
12 | 2694119.3367 | 1253486.3345 | 2694123.2287 | 1253485.0286 | 2694128.0235 | 1253483.4258 | 2694129.7184 | 1253488.3565 | 2694137.373 | 1253495.3058
13 | 2694093.6072 | 1253478.5308 | 2694107.0918 | 1253478.5672 | 2694110.3517 | 1253478.5745 | 2694113.168 | 1253478.9529 | 2694116.2338 | 1253480.7252 | 2694117.9731 | 1253482.8656 | 2694119.3367 | 1253486.3345
14 | 2694119.3367 | 1253486.3345 | 2694120.6817 | 1253490.1758
15 | 2694137.373 | 1253495.3058 | 2694143.6959 | 1253492.9934 | 2694140.998 | 1253485.1666 | 2694136.8188 | 1253472.9901
16 | 2694093.6072 | 1253478.5308 | 2694090.7533 | 1253488.9
17 | 2694080.5673 | 1253468.5492 | 2694090.5447 | 1253472.2772 | 2694091.2348 | 1253472.5328 | 2694092.9977 | 1253473.1947 | 2694094.9445 | 1253473.6816 | 2694093.6072 | 1253478.5308
18 | 2694120.6817 | 1253490.1758 | 2694124.6013 | 1253501.3706
19 | 2694234.9725 | 1253500.784 | 2694233.7868 | 1253496.573 | 2694232.6791 | 1253492.6463
20 | 2694234.9725 | 1253500.784 | 2694242.1023 | 1253527.0015
21 | 2693998.7539 | 1253319.5676 | 2693994.3276 | 1253335.3824
22 | 2693998.7539 | 1253319.5676 | 2694000.0168 | 1253315.0615
23 | 2693990.5615 | 1253348.8383 | 2693994.3276 | 1253335.3824
24 | 2694077.3425 | 1253360.447 | 2694075.9586 | 1253355.877
25 | 2694075.9586 | 1253355.877 | 2694046.4602 | 1253362.7093
26 | 2694077.3425 | 1253360.447 | 2694081.1831 | 1253372.3506 | 2694083.5847 | 1253380.0195
27 | 2694041.9785 | 1253363.7473 | 2694046.4602 | 1253362.7093
28 | 2694067.52 | 1253570.1547 | 2694051.7013 | 1253566.0003 | 2694044.0769 | 1253567.1246
29 | 2694076.346 | 1253539.482 | 2694067.52 | 1253570.1547
30 | 2694076.346 | 1253539.482 | 2694057.5274 | 1253534.1568 | 2694052.3711 | 1253533.8191
31 | 2694080.635 | 1253524.594 | 2694076.346 | 1253539.482
32 | 2694132.3155 | 1253523.4029 | 2694121.4763 | 1253527.0803
33 | 2694132.3155 | 1253523.4029 | 2694124.6013 | 1253501.3706
34 | 2694108.1628 | 1253518.2336 | 2694112.2778 | 1253530.201 | 2694121.4763 | 1253527.0803
35 | 2694071.1928 | 1253464.8753 | 2694072.2278 | 1253465.2809 | 2694080.5673 | 1253468.5492
36 | 2694080.5673 | 1253468.5492 | 2694074.3961 | 1253448.5022 | 2694074.2626 | 1253447.8774 | 2694074.1904 | 1253447.1979 | 2694074.1856 | 1253446.5529 | 2694074.2069 | 1253446.332
37 | 2694071.1928 | 1253464.8753 | 2694070.2393 | 1253467.4177 | 2694068.4735 | 1253474.0615
38 | 2694071.1928 | 1253464.8753 | 2694070.0154 | 1253464.4118 | 2694061.4732 | 1253461.0735 | 2694053.5461 | 1253457.9675
39 | 2694080.1606 | 1253440.0094 | 2694077.6998 | 1253441.0044 | 2694076.7095 | 1253441.5891 | 2694076.0134 | 1253442.1785 | 2694075.4138 | 1253442.8696 | 2694074.9265 | 1253443.618 | 2694074.5662 | 1253444.4462 | 2694074.3652 | 1253445.2214 | 2694074.2488 | 1253445.8979 | 2694074.2069 | 1253446.332
40 | 2694087.2722 | 1253501.5481 | 2694090.7533 | 1253488.9
41 | 2694243.8622 | 1253533.4732 | 2694242.1023 | 1253527.0015
42 | 2694243.8622 | 1253533.4732 | 2694248.6958 | 1253550.8609
43 | 2694252.376 | 1253564.0994 | 2694248.6958 | 1253550.8609
44 | 2693923.6166 | 1253235.1768 | 2693937.9072 | 1253241.0524 | 2693940.4589 | 1253244.7958 | 2693943.6841 | 1253246.0479
45 | 2693923.6166 | 1253235.1768 | 2693917.5729 | 1253247.863
46 | 2693938.3576 | 1253251.6679 | 2693943.6841 | 1253246.0479
47 | 2693914.4 | 1253254.5232 | 2693917.5729 | 1253247.863
48 | 2693990.5615 | 1253348.8383 | 2693967.2738 | 1253342.4762
49 | 2693990.5615 | 1253348.8383 | 2693986.267 | 1253363.7504
50 | 2694029.4144 | 1253366.6576 | 2694033.2773 | 1253365.7627 | 2694041.9785 | 1253363.7473
51 | 2694015.2253 | 1253594.3657 | 2694032.673 | 1253599.1959
52 | 2694015.2253 | 1253594.3657 | 2694024.0138 | 1253563.0842
53 | 2694015.2253 | 1253594.3657 | 2694002.548 | 1253590.8428
54 | 2694080.635 | 1253524.594 | 2694073.9405 | 1253522.753 | 2694072.5656 | 1253522.3753 | 2694055.6376 | 1253517.7362
55 | 2694080.635 | 1253524.594 | 2694087.2722 | 1253501.5481
56 | 2694053.5461 | 1253457.9675 | 2694046.2063 | 1253429.0732
57 | 2694053.5461 | 1253457.9675 | 2694042.0442 | 1253453.4271
58 | 2693977.7505 | 1253583.9518 | 2693990.2051 | 1253587.4128
59 | 2693977.7505 | 1253583.9518 | 2693961.0118 | 1253579.2827
60 | 2694002.548 | 1253590.8428 | 2693990.2051 | 1253587.4128
61 | 2693961.0118 | 1253579.2827 | 2693961.4521 | 1253577.2103 | 2693961.6081 | 1253575.9451 | 2693961.6504 | 1253574.7003 | 2693961.489 | 1253572.9853 | 2693960.9967 | 1253571.1983 | 2693953.0939 | 1253551.7596
62 | 2693936.5019 | 1253572.6221 | 2693961.0118 | 1253579.2827
63 | 2693961.0118 | 1253579.2827 | 2693958.6449 | 1253590.0535 | 2693956.721 | 1253601.5502
64 | 2693906.1163 | 1253273.0549 | 2693906.3899 | 1253272.1437 | 2693907.9801 | 1253267.999 | 2693914.4 | 1253254.5232
65 | 2693877.1198 | 1253552.5662 | 2693892.3074 | 1253559.131
66 | 2693911.9091 | 1253565.9492 | 2693904.1929 | 1253563.8252 | 2693900.9654 | 1253562.7288 | 2693897.6804 | 1253561.4535 | 2693892.3074 | 1253559.131
67 | 2693868.8053 | 1253549.2975 | 2693869.886 | 1253549.6705 | 2693872.7377 | 1253550.672 | 2693877.1198 | 1253552.5662
68 | 2693911.9091 | 1253565.9492 | 2693907.4081 | 1253574.7292 | 2693903.398 | 1253583.9617 | 2693900.7642 | 1253590.6363
69 | 2693911.9091 | 1253565.9492 | 2693929.9158 | 1253570.8351
70 | 2693911.9091 | 1253565.9492 | 2693920.8334 | 1253551.6669
71 | 2693868.8053 | 1253549.2975 | 2693866.9727 | 1253548.7458 | 2693864.4386 | 1253548.183 | 2693861.805 | 1253547.7076
72 | 2693881.6198 | 1253589.1984 | 2693882.1613 | 1253587.4056 | 2693882.5121 | 1253586.6995 | 2693883.0666 | 1253585.9966 | 2693883.9049 | 1253585.4761 | 2693884.7385 | 1253585.2559 | 2693885.8168 | 1253585.3063 | 2693886.9595 | 1253585.5802 | 2693900.7642 | 1253590.6363
73 | 2693897.6241 | 1253600.2051 | 2693900.7642 | 1253590.6363
74 | 2693936.5019 | 1253572.6221 | 2693929.9158 | 1253570.8351
75 | 2693920.8334 | 1253551.6669 | 2693933.8482 | 1253530.8384
76 | 2693841.5186 | 1253550.6997 | 2693848.1662 | 1253548.8368 | 2693853.0702 | 1253547.9472 | 2693856.1453 | 1253547.7068 | 2693858.9848 | 1253547.5739 | 2693861.805 | 1253547.7076
77 | 2693861.805 | 1253547.7076 | 2693865.4062 | 1253537.7538
78 | 2693897.6241 | 1253600.2051 | 2693893.4468 | 1253616.5897
79 | 2693936.5019 | 1253572.6221 | 2693931.728 | 1253592.869
80 | 2693935.6795 | 1253527.9075 | 2693933.8482 | 1253530.8384
81 | 2693841.5186 | 1253550.6997 | 2693838.8518 | 1253568.0265
82 | 2693841.5186 | 1253550.6997 | 2693836.7282 | 1253552.0359 | 2693824.6705 | 1253555.3031 | 2693815.1437 | 1253558.7297
83 | 2693865.4062 | 1253537.7538 | 2693874.1904 | 1253513.4747
84 | 2693940.9675 | 1253518.5174 | 2693939.2447 | 1253521.9928 | 2693935.6795 | 1253527.9075
85 | 2693949.7511 | 1253337.3709 | 2693945.7211 | 1253335.4833 | 2693942.2883 | 1253333.5273 | 2693939.7036 | 1253331.8628 | 2693938.085 | 1253330.6475
86 | 2693933.6685 | 1253326.9744 | 2693937.0711 | 1253329.8862 | 2693938.085 | 1253330.6475
87 | 2693949.7511 | 1253337.3709 | 2693934.9878 | 1253366.7993
88 | 2693949.7511 | 1253337.3709 | 2693954.6076 | 1253339.0159 | 2693964.6243 | 1253341.7524
89 | 2693933.6685 | 1253326.9744 | 2693939.6523 | 1253315.8701
90 | 2693918.69 | 1253310.2462 | 2693923.2653 | 1253316.3012 | 2693926.437 | 1253319.9654 | 2693929.9571 | 1253323.5574 | 2693933.6685 | 1253326.9744
91 | 2693934.9878 | 1253366.7993 | 2693932.051 | 1253372.6533
92 | 2693964.6243 | 1253341.7524 | 2693967.2738 | 1253342.4762
93 | 2693939.6523 | 1253315.8701 | 2693945.0827 | 1253305.7927
94 | 2693918.69 | 1253310.2462 | 2693913.8244 | 1253320.0691
95 | 2693918.69 | 1253310.2462 | 2693915.4552 | 1253305.8025 | 2693912.7289 | 1253301.645 | 2693910.0665 | 1253297.266 | 2693907.6774 | 1253292.7913 | 2693906.1092 | 1253289.3638 | 2693905.2143 | 1253286.3139 | 2693904.7828 | 1253283.0712 | 2693904.8857 | 1253279.4366 | 2693905.3462 | 1253275.6187 | 2693906.1163 | 1253273.0549
96 | 2693924.009 | 1253389.3326 | 2693930.8844 | 1253374.9788 | 2693932.051 | 1253372.6533
97 | 2693950.4037 | 1253295.9183 | 2693945.0827 | 1253305.7927
98 | 2693910.3733 | 1253327.0361 | 2693913.8244 | 1253320.0691
99 | 2693924.009 | 1253389.3326 | 2693920.7614 | 1253396.1126 | 2693920.3158 | 1253397.0763
100 | 2693950.4037 | 1253295.9183 | 2693956.7164 | 1253284.2036
101 | 2693906.6202 | 1253334.613 | 2693910.3733 | 1253327.0361
102 | 2693902.1941 | 1253343.5472 | 2693902.8248 | 1253342.2752 | 2693906.6202 | 1253334.613
103 | 2693902.1941 | 1253343.5472 | 2693900.3302 | 1253347.3062 | 2693898.9983 | 1253350.035
104 | 2693898.9983 | 1253350.035 | 2693898.0682 | 1253351.9407 | 2693895.3544 | 1253357.51
105 | 2693895.3544 | 1253357.51 | 2693890.752 | 1253366.9554
106 | 2693890.752 | 1253366.9554 | 2693887.1845 | 1253374.2769
107 | 2693920.3158 | 1253397.0763 | 2693914.0846 | 1253410.5538
108 | 2693910.8099 | 1253417.9869 | 2693912.3607 | 1253414.2825 | 2693914.0846 | 1253410.5538
109 | 2693910.8099 | 1253417.9869 | 2693904.1014 | 1253434.0114 | 2693903.633 | 1253435.0471
110 | 2693884.1336 | 1253380.5382 | 2693887.1845 | 1253374.2769
111 | 2693883.2973 | 1253382.2544 | 2693884.1336 | 1253380.5382
112 | 2693874.5502 | 1253400.2056 | 2693883.2973 | 1253382.2544
113 | 2693898.2986 | 1253446.8406 | 2693903.633 | 1253435.0471
114 | 2693898.2986 | 1253446.8406 | 2693888.3605 | 1253474.3091
115 | 2693874.5502 | 1253400.2056 | 2693883.3534 | 1253417.4925
116 | 2693886.9174 | 1253478.2976 | 2693888.3605 | 1253474.3091
117 | 2693886.9174 | 1253478.2976 | 2693881.2083 | 1253494.0775
118 | 2693923.4081 | 1253491.8404 | 2693918.5623 | 1253483.156
119 | 2693923.4081 | 1253491.8404 | 2693909.7382 | 1253513.952
120 | 2693923.4081 | 1253491.8404 | 2693925.7786 | 1253496.0873
121 | 2693881.2083 | 1253494.0775 | 2693874.1904 | 1253513.4747
122 | 2693940.9675 | 1253518.5174 | 2693936.4671 | 1253513.9424 | 2693934.7338 | 1253511.8911 | 2693933.4901 | 1253509.9032 | 2693925.7786 | 1253496.0873
123 | 2693955.6155 | 1253608.1564 | 2693956.721 | 1253601.5502
124 | 2693940.9675 | 1253518.5174 | 2693942.1907 | 1253515.6234 | 2693942.3658 | 1253515.1681
125 | 2693999.7111 | 1253475.7827 | 2694003.4786 | 1253461.9449
126 | 2693999.7111 | 1253475.7827 | 2693998.5682 | 1253479.9807
127 | 2694005.1898 | 1253455.6595 | 2694003.4786 | 1253461.9449
128 | 2693998.5682 | 1253479.9807 | 2693997.6071 | 1253483.5107 | 2693996.1081 | 1253488.0905 | 2693993.2968 | 1253495.3858
129 | 2694009.3152 | 1253440.5073 | 2694005.1898 | 1253455.6595
130 | 2693991.7154 | 1253499.4894 | 2693993.2968 | 1253495.3858
131 | 2694009.3152 | 1253440.5073 | 2693996.4279 | 1253435.1301
132 | 2694009.3152 | 1253440.5073 | 2694014.0914 | 1253442.3928
133 | 2693969.0055 | 1253423.688 | 2693996.4279 | 1253435.1301
134 | 2694014.0914 | 1253442.3928 | 2694028.6497 | 1253448.1396
135 | 2693969.0055 | 1253423.688 | 2693972.9691 | 1253409.9251
136 | 2693969.0055 | 1253423.688 | 2693964.1092 | 1253440.8095
137 | 2694042.0442 | 1253453.4271 | 2694028.6497 | 1253448.1396
138 | 2693973.9218 | 1253406.6168 | 2693972.9691 | 1253409.9251
139 | 2693962.5095 | 1253446.4036 | 2693964.1092 | 1253440.8095
140 | 2693954.2937 | 1253475.133 | 2693954.029 | 1253476.0587
141 | 2693954.2937 | 1253475.133 | 2693959.3817 | 1253457.341
142 | 2693962.5095 | 1253446.4036 | 2693959.3817 | 1253457.341
143 | 2694029.0498 | 1253545.1589 | 2694024.0138 | 1253563.0842
144 | 2694029.3055 | 1253544.2489 | 2694029.0498 | 1253545.1589
145 | 2694033.0656 | 1253530.8652 | 2694029.3055 | 1253544.2489
146 | 2693973.9218 | 1253406.6168 | 2693978.9353 | 1253389.2084
147 | 2694033.0656 | 1253530.8652 | 2694041.77 | 1253499.8829
148 | 2694042.8983 | 1253495.867 | 2694041.77 | 1253499.8829
149 | 2694039.3289 | 1253401.9996 | 2694046.2063 | 1253429.0732
150 | 2694039.3289 | 1253401.9996 | 2694038.1667 | 1253397.4244
151 | 2694030.1494 | 1253368.2692 | 2694031.5292 | 1253371.2948 | 2694038.1667 | 1253397.4244
152 | 2693979.4069 | 1253387.5706 | 2693978.9353 | 1253389.2084
153 | 2693979.4069 | 1253387.5706 | 2693986.267 | 1253363.7504
154 | 2694029.4144 | 1253366.6576 | 2694030.1494 | 1253368.2692
155 | 2693958.6279 | 1253280.6563 | 2693956.7164 | 1253284.2036

## bus_geodata
| x | y | coords
0 | 2694159.7355 | 1253530.473
1 | 2694156.0058 | 1253531.7748
2 | 2694169.7674 | 1253570.8463
3 | 2694198.9468 | 1253522.5836
4 | 2694144.6415 | 1253499.4912
5 | 2694179.838 | 1253567.2703
6 | 2694148.0699 | 1253579.0523
7 | 2694151.0707 | 1253588.1973
8 | 2694119.3367 | 1253486.3345
9 | 2694137.373 | 1253495.3058
10 | 2694093.6072 | 1253478.5308
11 | 2694120.6817 | 1253490.1758
12 | 2694234.9725 | 1253500.784
13 | 2694199.648 | 1253522.3566
14 | 2693998.7539 | 1253319.5676
15 | 2693994.3276 | 1253335.3824
16 | 2694000.0168 | 1253315.0615
17 | 2694075.9586 | 1253355.877
18 | 2694077.3425 | 1253360.447
19 | 2694046.4602 | 1253362.7093
20 | 2694067.52 | 1253570.1547
21 | 2694044.0769 | 1253567.1246
22 | 2694076.346 | 1253539.482
23 | 2694132.3155 | 1253523.4029
24 | 2694121.4763 | 1253527.0803
25 | 2694124.6013 | 1253501.3706
26 | 2694136.8188 | 1253472.9901
27 | 2694080.5673 | 1253468.5492
28 | 2694071.1928 | 1253464.8753
29 | 2694074.2069 | 1253446.332
30 | 2694090.7533 | 1253488.9
31 | 2694140.3628 | 1253465.1619
32 | 2694083.5847 | 1253380.0195
33 | 2694232.6791 | 1253492.6463
34 | 2694242.1023 | 1253527.0014
35 | 2694243.8622 | 1253533.4732
36 | 2694248.6958 | 1253550.8609
37 | 2693923.6166 | 1253235.1768
38 | 2693943.6841 | 1253246.0479
39 | 2693917.5729 | 1253247.863
40 | 2694154.4283 | 1253602.4114
41 | 2693990.5615 | 1253348.8383
42 | 2694041.9785 | 1253363.7473
43 | 2694032.673 | 1253599.1959
44 | 2694015.2253 | 1253594.3657
45 | 2694052.3711 | 1253533.8191
46 | 2694080.635 | 1253524.594
47 | 2694108.1628 | 1253518.2336
48 | 2694068.4735 | 1253474.0615
49 | 2694053.5461 | 1253457.9675
50 | 2694080.1606 | 1253440.0094
51 | 2694087.2722 | 1253501.5481
52 | 2694252.376 | 1253564.0994
53 | 2693977.7505 | 1253583.9518
54 | 2693990.2051 | 1253587.4128
55 | 2693961.0118 | 1253579.2827
56 | 2693938.3576 | 1253251.6679
57 | 2693914.4 | 1253254.5232
58 | 2693892.3074 | 1253559.131
59 | 2693877.1198 | 1253552.5662
60 | 2693911.9091 | 1253565.9492
61 | 2693868.8053 | 1253549.2975
62 | 2693900.7642 | 1253590.6363
63 | 2693929.9158 | 1253570.8351
64 | 2693920.8334 | 1253551.6669
65 | 2693861.805 | 1253547.7076
66 | 2693881.6198 | 1253589.1984
67 | 2693897.6241 | 1253600.2051
68 | 2693936.5019 | 1253572.6221
69 | 2693933.8482 | 1253530.8384
70 | 2693841.5186 | 1253550.6997
71 | 2693865.4062 | 1253537.7538
72 | 2693893.4468 | 1253616.5897
73 | 2693931.728 | 1253592.869
74 | 2693935.6795 | 1253527.9075
75 | 2693938.085 | 1253330.6475
76 | 2693949.7511 | 1253337.3709
77 | 2693933.6685 | 1253326.9744
78 | 2693934.9878 | 1253366.7993
79 | 2693964.6243 | 1253341.7524
80 | 2693939.6523 | 1253315.8701
81 | 2693918.69 | 1253310.2462
82 | 2693932.051 | 1253372.6533
83 | 2693967.2737 | 1253342.4762
84 | 2693945.0827 | 1253305.7927
85 | 2693913.8244 | 1253320.0691
86 | 2693906.1163 | 1253273.0549
87 | 2693924.009 | 1253389.3326
88 | 2693950.4037 | 1253295.9183
89 | 2693910.3733 | 1253327.0361
90 | 2693906.6202 | 1253334.613
91 | 2693902.1941 | 1253343.5472
92 | 2693898.9983 | 1253350.035
93 | 2693895.3544 | 1253357.51
94 | 2693890.752 | 1253366.9554
95 | 2693920.3158 | 1253397.0763
96 | 2693914.0846 | 1253410.5538
97 | 2693910.8099 | 1253417.9869
98 | 2693887.1845 | 1253374.2769
99 | 2693884.1336 | 1253380.5382
100 | 2693883.2973 | 1253382.2544
101 | 2693903.633 | 1253435.0471
102 | 2693898.2986 | 1253446.8406
103 | 2693874.5502 | 1253400.2056
104 | 2693883.3534 | 1253417.4925
105 | 2693888.3605 | 1253474.3091
106 | 2693815.1437 | 1253558.7297
107 | 2693886.9174 | 1253478.2976
108 | 2693918.5623 | 1253483.156
109 | 2693923.4081 | 1253491.8404
110 | 2693881.2083 | 1253494.0775
111 | 2693909.7382 | 1253513.952
112 | 2693925.7786 | 1253496.0873
113 | 2693955.6155 | 1253608.1564
114 | 2693956.721 | 1253601.5502
115 | 2693953.0939 | 1253551.7596
116 | 2693940.9675 | 1253518.5174
117 | 2694002.548 | 1253590.8428
118 | 2693999.7111 | 1253475.7827
119 | 2694003.4786 | 1253461.9449
120 | 2693998.5682 | 1253479.9807
121 | 2694005.1898 | 1253455.6595
122 | 2693993.2968 | 1253495.3858
123 | 2694009.3152 | 1253440.5073
124 | 2693991.7154 | 1253499.4894
125 | 2693996.4279 | 1253435.1301
126 | 2694014.0914 | 1253442.3928
127 | 2693969.0055 | 1253423.688
128 | 2694028.6497 | 1253448.1396
129 | 2693972.9691 | 1253409.9251
130 | 2693964.1092 | 1253440.8095
131 | 2694042.0442 | 1253453.4271
132 | 2693942.3658 | 1253515.1681
133 | 2693954.2937 | 1253475.133
134 | 2693954.029 | 1253476.0587
135 | 2693959.3817 | 1253457.341
136 | 2693962.5095 | 1253446.4036
137 | 2694024.0138 | 1253563.0842
138 | 2694029.0498 | 1253545.1589
139 | 2694029.3055 | 1253544.2489
140 | 2693973.9218 | 1253406.6168
141 | 2694033.0656 | 1253530.8652
142 | 2694041.77 | 1253499.8829
143 | 2694042.8983 | 1253495.867
144 | 2694046.2063 | 1253429.0732
145 | 2694039.3289 | 1253401.9996
146 | 2694038.1667 | 1253397.4244
147 | 2693874.1904 | 1253513.4747
148 | 2693838.8518 | 1253568.0265
149 | 2693979.4069 | 1253387.5706
150 | 2693978.9353 | 1253389.2084
151 | 2693986.267 | 1253363.7504
152 | 2694029.4144 | 1253366.6576
153 | 2694030.1494 | 1253368.2692
154 | 2693956.7164 | 1253284.2036
155 | 2693958.6279 | 1253280.6563
156 | 2694055.6376 | 1253517.7362
157 | 2694053.5461 | 1253457.9675

## line_std_types
| c_nf_per_km | r_ohm_per_km | x_ohm_per_km | max_i_ka | type | q_mm2 | alpha | voltage_rating
NAYY 4x50 SE | 210 | 0.642 | 0.083 | 0.142 | cs | 50 | 0.00403 | LV
NAYY 4x120 SE | 264 | 0.225 | 0.08 | 0.242 | cs | 120 | 0.00403 | LV
NAYY 4x150 SE | 261 | 0.208 | 0.08 | 0.27 | cs | 150 | 0.00403 | LV
NA2XS2Y 1x95 RM/25 12/20 kV | 216 | 0.313 | 0.132 | 0.252 | cs | 95 | 0.00403 | MV
NA2XS2Y 1x185 RM/25 12/20 kV | 273 | 0.161 | 0.117 | 0.362 | cs | 185 | 0.00403 | MV
NA2XS2Y 1x240 RM/25 12/20 kV | 304 | 0.122 | 0.112 | 0.421 | cs | 240 | 0.00403 | MV
NA2XS2Y 1x95 RM/25 6/10 kV | 315 | 0.313 | 0.123 | 0.249 | cs | 95 | 0.00403 | MV
NA2XS2Y 1x185 RM/25 6/10 kV | 406 | 0.161 | 0.11 | 0.358 | cs | 185 | 0.00403 | MV
NA2XS2Y 1x240 RM/25 6/10 kV | 456 | 0.122 | 0.105 | 0.416 | cs | 240 | 0.00403 | MV
NA2XS2Y 1x150 RM/25 12/20 kV | 250 | 0.206 | 0.116 | 0.319 | cs | 150 | 0.00403 | MV
NA2XS2Y 1x120 RM/25 12/20 kV | 230 | 0.253 | 0.119 | 0.283 | cs | 120 | 0.00403 | MV
NA2XS2Y 1x70 RM/25 12/20 kV | 190 | 0.443 | 0.132 | 0.22 | cs | 70 | 0.00403 | MV
NA2XS2Y 1x150 RM/25 6/10 kV | 360 | 0.206 | 0.11 | 0.315 | cs | 150 | 0.00403 | MV
NA2XS2Y 1x120 RM/25 6/10 kV | 340 | 0.253 | 0.113 | 0.28 | cs | 120 | 0.00403 | MV
NA2XS2Y 1x70 RM/25 6/10 kV | 280 | 0.443 | 0.123 | 0.217 | cs | 70 | 0.00403 | MV
N2XS(FL)2Y 1x120 RM/35 64/110 kV | 112 | 0.153 | 0.166 | 0.366 | cs | 120 | 0.00393 | HV
N2XS(FL)2Y 1x185 RM/35 64/110 kV | 125 | 0.099 | 0.156 | 0.457 | cs | 185 | 0.00393 | HV
N2XS(FL)2Y 1x240 RM/35 64/110 kV | 135 | 0.075 | 0.149 | 0.526 | cs | 240 | 0.00393 | HV
N2XS(FL)2Y 1x300 RM/35 64/110 kV | 144 | 0.06 | 0.144 | 0.588 | cs | 300 | 0.00393 | HV
15-AL1/3-ST1A 0.4 | 11 | 1.8769 | 0.35 | 0.105 | ol | 16 | 0.00403 | LV
24-AL1/4-ST1A 0.4 | 11.25 | 1.2012 | 0.335 | 0.14 | ol | 24 | 0.00403 | LV
48-AL1/8-ST1A 0.4 | 12.2 | 0.5939 | 0.3 | 0.21 | ol | 48 | 0.00403 | LV
94-AL1/15-ST1A 0.4 | 13.2 | 0.306 | 0.29 | 0.35 | ol | 94 | 0.00403 | LV
34-AL1/6-ST1A 10.0 | 9.7 | 0.8342 | 0.36 | 0.17 | ol | 34 | 0.00403 | MV
48-AL1/8-ST1A 10.0 | 10.1 | 0.5939 | 0.35 | 0.21 | ol | 48 | 0.00403 | MV
70-AL1/11-ST1A 10.0 | 10.4 | 0.4132 | 0.339 | 0.29 | ol | 70 | 0.00403 | MV
94-AL1/15-ST1A 10.0 | 10.75 | 0.306 | 0.33 | 0.35 | ol | 94 | 0.00403 | MV
122-AL1/20-ST1A 10.0 | 11.1 | 0.2376 | 0.323 | 0.41 | ol | 122 | 0.00403 | MV
149-AL1/24-ST1A 10.0 | 11.25 | 0.194 | 0.315 | 0.47 | ol | 149 | 0.00403 | MV
34-AL1/6-ST1A 20.0 | 9.15 | 0.8342 | 0.382 | 0.17 | ol | 34 | 0.00403 | MV
48-AL1/8-ST1A 20.0 | 9.5 | 0.5939 | 0.372 | 0.21 | ol | 48 | 0.00403 | MV
70-AL1/11-ST1A 20.0 | 9.7 | 0.4132 | 0.36 | 0.29 | ol | 70 | 0.00403 | MV
94-AL1/15-ST1A 20.0 | 10 | 0.306 | 0.35 | 0.35 | ol | 94 | 0.00403 | MV
122-AL1/20-ST1A 20.0 | 10.3 | 0.2376 | 0.344 | 0.41 | ol | 122 | 0.00403 | MV
149-AL1/24-ST1A 20.0 | 10.5 | 0.194 | 0.337 | 0.47 | ol | 149 | 0.00403 | MV
184-AL1/30-ST1A 20.0 | 10.75 | 0.1571 | 0.33 | 0.535 | ol | 184 | 0.00403 | MV
243-AL1/39-ST1A 20.0 | 11 | 0.1188 | 0.32 | 0.645 | ol | 243 | 0.00403 | MV
48-AL1/8-ST1A 110.0 | 8 | 0.5939 | 0.46 | 0.21 | ol | 48 | 0.00403 | HV
70-AL1/11-ST1A 110.0 | 8.4 | 0.4132 | 0.45 | 0.29 | ol | 70 | 0.00403 | HV
94-AL1/15-ST1A 110.0 | 8.65 | 0.306 | 0.44 | 0.35 | ol | 94 | 0.00403 | HV
122-AL1/20-ST1A 110.0 | 8.5 | 0.2376 | 0.43 | 0.41 | ol | 122 | 0.00403 | HV
149-AL1/24-ST1A 110.0 | 8.75 | 0.194 | 0.41 | 0.47 | ol | 149 | 0.00403 | HV
184-AL1/30-ST1A 110.0 | 8.8 | 0.1571 | 0.4 | 0.535 | ol | 184 | 0.00403 | HV
243-AL1/39-ST1A 110.0 | 9 | 0.1188 | 0.39 | 0.645 | ol | 243 | 0.00403 | HV
305-AL1/39-ST1A 110.0 | 9.2 | 0.0949 | 0.38 | 0.74 | ol | 305 | 0.00403 | HV
490-AL1/64-ST1A 110.0 | 9.75 | 0.059 | 0.37 | 0.96 | ol | 490 | 0.00403 | HV
679-AL1/86-ST1A 110.0 | 9.95 | 0.042 | 0.36 | 1.15 | ol | 679 | 0.00403 | HV
490-AL1/64-ST1A 220.0 | 10 | 0.059 | 0.285 | 0.96 | ol | 490 | 0.00403 | HV
679-AL1/86-ST1A 220.0 | 11.7 | 0.042 | 0.275 | 1.15 | ol | 679 | 0.00403 | HV
490-AL1/64-ST1A 380.0 | 11 | 0.059 | 0.253 | 0.96 | ol | 490 | 0.00403 | HV
679-AL1/86-ST1A 380.0 | 14.6 | 0.042 | 0.25 | 1.15 | ol | 679 | 0.00403 | HV

## trafo_std_types
| i0_percent | pfe_kw | vkr_percent | sn_mva | vn_lv_kv | vn_hv_kv | vk_percent | shift_degree | vector_group | tap_side | tap_neutral | tap_min | tap_max | tap_step_degree | tap_step_percent | tap_phase_shifter
160 MVA 380/110 kV | 0.06 | 60 | 0.25 | 160 | 110 | 380 | 12.2 | 0 | Yy0 | hv | 0 | -9 | 9 | 0 | 1.5 | FALSE
100 MVA 220/110 kV | 0.06 | 55 | 0.26 | 100 | 110 | 220 | 12 | 0 | Yy0 | hv | 0 | -9 | 9 | 0 | 1.5 | FALSE
63 MVA 110/20 kV | 0.04 | 22 | 0.32 | 63 | 20 | 110 | 18 | 150 | YNd5 | hv | 0 | -9 | 9 | 0 | 1.5 | FALSE
40 MVA 110/20 kV | 0.05 | 18 | 0.34 | 40 | 20 | 110 | 16.2 | 150 | YNd5 | hv | 0 | -9 | 9 | 0 | 1.5 | FALSE
25 MVA 110/20 kV | 0.07 | 14 | 0.41 | 25 | 20 | 110 | 12 | 150 | YNd5 | hv | 0 | -9 | 9 | 0 | 1.5 | FALSE
63 MVA 110/10 kV | 0.04 | 22 | 0.32 | 63 | 10 | 110 | 18 | 150 | YNd5 | hv | 0 | -9 | 9 | 0 | 1.5 | FALSE
40 MVA 110/10 kV | 0.05 | 18 | 0.34 | 40 | 10 | 110 | 16.2 | 150 | YNd5 | hv | 0 | -9 | 9 | 0 | 1.5 | FALSE
25 MVA 110/10 kV | 0.07 | 14 | 0.41 | 25 | 10 | 110 | 12 | 150 | YNd5 | hv | 0 | -9 | 9 | 0 | 1.5 | FALSE
0.25 MVA 20/0.4 kV | 0.32 | 0.8 | 1.44 | 0.25 | 0.4 | 20 | 6 | 150 | Yzn5 | hv | 0 | -2 | 2 | 0 | 2.5 | FALSE
0.4 MVA 20/0.4 kV | 0.3375 | 1.35 | 1.425 | 0.4 | 0.4 | 20 | 6 | 150 | Dyn5 | hv | 0 | -2 | 2 | 0 | 2.5 | FALSE
0.63 MVA 20/0.4 kV | 0.2619 | 1.65 | 1.206 | 0.63 | 0.4 | 20 | 6 | 150 | Dyn5 | hv | 0 | -2 | 2 | 0 | 2.5 | FALSE
0.25 MVA 10/0.4 kV | 0.24 | 0.6 | 1.2 | 0.25 | 0.4 | 10 | 4 | 150 | Dyn5 | hv | 0 | -2 | 2 | 0 | 2.5 | FALSE
0.4 MVA 10/0.4 kV | 0.2375 | 0.95 | 1.325 | 0.4 | 0.4 | 10 | 4 | 150 | Dyn5 | hv | 0 | -2 | 2 | 0 | 2.5 | FALSE
0.63 MVA 10/0.4 kV | 0.1873 | 1.18 | 1.0794 | 0.63 | 0.4 | 10 | 4 | 150 | Dyn5 | hv | 0 | -2 | 2 | 0 | 2.5 | FALSE

## trafo3w_std_types
| sn_hv_mva | sn_mv_mva | sn_lv_mva | vn_hv_kv | vn_mv_kv | vn_lv_kv | vk_hv_percent | vk_mv_percent | vk_lv_percent | vkr_hv_percent | vkr_mv_percent | vkr_lv_percent | pfe_kw | i0_percent | shift_mv_degree | shift_lv_degree | vector_group | tap_side | tap_neutral | tap_min | tap_max | tap_step_percent
63/25/38 MVA 110/20/10 kV | 63 | 25 | 38 | 110 | 20 | 10 | 10.4 | 10.4 | 10.4 | 0.28 | 0.32 | 0.35 | 35 | 0.89 | 0 | 0 | YN0yn0yn0 | hv | 0 | -10 | 10 | 1.2
63/25/38 MVA 110/10/10 kV | 63 | 25 | 38 | 110 | 10 | 10 | 10.4 | 10.4 | 10.4 | 0.28 | 0.32 | 0.35 | 35 | 0.89 | 0 | 0 | YN0yn0yn0 | hv | 0 | -10 | 10 | 1.2

## fuse_std_types
| fuse_type | i_rated_a | t_avg | t_min | t_total | x_avg | x_min | x_total
HV 100A | HV 100A | 100 | 0 | [10.0, 3.64, 0.854, 0.281, 0.1, 0.0531, 0.022, 0.01] | [10.0, 4.267, 1.21, 0.403, 0.1, 0.058, 0.022, 0.01] | 0 | [300.0, 350.0, 450.0, 550.0, 700.0, 850.0, 1200.0, 1752.0] | [600.0, 700.0, 900.0, 1150.0, 1665.0, 2000.0, 3000.0, 4313.0]
HV 10A | HV 10A | 10 | 0 | [10.0, 1675.0, 0.344, 0.156, 0.1, 0.0417, 0.0171, 0.01] | [10.0, 1.3, 0.3, 0.155, 0.1, 0.0555, 0.023, 0.01] | 0 | [30.0, 32.0, 35.0, 37.0, 39.0, 50.0, 70.0, 88.0] | [60.0, 70.0, 80.0, 87.0, 94.0, 110.0, 150.0, 216.0]
HV 125A | HV 125A | 125 | 0 | [10.0, 1.82, 0.344, 0.1, 0.0467, 0.0269, 0.01] | [10.0, 2.478, 0.426, 0.1, 0.0427, 0.0211, 0.01] | 0 | [375.0, 500.0, 700.0, 925.0, 1200.0, 1500.0, 2341.0] | [750.0, 1000.0, 1500.0, 2200.0, 3000.0, 4000.0, 5765.0]
HV 160A | HV 160A | 160 | 0 | [10.0, 4.15, 1.03, 0.198, 0.1, 0.051, 0.0172, 0.01] | [10.0, 2.3, 0.734, 0.274, 0.1, 0.046, 0.0177, 0.01] | 0 | [480.0, 550.0, 700.0, 1000.0, 1260.0, 1600.0, 2500.0, 3227.0] | [960.0, 1300.0, 1700.0, 2200.0, 2996.0, 4000.0, 6000.0, 7946.0]
HV 16A | HV 16A | 16 | 0 | [10.0, 0.352, 0.164, 0.1, 0.0649, 0.0342, 0.01] | [10.0, 2.34, 0.722, 0.181, 0.1, 0.055, 0.0296, 0.01] | 0 | [48.0, 60.0, 65.0, 71.0, 80.0, 100.0, 162.0] | [96.0, 110.0, 125.0, 150.0, 168.0, 200.0, 250.0, 398.0]
HV 200A | HV 200A | 200 | 0 | [10.0, 4.267, 1.21, 0.403, 0.1, 0.058, 0.022, 0.01] | [10.0, 3.73, 1.654, 0.328, 0.1, 0.0531, 0.019, 0.01] | 0 | [600.0, 700.0, 900.0, 1150.0, 1665.0, 2000.0, 3000.0, 4313.0] | [1200.0, 1500.0, 1800.0, 2700.0, 3960.0, 5000.0, 7500.0, 10620.0]
HV 20A | HV 20A | 20 | 0 | [10.0, 1.3, 0.3, 0.155, 0.1, 0.0555, 0.023, 0.01] | [10.0, 1.3, 0.161, 0.1, 0.0611, 0.0399, 0.0141, 0.01] | 0 | [60.0, 70.0, 80.0, 87.0, 94.0, 110.0, 150.0, 216.0] | [120.0, 150.0, 200.0, 223.0, 260.0, 300.0, 450.0, 532.0]
HV 25A | HV 25A | 25 | 0 | [10.0, 2.512, 0.833, 0.299, 0.1, 0.0372, 0.0223, 0.01] | [10.0, 3.125, 0.597, 0.198, 0.1, 0.0378, 0.022, 0.01] | 0 | [75.0, 82.0, 90.0, 100.0, 124.0, 170.0, 200.0, 289.0] | [150.0, 170.0, 210.0, 250.0, 294.0, 400.0, 500.0, 711.0]
HV 31.5A | HV 31.5A | 31.5 | 0 | [10.0, 2.34, 0.722, 0.181, 0.1, 0.055, 0.0296, 0.01] | [10.0, 2.84, 0.368, 0.164, 0.1, 0.0621, 0.0378, 0.0195, 0.01] | 0 | [95.0, 110.0, 125.0, 150.0, 165.0, 200.0, 250.0, 390.0] | [189.0, 220.0, 300.0, 350.0, 393.0, 450.0, 530.0, 700.0, 960.0]
HV 40A | HV 40A | 40 | 0 | [10.0, 1.3, 0.161, 0.1, 0.0611, 0.0399, 0.0141, 0.01] | [10.0, 2.05, 0.369, 0.198, 0.1, 0.051, 0.0298, 0.01] | 0 | [120.0, 150.0, 200.0, 223.0, 260.0, 300.0, 450.0, 532.0] | [240.0, 300.0, 400.0, 450.0, 530.0, 650.0, 800.0, 1311.0]
HV 50A | HV 50A | 50 | 0 | [10.0, 3.215, 0.597, 0.198, 0.1, 0.0378, 0.022, 0.01] | [10.0, 3.64, 0.854, 0.281, 0.1, 0.0531, 0.022, 0.01] | 0 | [150.0, 170.0, 210.0, 250.0, 294.0, 400.0, 500.0, 711.0] | [300.0, 350.0, 450.0, 550.0, 700.0, 850.0, 1200.0, 1752.0]
HV 6.3A | HV 6.3A | 6.3 | 0 | [10.0, 1.39, 0.344, 0.168, 0.1, 0.056, 0.0263, 0.01] | [10.0, 1.711, 0.516, 0.198, 0.1, 0.0634, 0.0303, 0.01] | 0 | [19.0, 19.5, 20.4, 20.8, 22.0, 25.0, 32.0, 48.0] | [38.0, 40.0, 43.0, 48.0, 53.0, 60.0, 75.0, 118.0]
HV 63A | HV 63A | 63 | 0 | [10.0, 2.84, 0.368, 0.164, 0.1, 0.0621, 0.0378, 0.0195, 0.01] | [10.0, 1.82, 0.344, 0.1, 0.0467, 0.0269, 0.01] | 0 | [189.0, 220.0, 300.0, 350.0, 393.0, 450.0, 530.0, 700.0, 961.0] | [378.0, 500.0, 700.0, 934.0, 1200.0, 1500.0, 2366.0]
HV 80A | HV 80A | 80 | 0 | [10.0, 2.05, 0.369, 0.198, 0.1, 0.051, 0.0298, 0.01] | [10.0, 4.15, 1.03, 0.198, 0.1, 0.051, 0.0172, 0.01] | 0 | [240.0, 300.0, 400.0, 450.0, 530.0, 650.0, 800.0, 1311.0] | [480.0, 550.0, 700.0, 1000.0, 1260.0, 1600.0, 2500.0, 3227.0]
Siemens NH-1-100 | Siemens NH-1-100 | 100 | [5400.0, 2000.0, 400.0, 20.0, 1.0, 0.2, 0.012, 0.004] | 0 | 0 | [150.0, 190.0, 250.0, 430.0, 900.0, 1250.0, 2700.0, 3600.0] | 0 | 0
Siemens NH-1-125 | Siemens NH-1-125 | 125 | [4800.0, 120.0, 7.0, 0.1, 0.004] | 0 | 0 | [180.0, 400.0, 740.0, 2000.0, 4250.0] | 0 | 0
Siemens NH-1-16 | Siemens NH-1-16 | 16 | [4000.0, 400.0, 2.0, 0.1, 0.04, 0.01] | 0 | 0 | [26.0, 35.0, 75.0, 150.0, 200.0, 300.0] | 0 | 0
Siemens NH-1-160 | Siemens NH-1-160 | 160 | [4800.0, 120.0, 7.0, 0.1, 0.004] | 0 | 0 | [210.0, 500.0, 900.0, 2300.0, 5000.0] | 0 | 0
Siemens NH-1-25 | Siemens NH-1-25 | 25 | [4000.0, 1000.0, 10.0, 0.2, 0.02, 0.01] | 0 | 0 | [40.0, 50.0, 100.0, 210.0, 400.0, 500.0] | 0 | 0
Siemens NH-1-50 | Siemens NH-1-50 | 50 | [4000.0, 40.0, 4.0, 1.0, 0.02, 0.01] | 0 | 0 | [86.0, 200.0, 300.0, 400.0, 1000.0, 1280.0] | 0 | 0
Siemens NH-1-63 | Siemens NH-1-63 | 63 | [4000.0, 100.0, 10.0, 2.0, 0.04, 0.01] | 0 | 0 | [100.0, 200.0, 300.0, 400.0, 1000.0, 1500.0] | 0 | 0
Siemens NH-1-80 | Siemens NH-1-80 | 80 | [4800.0, 120.0, 7.0, 0.1, 0.01] | 0 | 0 | [150.58, 250.0, 450.0, 1150.0, 2470.0] | 0 | 0
Siemens NH-2-1000 | Siemens NH-2-1000 | 1000 | [4800.0, 120.0, 7.0, 0.1, 0.004] | 0 | 0 | [1900.0, 3500.0, 8400.0, 24000.0, 52000.0] | 0 | 0
Siemens NH-2-200 | Siemens NH-2-200 | 200 | [4800.0, 120.0, 7.0, 0.1, 0.004] | 0 | 0 | [280.0, 650.0, 1200.0, 3000.0, 7000.0] | 0 | 0
Siemens NH-2-224 | Siemens NH-2-224 | 224 | [4800.0, 120.0, 7.0, 0.2, 0.04, 0.004] | 0 | 0 | [400.0, 750.0, 1453.0, 3025.0, 4315.0, 7600.0] | 0 | 0
Siemens NH-2-250 | Siemens NH-2-250 | 250 | [4800.0, 120.0, 7.0, 0.1, 0.004] | 0 | 0 | [450.0, 800.0, 1650.0, 4000.0, 8500.0] | 0 | 0
Siemens NH-2-315 | Siemens NH-2-315 | 315 | [4800.0, 120.0, 7.0, 0.1, 0.004] | 0 | 0 | [550.0, 920.0, 1900.0, 5000.0, 11000.0] | 0 | 0
Siemens NH-2-355 | Siemens NH-2-355 | 355 | [4800.0, 120.0, 6.0, 0.1, 0.004] | 0 | 0 | [650.0, 1116.27, 2350.0, 5840.0, 12790.0] | 0 | 0
Siemens NH-2-400 | Siemens NH-2-400 | 400 | [4800.0, 120.0, 7.0, 0.1, 0.004] | 0 | 0 | [720.0, 1350.0, 2800.0, 6500.0, 15000.0] | 0 | 0
Siemens NH-2-425 | Siemens NH-2-425 | 425 | [4800.0, 120.0, 7.0, 0.1, 0.004] | 0 | 0 | [850.0, 1500.0, 3050.0, 7500.0, 16500.0] | 0 | 0
Siemens NH-2-630 | Siemens NH-2-630 | 630 | [4800.0, 120.0, 7.0, 0.1, 0.004] | 0 | 0 | [1200.0, 2000.0, 4800.0, 12000.0, 26000.0] | 0 | 0

## dtypes
| element | column | dtype
0 | bus | name | object
1 | bus | vn_kv | float64
2 | bus | type | object
3 | bus | zone | object
4 | bus | in_service | bool
5 | load | name | object
6 | load | bus | uint32
7 | load | p_mw | float64
8 | load | q_mvar | float64
9 | load | const_z_percent | float64
10 | load | const_i_percent | float64
11 | load | sn_mva | float64
12 | load | scaling | float64
13 | load | in_service | bool
14 | load | type | object
15 | ext_grid | name | object
16 | ext_grid | bus | uint32
17 | ext_grid | vm_pu | float64
18 | ext_grid | va_degree | float64
19 | ext_grid | slack_weight | float64
20 | ext_grid | in_service | bool
21 | line | name | object
22 | line | std_type | object
23 | line | from_bus | uint32
24 | line | to_bus | uint32
25 | line | length_km | float64
26 | line | r_ohm_per_km | float64
27 | line | x_ohm_per_km | float64
28 | line | c_nf_per_km | float64
29 | line | g_us_per_km | float64
30 | line | max_i_ka | float64
31 | line | df | float64
32 | line | parallel | uint32
33 | line | type | object
34 | line | in_service | bool
35 | trafo | name | object
36 | trafo | std_type | object
37 | trafo | hv_bus | uint32
38 | trafo | lv_bus | uint32
39 | trafo | sn_mva | float64
40 | trafo | vn_hv_kv | float64
41 | trafo | vn_lv_kv | float64
42 | trafo | vk_percent | float64
43 | trafo | vkr_percent | float64
44 | trafo | pfe_kw | float64
45 | trafo | i0_percent | float64
46 | trafo | shift_degree | float64
47 | trafo | tap_side | object
48 | trafo | tap_neutral | int32
49 | trafo | tap_min | int32
50 | trafo | tap_max | int32
51 | trafo | tap_step_percent | float64
52 | trafo | tap_step_degree | float64
53 | trafo | tap_pos | int32
54 | trafo | tap_phase_shifter | bool
55 | trafo | parallel | uint32
56 | trafo | df | float64
57 | trafo | in_service | bool
58 | line_geodata | coords | object
59 | bus_geodata | x | float64
60 | bus_geodata | y | float64
61 | bus_geodata | coords | object

## parameters
| version | format_version | converged | OPF_converged | name | f_hz | sn_mva
0 | 2.14.6 | 2.14.0 | FALSE | FALSE |  | 50 | 1