## bus
| name | vn_kv | type | zone | in_service
0 | bus_LV_296-21_0_4_node_0 | 0.4 | n |  | TRUE
1 | bus_LV_296-21_0_4_node_1 | 0.4 | n |  | TRUE
2 | bus_LV_296-21_0_4_node_2 | 0.4 | n |  | TRUE
3 | bus_LV_296-21_0_4_node_80 | 0.4 | n |  | TRUE
4 | bus_LV_296-21_0_4_node_81 | 0.4 | n |  | TRUE
5 | bus_LV_296-21_0_4_node_79 | 0.4 | n |  | TRUE
6 | bus_LV_296-21_0_4_node_3 | 0.4 | n |  | TRUE
7 | bus_LV_296-21_0_4_node_4 | 0.4 | n |  | TRUE
8 | bus_LV_296-21_0_4_node_5 | 0.4 | n |  | TRUE
9 | bus_LV_296-21_0_4_node_197 | 0.4 | n |  | TRUE
10 | bus_LV_296-21_0_4_node_198 | 0.4 | n |  | TRUE
11 | bus_LV_296-21_0_4_node_6 | 0.4 | n |  | TRUE
12 | bus_LV_296-21_0_4_node_7 | 0.4 | n |  | TRUE
13 | bus_LV_296-21_0_4_node_8 | 0.4 | n |  | TRUE
14 | bus_LV_296-21_0_4_node_9 | 0.4 | n |  | TRUE
15 | bus_LV_296-21_0_4_node_10 | 0.4 | n |  | TRUE
16 | bus_LV_296-21_0_4_node_13 | 0.4 | n |  | TRUE
17 | bus_LV_296-21_0_4_node_11 | 0.4 | n |  | TRUE
18 | bus_LV_296-21_0_4_node_12 | 0.4 | n |  | TRUE
19 | bus_LV_296-21_0_4_node_18 | 0.4 | n |  | TRUE
20 | bus_LV_296-21_0_4_node_19 | 0.4 | n |  | TRUE
21 | bus_LV_296-21_0_4_node_35 | 0.4 | n |  | TRUE
22 | bus_LV_296-21_0_4_node_50 | 0.4 | n |  | TRUE
23 | bus_LV_296-21_0_4_node_14 | 0.4 | n |  | TRUE
24 | bus_LV_296-21_0_4_node_15 | 0.4 | n |  | TRUE
25 | bus_LV_296-21_0_4_node_48 | 0.4 | n |  | TRUE
26 | bus_LV_296-21_0_4_node_49 | 0.4 | n |  | TRUE
27 | bus_LV_296-21_0_4_node_169 | 0.4 | n |  | TRUE
28 | bus_LV_296-21_0_4_node_42 | 0.4 | n |  | TRUE
29 | bus_LV_296-21_0_4_node_16 | 0.4 | n |  | TRUE
30 | bus_LV_296-21_0_4_node_17 | 0.4 | n |  | TRUE
31 | bus_LV_296-21_0_4_node_205 | 0.4 | n |  | TRUE
32 | bus_LV_296-21_0_4_node_75 | 0.4 | n |  | TRUE
33 | bus_LV_296-21_0_4_node_27 | 0.4 | n |  | TRUE
34 | bus_LV_296-21_0_4_node_204 | 0.4 | n |  | TRUE
35 | bus_LV_296-21_0_4_node_74 | 0.4 | n |  | TRUE
36 | bus_LV_296-21_0_4_node_25 | 0.4 | n |  | TRUE
37 | bus_LV_296-21_0_4_node_24 | 0.4 | n |  | TRUE
38 | bus_LV_296-21_0_4_node_34 | 0.4 | n |  | TRUE
39 | bus_LV_296-21_0_4_node_51 | 0.4 | n |  | TRUE
40 | bus_LV_296-21_0_4_node_20 | 0.4 | n |  | TRUE
41 | bus_LV_296-21_0_4_node_21 | 0.4 | n |  | TRUE
42 | bus_LV_296-21_0_4_node_22 | 0.4 | n |  | TRUE
43 | bus_LV_296-21_0_4_node_23 | 0.4 | n |  | TRUE
44 | bus_LV_296-21_0_4_node_36 | 0.4 | n |  | TRUE
45 | bus_LV_296-21_0_4_node_37 | 0.4 | n |  | TRUE
46 | bus_LV_296-21_0_4_node_26 | 0.4 | n |  | TRUE
47 | bus_LV_296-21_0_4_node_28 | 0.4 | n |  | TRUE
48 | bus_LV_296-21_0_4_node_29 | 0.4 | n |  | TRUE
49 | bus_LV_296-21_0_4_node_76 | 0.4 | n |  | TRUE
50 | bus_LV_296-21_0_4_node_30 | 0.4 | n |  | TRUE
51 | bus_LV_296-21_0_4_node_31 | 0.4 | n |  | TRUE
52 | bus_LV_296-21_0_4_node_32 | 0.4 | n |  | TRUE
53 | bus_LV_296-21_0_4_node_33 | 0.4 | n |  | TRUE
54 | bus_LV_296-21_0_4_node_58 | 0.4 | n |  | TRUE
55 | bus_LV_296-21_0_4_node_59 | 0.4 | n |  | TRUE
56 | bus_LV_296-21_0_4_node_38 | 0.4 | n |  | TRUE
57 | bus_LV_296-21_0_4_node_39 | 0.4 | n |  | TRUE
58 | bus_LV_296-21_0_4_node_40 | 0.4 | n |  | TRUE
59 | bus_LV_296-21_0_4_node_41 | 0.4 | n |  | TRUE
60 | bus_LV_296-21_0_4_node_44 | 0.4 | n |  | TRUE
61 | bus_LV_296-21_0_4_node_43 | 0.4 | n |  | TRUE
62 | bus_LV_296-21_0_4_node_45 | 0.4 | n |  | TRUE
63 | bus_LV_296-21_0_4_node_46 | 0.4 | n |  | TRUE
64 | bus_LV_296-21_0_4_node_47 | 0.4 | n |  | TRUE
65 | bus_LV_296-21_0_4_node_52 | 0.4 | n |  | TRUE
66 | bus_LV_296-21_0_4_node_168 | 0.4 | n |  | TRUE
67 | bus_LV_296-21_0_4_node_78 | 0.4 | n |  | TRUE
68 | bus_LV_296-21_0_4_node_53 | 0.4 | n |  | TRUE
69 | bus_LV_296-21_0_4_node_54 | 0.4 | n |  | TRUE
70 | bus_LV_296-21_0_4_node_55 | 0.4 | n |  | TRUE
71 | bus_LV_296-21_0_4_node_56 | 0.4 | n |  | TRUE
72 | bus_LV_296-21_0_4_node_57 | 0.4 | n |  | TRUE
73 | bus_LV_296-21_0_4_node_72 | 0.4 | n |  | TRUE
74 | bus_LV_296-21_0_4_node_61 | 0.4 | n |  | TRUE
75 | bus_LV_296-21_0_4_node_77 | 0.4 | n |  | TRUE
76 | bus_LV_296-21_0_4_node_62 | 0.4 | n |  | TRUE
77 | bus_LV_296-21_0_4_node_60 | 0.4 | n |  | TRUE
78 | bus_LV_296-21_0_4_node_73 | 0.4 | n |  | TRUE
79 | bus_LV_296-21_0_4_node_63 | 0.4 | n |  | TRUE
80 | bus_LV_296-21_0_4_node_70 | 0.4 | n |  | TRUE
81 | bus_LV_296-21_0_4_node_68 | 0.4 | n |  | TRUE
82 | bus_LV_296-21_0_4_node_65 | 0.4 | n |  | TRUE
83 | bus_LV_296-21_0_4_node_66 | 0.4 | n |  | TRUE
84 | bus_LV_296-21_0_4_node_67 | 0.4 | n |  | TRUE
85 | bus_LV_296-21_0_4_node_69 | 0.4 | n |  | TRUE
86 | bus_LV_296-21_0_4_node_71 | 0.4 | n |  | TRUE
87 | bus_LV_296-21_0_4_node_173 | 0.4 | n |  | TRUE
88 | bus_LV_296-21_0_4_node_184 | 0.4 | n |  | TRUE
89 | bus_LV_296-21_0_4_node_147 | 0.4 | n |  | TRUE
90 | bus_LV_296-21_0_4_node_99 | 0.4 | n |  | TRUE
91 | bus_LV_296-21_0_4_node_96 | 0.4 | n |  | TRUE
92 | bus_LV_296-21_0_4_node_176 | 0.4 | n |  | TRUE
93 | bus_LV_296-21_0_4_node_98 | 0.4 | n |  | TRUE
94 | bus_LV_296-21_0_4_node_90 | 0.4 | n |  | TRUE
95 | bus_LV_296-21_0_4_node_174 | 0.4 | n |  | TRUE
96 | bus_LV_296-21_0_4_node_83 | 0.4 | n |  | TRUE
97 | bus_LV_296-21_0_4_node_85 | 0.4 | n |  | TRUE
98 | bus_LV_296-21_0_4_node_87 | 0.4 | n |  | TRUE
99 | bus_LV_296-21_0_4_node_86 | 0.4 | n |  | TRUE
100 | bus_LV_296-21_0_4_node_88 | 0.4 | n |  | TRUE
101 | bus_LV_296-21_0_4_node_93 | 0.4 | n |  | TRUE
102 | bus_LV_296-21_0_4_node_106 | 0.4 | n |  | TRUE
103 | bus_LV_296-21_0_4_node_89 | 0.4 | n |  | TRUE
104 | bus_LV_296-21_0_4_node_91 | 0.4 | n |  | TRUE
105 | bus_LV_296-21_0_4_node_103 | 0.4 | n |  | TRUE
106 | bus_LV_296-21_0_4_node_92 | 0.4 | n |  | TRUE
107 | bus_LV_296-21_0_4_node_94 | 0.4 | n |  | TRUE
108 | bus_LV_296-21_0_4_node_139 | 0.4 | n |  | TRUE
109 | bus_LV_296-21_0_4_node_95 | 0.4 | n |  | TRUE
110 | bus_LV_296-21_0_4_node_97 | 0.4 | n |  | TRUE
111 | bus_LV_296-21_0_4_node_140 | 0.4 | n |  | TRUE
112 | bus_LV_296-21_0_4_node_134 | 0.4 | n |  | TRUE
113 | bus_LV_296-21_0_4_node_100 | 0.4 | n |  | TRUE
114 | bus_LV_296-21_0_4_node_101 | 0.4 | n |  | TRUE
115 | bus_LV_296-21_0_4_node_102 | 0.4 | n |  | TRUE
116 | bus_LV_296-21_0_4_node_104 | 0.4 | n |  | TRUE
117 | bus_LV_296-21_0_4_node_105 | 0.4 | n |  | TRUE
118 | bus_LV_296-21_0_4_node_202 | 0.4 | n |  | TRUE
119 | bus_LV_296-21_0_4_node_107 | 0.4 | n |  | TRUE
120 | bus_LV_296-21_0_4_node_201 | 0.4 | n |  | TRUE
121 | bus_LV_296-21_0_4_node_108 | 0.4 | n |  | TRUE
122 | bus_LV_296-21_0_4_node_109 | 0.4 | n |  | TRUE
123 | bus_LV_296-21_0_4_node_116 | 0.4 | n |  | TRUE
124 | bus_LV_296-21_0_4_node_113 | 0.4 | n |  | TRUE
125 | bus_LV_296-21_0_4_node_110 | 0.4 | n |  | TRUE
126 | bus_LV_296-21_0_4_node_111 | 0.4 | n |  | TRUE
127 | bus_LV_296-21_0_4_node_112 | 0.4 | n |  | TRUE
128 | bus_LV_296-21_0_4_node_114 | 0.4 | n |  | TRUE
129 | bus_LV_296-21_0_4_node_115 | 0.4 | n |  | TRUE
130 | bus_LV_296-21_0_4_node_151 | 0.4 | n |  | TRUE
131 | bus_LV_296-21_0_4_node_117 | 0.4 | n |  | TRUE
132 | bus_LV_296-21_0_4_node_152 | 0.4 | n |  | TRUE
133 | bus_LV_296-21_0_4_node_118 | 0.4 | n |  | TRUE
134 | bus_LV_296-21_0_4_node_119 | 0.4 | n |  | TRUE
135 | bus_LV_296-21_0_4_node_120 | 0.4 | n |  | TRUE
136 | bus_LV_296-21_0_4_node_121 | 0.4 | n |  | TRUE
137 | bus_LV_296-21_0_4_node_203 | 0.4 | n |  | TRUE
138 | bus_LV_296-21_0_4_node_193 | 0.4 | n |  | TRUE
139 | bus_LV_296-21_0_4_node_122 | 0.4 | n |  | TRUE
140 | bus_LV_296-21_0_4_node_123 | 0.4 | n |  | TRUE
141 | bus_LV_296-21_0_4_node_124 | 0.4 | n |  | TRUE
142 | bus_LV_296-21_0_4_node_125 | 0.4 | n |  | TRUE
143 | bus_LV_296-21_0_4_node_126 | 0.4 | n |  | TRUE
144 | bus_LV_296-21_0_4_node_172 | 0.4 | n |  | TRUE
145 | bus_LV_296-21_0_4_node_171 | 0.4 | n |  | TRUE
146 | bus_LV_296-21_0_4_node_127 | 0.4 | n |  | TRUE
147 | bus_LV_296-21_0_4_node_128 | 0.4 | n |  | TRUE
148 | bus_LV_296-21_0_4_node_129 | 0.4 | n |  | TRUE
149 | bus_LV_296-21_0_4_node_130 | 0.4 | n |  | TRUE
150 | bus_LV_296-21_0_4_node_131 | 0.4 | n |  | TRUE
151 | bus_LV_296-21_0_4_node_132 | 0.4 | n |  | TRUE
152 | bus_LV_296-21_0_4_node_135 | 0.4 | n |  | TRUE
153 | bus_LV_296-21_0_4_node_133 | 0.4 | n |  | TRUE
154 | bus_LV_296-21_0_4_node_136 | 0.4 | n |  | TRUE
155 | bus_LV_296-21_0_4_node_181 | 0.4 | n |  | TRUE
156 | bus_LV_296-21_0_4_node_182 | 0.4 | n |  | TRUE
157 | bus_LV_296-21_0_4_node_137 | 0.4 | n |  | TRUE
158 | bus_LV_296-21_0_4_node_138 | 0.4 | n |  | TRUE
159 | bus_LV_296-21_0_4_node_141 | 0.4 | n |  | TRUE
160 | bus_LV_296-21_0_4_node_142 | 0.4 | n |  | TRUE
161 | bus_LV_296-21_0_4_node_143 | 0.4 | n |  | TRUE
162 | bus_LV_296-21_0_4_node_144 | 0.4 | n |  | TRUE
163 | bus_LV_296-21_0_4_node_145 | 0.4 | n |  | TRUE
164 | bus_LV_296-21_0_4_node_148 | 0.4 | n |  | TRUE
165 | bus_LV_296-21_0_4_node_149 | 0.4 | n |  | TRUE
166 | bus_LV_296-21_0_4_node_146 | 0.4 | n |  | TRUE
167 | bus_LV_296-21_0_4_node_164 | 0.4 | n |  | TRUE
168 | bus_LV_296-21_0_4_node_165 | 0.4 | n |  | TRUE
169 | bus_LV_296-21_0_4_node_150 | 0.4 | n |  | TRUE
170 | bus_LV_296-21_0_4_node_153 | 0.4 | n |  | TRUE
171 | bus_LV_296-21_0_4_node_154 | 0.4 | n |  | TRUE
172 | bus_LV_296-21_0_4_node_170 | 0.4 | n |  | TRUE
173 | bus_LV_296-21_0_4_node_155 | 0.4 | n |  | TRUE
174 | bus_LV_296-21_0_4_node_158 | 0.4 | n |  | TRUE
175 | bus_LV_296-21_0_4_node_159 | 0.4 | n |  | TRUE
176 | bus_LV_296-21_0_4_node_157 | 0.4 | n |  | TRUE
177 | bus_LV_296-21_0_4_node_185 | 0.4 | n |  | TRUE
178 | bus_LV_296-21_0_4_node_186 | 0.4 | n |  | TRUE
179 | bus_LV_296-21_0_4_node_160 | 0.4 | n |  | TRUE
180 | bus_LV_296-21_0_4_node_161 | 0.4 | n |  | TRUE
181 | bus_LV_296-21_0_4_node_162 | 0.4 | n |  | TRUE
182 | bus_LV_296-21_0_4_node_163 | 0.4 | n |  | TRUE
183 | bus_LV_296-21_0_4_node_166 | 0.4 | n |  | TRUE
184 | bus_LV_296-21_0_4_node_167 | 0.4 | n |  | TRUE
185 | bus_LV_296-21_0_4_node_175 | 0.4 | n |  | TRUE
186 | bus_LV_296-21_0_4_node_177 | 0.4 | n |  | TRUE
187 | bus_LV_296-21_0_4_node_178 | 0.4 | n |  | TRUE
188 | bus_LV_296-21_0_4_node_179 | 0.4 | n |  | TRUE
189 | bus_LV_296-21_0_4_node_183 | 0.4 | n |  | TRUE
190 | bus_LV_296-21_0_4_node_188 | 0.4 | n |  | TRUE
191 | bus_LV_296-21_0_4_node_187 | 0.4 | n |  | TRUE
192 | bus_LV_296-21_0_4_node_189 | 0.4 | n |  | TRUE
193 | bus_LV_296-21_0_4_node_190 | 0.4 | n |  | TRUE
194 | bus_LV_296-21_0_4_node_191 | 0.4 | n |  | TRUE
195 | bus_LV_296-21_0_4_node_192 | 0.4 | n |  | TRUE
196 | bus_LV_296-21_0_4_node_195 | 0.4 | n |  | TRUE
197 | bus_LV_296-21_0_4_node_194 | 0.4 | n |  | TRUE
198 | bus_LV_296-21_0_4_node_196 | 0.4 | n |  | TRUE
199 | bus_LV_296-21_0_4_node_199 | 0.4 | n |  | TRUE
200 | bus_LV_296-21_0_4_node_200 | 0.4 | n |  | TRUE
201 | bus_MV_363_0_node_44 | 20 | n |  | TRUE

## load
| name | bus | p_mw | q_mvar | const_z_percent | const_i_percent | sn_mva | scaling | in_service | type
0 | LV_296-21_0_4_load_0 | 0 | 0.0055438 | 0.0013894 | 0 | 0 |  | 1 | TRUE | wye
1 | LV_296-21_0_4_load_1 | 1 | 0.0029598 | 0.00074181 | 0 | 0 |  | 1 | TRUE | wye
2 | LV_296-21_0_4_load_2 | 2 | 0.0010985 | 0.0002753 | 0 | 0 |  | 1 | TRUE | wye
3 | LV_296-21_0_4_load_79 | 5 | 0.0010234 | 0.00025648 | 0 | 0 |  | 1 | TRUE | wye
4 | LV_296-21_0_4_load_4 | 7 | 0.00072119 | 0.00018075 | 0 | 0 |  | 1 | TRUE | wye
5 | LV_296-21_0_4_load_5 | 8 | 0.0071137 | 0.0017828 | 0 | 0 |  | 1 | TRUE | wye
6 | LV_296-21_0_4_load_197 | 9 | 0.0010021 | 0.00025116 | 0 | 0 |  | 1 | TRUE | wye
7 | LV_296-21_0_4_load_198 | 10 | 0.00098818 | 0.00024766 | 0 | 0 |  | 1 | TRUE | wye
8 | LV_296-21_0_4_load_6 | 11 | 0.0028578 | 0.00071622 | 0 | 0 |  | 1 | TRUE | wye
9 | LV_296-21_0_4_load_8 | 13 | 0.0008108 | 0.0002032 | 0 | 0 |  | 1 | TRUE | wye
10 | LV_296-21_0_4_load_9 | 14 | 0.010409 | 0.0026087 | 0 | 0 |  | 1 | TRUE | wye
11 | LV_296-21_0_4_load_10 | 15 | 0.0025573 | 0.00064092 | 0 | 0 |  | 1 | TRUE | wye
12 | LV_296-21_0_4_load_13 | 16 | 0.0028187 | 0.00070644 | 0 | 0 |  | 1 | TRUE | wye
13 | LV_296-21_0_4_load_11 | 17 | 0.0025532 | 0.00063989 | 0 | 0 |  | 1 | TRUE | wye
14 | LV_296-21_0_4_load_18 | 19 | 0.0023131 | 0.00057972 | 0 | 0 |  | 1 | TRUE | wye
15 | LV_296-21_0_4_load_19 | 20 | 0.002651 | 0.0006644 | 0 | 0 |  | 1 | TRUE | wye
16 | LV_296-21_0_4_load_50 | 22 | 0.002651 | 0.0006644 | 0 | 0 |  | 1 | TRUE | wye
17 | LV_296-21_0_4_load_14 | 23 | 0.0010118 | 0.00025357 | 0 | 0 |  | 1 | TRUE | wye
18 | LV_296-21_0_4_load_49 | 26 | 0.0012544 | 0.00031437 | 0 | 0 |  | 1 | TRUE | wye
19 | LV_296-21_0_4_load_169 | 27 | 0.00062415 | 0.00015643 | 0 | 0 |  | 1 | TRUE | wye
20 | LV_296-21_0_4_load_75 | 32 | 0.001909 | 0.00047844 | 0 | 0 |  | 1 | TRUE | wye
21 | LV_296-21_0_4_load_27 | 33 | 0.0019164 | 0.00048029 | 0 | 0 |  | 1 | TRUE | wye
22 | LV_296-21_0_4_load_204 | 34 | 0.00081919 | 0.00020531 | 0 | 0 |  | 1 | TRUE | wye
23 | LV_296-21_0_4_load_25 | 36 | 0.0013653 | 0.00034218 | 0 | 0 |  | 1 | TRUE | wye
24 | LV_296-21_0_4_load_24 | 37 | 0.0016004 | 0.00040111 | 0 | 0 |  | 1 | TRUE | wye
25 | LV_296-21_0_4_load_34 | 38 | 0.0014641 | 0.00036693 | 0 | 0 |  | 1 | TRUE | wye
26 | LV_296-21_0_4_load_20 | 40 | 0.0028515 | 0.00071465 | 0 | 0 |  | 1 | TRUE | wye
27 | LV_296-21_0_4_load_21 | 41 | 0.0026021 | 0.00065216 | 0 | 0 |  | 1 | TRUE | wye
28 | LV_296-21_0_4_load_22 | 42 | 0.0016251 | 0.00040729 | 0 | 0 |  | 1 | TRUE | wye
29 | LV_296-21_0_4_load_23 | 43 | 0.0030289 | 0.00075912 | 0 | 0 |  | 1 | TRUE | wye
30 | LV_296-21_0_4_load_36 | 44 | 0.0029612 | 0.00074215 | 0 | 0 |  | 1 | TRUE | wye
31 | LV_296-21_0_4_load_37 | 45 | 0.0018589 | 0.00046589 | 0 | 0 |  | 1 | TRUE | wye
32 | LV_296-21_0_4_load_26 | 46 | 0.001575 | 0.00039473 | 0 | 0 |  | 1 | TRUE | wye
33 | LV_296-21_0_4_load_28 | 47 | 0.0019073 | 0.00047801 | 0 | 0 |  | 1 | TRUE | wye
34 | LV_296-21_0_4_load_29 | 48 | 0.0018927 | 0.00047435 | 0 | 0 |  | 1 | TRUE | wye
35 | LV_296-21_0_4_load_76 | 49 | 0.0026112 | 0.00065444 | 0 | 0 |  | 1 | TRUE | wye
36 | LV_296-21_0_4_load_30 | 50 | 0.001888 | 0.00047318 | 0 | 0 |  | 1 | TRUE | wye
37 | LV_296-21_0_4_load_31 | 51 | 0.0014626 | 0.00036657 | 0 | 0 |  | 1 | TRUE | wye
38 | LV_296-21_0_4_load_32 | 52 | 0.0014938 | 0.00037439 | 0 | 0 |  | 1 | TRUE | wye
39 | LV_296-21_0_4_load_33 | 53 | 0.0026137 | 0.00065505 | 0 | 0 |  | 1 | TRUE | wye
40 | LV_296-21_0_4_load_58 | 54 | 0.0014952 | 0.00037474 | 0 | 0 |  | 1 | TRUE | wye
41 | LV_296-21_0_4_load_59 | 55 | 0.0026061 | 0.00065316 | 0 | 0 |  | 1 | TRUE | wye
42 | LV_296-21_0_4_load_38 | 56 | 0.0018659 | 0.00046764 | 0 | 0 |  | 1 | TRUE | wye
43 | LV_296-21_0_4_load_39 | 57 | 0.002496 | 0.00062555 | 0 | 0 |  | 1 | TRUE | wye
44 | LV_296-21_0_4_load_40 | 58 | 0.00086096 | 0.00021578 | 0 | 0 |  | 1 | TRUE | wye
45 | LV_296-21_0_4_load_41 | 59 | 0.0034246 | 0.00085828 | 0 | 0 |  | 1 | TRUE | wye
46 | LV_296-21_0_4_load_44 | 60 | 0.0011495 | 0.0002881 | 0 | 0 |  | 1 | TRUE | wye
47 | LV_296-21_0_4_load_43 | 61 | 0.001188 | 0.00029775 | 0 | 0 |  | 1 | TRUE | wye
48 | LV_296-21_0_4_load_46 | 63 | 0.00091939 | 0.00023042 | 0 | 0 |  | 1 | TRUE | wye
49 | LV_296-21_0_4_load_47 | 64 | 0.00094231 | 0.00023617 | 0 | 0 |  | 1 | TRUE | wye
50 | LV_296-21_0_4_load_52 | 65 | 0.00094082 | 0.00023579 | 0 | 0 |  | 1 | TRUE | wye
51 | LV_296-21_0_4_load_168 | 66 | 0.0021853 | 0.0005477 | 0 | 0 |  | 1 | TRUE | wye
52 | LV_296-21_0_4_load_78 | 67 | 0.0026176 | 0.00065603 | 0 | 0 |  | 1 | TRUE | wye
53 | LV_296-21_0_4_load_53 | 68 | 0.0030217 | 0.00075731 | 0 | 0 |  | 1 | TRUE | wye
54 | LV_296-21_0_4_load_54 | 69 | 0.0028532 | 0.00071508 | 0 | 0 |  | 1 | TRUE | wye
55 | LV_296-21_0_4_load_55 | 70 | 0.0035191 | 0.00088196 | 0 | 0 |  | 1 | TRUE | wye
56 | LV_296-21_0_4_load_56 | 71 | 0.0010127 | 0.00025381 | 0 | 0 |  | 1 | TRUE | wye
57 | LV_296-21_0_4_load_57 | 72 | 0.0028215 | 0.00070714 | 0 | 0 |  | 1 | TRUE | wye
58 | LV_296-21_0_4_load_61 | 74 | 0.0031158 | 0.0007809 | 0 | 0 |  | 1 | TRUE | wye
59 | LV_296-21_0_4_load_77 | 75 | 0.00074385 | 0.00018643 | 0 | 0 |  | 1 | TRUE | wye
60 | LV_296-21_0_4_load_62 | 76 | 0.001833 | 0.00045939 | 0 | 0 |  | 1 | TRUE | wye
61 | LV_296-21_0_4_load_60 | 77 | 0.0042537 | 0.0010661 | 0 | 0 |  | 1 | TRUE | wye
62 | LV_296-21_0_4_load_73 | 78 | 0.0015261 | 0.00038248 | 0 | 0 |  | 1 | TRUE | wye
63 | LV_296-21_0_4_load_63 | 79 | 0.0016199 | 0.000406 | 0 | 0 |  | 1 | TRUE | wye
64 | LV_296-21_0_4_load_70 | 80 | 0.0022584 | 0.00056601 | 0 | 0 |  | 1 | TRUE | wye
65 | LV_296-21_0_4_load_65 | 82 | 0.0020941 | 0.00052484 | 0 | 0 |  | 1 | TRUE | wye
66 | LV_296-21_0_4_load_66 | 83 | 0.0022818 | 0.00057188 | 0 | 0 |  | 1 | TRUE | wye
67 | LV_296-21_0_4_load_67 | 84 | 0.0013894 | 0.00034821 | 0 | 0 |  | 1 | TRUE | wye
68 | LV_296-21_0_4_load_69 | 85 | 0.0016944 | 0.00042464 | 0 | 0 |  | 1 | TRUE | wye
69 | LV_296-21_0_4_load_71 | 86 | 0.0016279 | 0.00040799 | 0 | 0 |  | 1 | TRUE | wye
70 | LV_296-21_0_4_load_173 | 87 | 0.001389 | 0.00034811 | 0 | 0 |  | 1 | TRUE | wye
71 | LV_296-21_0_4_load_184 | 88 | 0.0046869 | 0.0011746 | 0 | 0 |  | 1 | TRUE | wye
72 | LV_296-21_0_4_load_147 | 89 | 0.0018921 | 0.00047421 | 0 | 0 |  | 1 | TRUE | wye
73 | LV_296-21_0_4_load_99 | 90 | 0.0027645 | 0.00069285 | 0 | 0 |  | 1 | TRUE | wye
74 | LV_296-21_0_4_load_176 | 92 | 0.0051083 | 0.0012802 | 0 | 0 |  | 1 | TRUE | wye
75 | LV_296-21_0_4_load_90 | 94 | 0.00067956 | 0.00017031 | 0 | 0 |  | 1 | TRUE | wye
76 | LV_296-21_0_4_load_174 | 95 | 0.0037503 | 0.00093991 | 0 | 0 |  | 1 | TRUE | wye
77 | LV_296-21_0_4_load_83 | 96 | 0.0014138 | 0.00035433 | 0 | 0 |  | 1 | TRUE | wye
78 | LV_296-21_0_4_load_86 | 99 | 0.0012099 | 0.00030322 | 0 | 0 |  | 1 | TRUE | wye
79 | LV_296-21_0_4_load_88 | 100 | 0.0010989 | 0.00027542 | 0 | 0 |  | 1 | TRUE | wye
80 | LV_296-21_0_4_load_106 | 102 | 0.002833 | 0.00071001 | 0 | 0 |  | 1 | TRUE | wye
81 | LV_296-21_0_4_load_89 | 103 | 0.00073246 | 0.00018357 | 0 | 0 |  | 1 | TRUE | wye
82 | LV_296-21_0_4_load_91 | 104 | 0.0016203 | 0.00040609 | 0 | 0 |  | 1 | TRUE | wye
83 | LV_296-21_0_4_load_103 | 105 | 0.0023874 | 0.00059835 | 0 | 0 |  | 1 | TRUE | wye
84 | LV_296-21_0_4_load_92 | 106 | 0.0026715 | 0.00066954 | 0 | 0 |  | 1 | TRUE | wye
85 | LV_296-21_0_4_load_94 | 107 | 0.00098396 | 0.0002466 | 0 | 0 |  | 1 | TRUE | wye
86 | LV_296-21_0_4_load_95 | 109 | 0.0016788 | 0.00042075 | 0 | 0 |  | 1 | TRUE | wye
87 | LV_296-21_0_4_load_97 | 110 | 0.0029868 | 0.00074856 | 0 | 0 |  | 1 | TRUE | wye
88 | LV_296-21_0_4_load_134 | 112 | 0.0018369 | 0.00046038 | 0 | 0 |  | 1 | TRUE | wye
89 | LV_296-21_0_4_load_100 | 113 | 0.0024456 | 0.00061292 | 0 | 0 |  | 1 | TRUE | wye
90 | LV_296-21_0_4_load_101 | 114 | 0.0024699 | 0.000619 | 0 | 0 |  | 1 | TRUE | wye
91 | LV_296-21_0_4_load_105 | 117 | 0.0029048 | 0.00072801 | 0 | 0 |  | 1 | TRUE | wye
92 | LV_296-21_0_4_load_202 | 118 | 0.0032237 | 0.00080794 | 0 | 0 |  | 1 | TRUE | wye
93 | LV_296-21_0_4_load_107 | 119 | 0.0053639 | 0.0013443 | 0 | 0 |  | 1 | TRUE | wye
94 | LV_296-21_0_4_load_201 | 120 | 0.00059339 | 0.00014872 | 0 | 0 |  | 1 | TRUE | wye
95 | LV_296-21_0_4_load_108 | 121 | 0.002142 | 0.00053684 | 0 | 0 |  | 1 | TRUE | wye
96 | LV_296-21_0_4_load_109 | 122 | 0.0020016 | 0.00050165 | 0 | 0 |  | 1 | TRUE | wye
97 | LV_296-21_0_4_load_116 | 123 | 0.0025094 | 0.0006289 | 0 | 0 |  | 1 | TRUE | wye
98 | LV_296-21_0_4_load_110 | 125 | 0.0033389 | 0.00083681 | 0 | 0 |  | 1 | TRUE | wye
99 | LV_296-21_0_4_load_111 | 126 | 0.0020324 | 0.00050937 | 0 | 0 |  | 1 | TRUE | wye
100 | LV_296-21_0_4_load_112 | 127 | 0.00161 | 0.0004035 | 0 | 0 |  | 1 | TRUE | wye
101 | LV_296-21_0_4_load_114 | 128 | 0.0021615 | 0.00054173 | 0 | 0 |  | 1 | TRUE | wye
102 | LV_296-21_0_4_load_115 | 129 | 0.0017433 | 0.00043691 | 0 | 0 |  | 1 | TRUE | wye
103 | LV_296-21_0_4_load_151 | 130 | 0.0025752 | 0.0006454 | 0 | 0 |  | 1 | TRUE | wye
104 | LV_296-21_0_4_load_117 | 131 | 0.0020325 | 0.00050938 | 0 | 0 |  | 1 | TRUE | wye
105 | LV_296-21_0_4_load_152 | 132 | 0.0029958 | 0.00075081 | 0 | 0 |  | 1 | TRUE | wye
106 | LV_296-21_0_4_load_118 | 133 | 0.0021374 | 0.00053567 | 0 | 0 |  | 1 | TRUE | wye
107 | LV_296-21_0_4_load_119 | 134 | 0.0020338 | 0.00050971 | 0 | 0 |  | 1 | TRUE | wye
108 | LV_296-21_0_4_load_121 | 136 | 0.0012359 | 0.00030976 | 0 | 0 |  | 1 | TRUE | wye
109 | LV_296-21_0_4_load_203 | 137 | 0.0012421 | 0.00031131 | 0 | 0 |  | 1 | TRUE | wye
110 | LV_296-21_0_4_load_193 | 138 | 0.0012234 | 0.00030662 | 0 | 0 |  | 1 | TRUE | wye
111 | LV_296-21_0_4_load_122 | 139 | 0.00089302 | 0.00022381 | 0 | 0 |  | 1 | TRUE | wye
112 | LV_296-21_0_4_load_123 | 140 | 0.00087822 | 0.0002201 | 0 | 0 |  | 1 | TRUE | wye
113 | LV_296-21_0_4_load_124 | 141 | 0.0016356 | 0.00040992 | 0 | 0 |  | 1 | TRUE | wye
114 | LV_296-21_0_4_load_125 | 142 | 0.0013162 | 0.00032986 | 0 | 0 |  | 1 | TRUE | wye
115 | LV_296-21_0_4_load_126 | 143 | 0.0012522 | 0.00031382 | 0 | 0 |  | 1 | TRUE | wye
116 | LV_296-21_0_4_load_172 | 144 | 0.00067543 | 0.00016928 | 0 | 0 |  | 1 | TRUE | wye
117 | LV_296-21_0_4_load_171 | 145 | 0.0027254 | 0.00068306 | 0 | 0 |  | 1 | TRUE | wye
118 | LV_296-21_0_4_load_127 | 146 | 0.0020328 | 0.00050946 | 0 | 0 |  | 1 | TRUE | wye
119 | LV_296-21_0_4_load_128 | 147 | 0.0020324 | 0.00050937 | 0 | 0 |  | 1 | TRUE | wye
120 | LV_296-21_0_4_load_129 | 148 | 0.0021864 | 0.00054797 | 0 | 0 |  | 1 | TRUE | wye
121 | LV_296-21_0_4_load_130 | 149 | 0.0017223 | 0.00043165 | 0 | 0 |  | 1 | TRUE | wye
122 | LV_296-21_0_4_load_131 | 150 | 0.0021864 | 0.00054797 | 0 | 0 |  | 1 | TRUE | wye
123 | LV_296-21_0_4_load_132 | 151 | 0.0014747 | 0.0003696 | 0 | 0 |  | 1 | TRUE | wye
124 | LV_296-21_0_4_load_135 | 152 | 0.0019454 | 0.00048755 | 0 | 0 |  | 1 | TRUE | wye
125 | LV_296-21_0_4_load_133 | 153 | 0.0029768 | 0.00074605 | 0 | 0 |  | 1 | TRUE | wye
126 | LV_296-21_0_4_load_136 | 154 | 0.0019454 | 0.00048755 | 0 | 0 |  | 1 | TRUE | wye
127 | LV_296-21_0_4_load_181 | 155 | 0.0018501 | 0.00046368 | 0 | 0 |  | 1 | TRUE | wye
128 | LV_296-21_0_4_load_182 | 156 | 0.0017461 | 0.00043761 | 0 | 0 |  | 1 | TRUE | wye
129 | LV_296-21_0_4_load_137 | 157 | 0.0021516 | 0.00053925 | 0 | 0 |  | 1 | TRUE | wye
130 | LV_296-21_0_4_load_138 | 158 | 0.0015544 | 0.00038957 | 0 | 0 |  | 1 | TRUE | wye
131 | LV_296-21_0_4_load_142 | 160 | 0.001904 | 0.00047719 | 0 | 0 |  | 1 | TRUE | wye
132 | LV_296-21_0_4_load_143 | 161 | 0.0016053 | 0.00040233 | 0 | 0 |  | 1 | TRUE | wye
133 | LV_296-21_0_4_load_144 | 162 | 0.0022263 | 0.00055797 | 0 | 0 |  | 1 | TRUE | wye
134 | LV_296-21_0_4_load_145 | 163 | 0.0012577 | 0.00031521 | 0 | 0 |  | 1 | TRUE | wye
135 | LV_296-21_0_4_load_148 | 164 | 0.0015537 | 0.00038938 | 0 | 0 |  | 1 | TRUE | wye
136 | LV_296-21_0_4_load_149 | 165 | 0.0016041 | 0.00040202 | 0 | 0 |  | 1 | TRUE | wye
137 | LV_296-21_0_4_load_146 | 166 | 0.0012571 | 0.00031505 | 0 | 0 |  | 1 | TRUE | wye
138 | LV_296-21_0_4_load_164 | 167 | 0.0015111 | 0.00037873 | 0 | 0 |  | 1 | TRUE | wye
139 | LV_296-21_0_4_load_150 | 169 | 0.0016049 | 0.00040223 | 0 | 0 |  | 1 | TRUE | wye
140 | LV_296-21_0_4_load_153 | 170 | 0.0016173 | 0.00040533 | 0 | 0 |  | 1 | TRUE | wye
141 | LV_296-21_0_4_load_154 | 171 | 0.0016185 | 0.00040564 | 0 | 0 |  | 1 | TRUE | wye
142 | LV_296-21_0_4_load_170 | 172 | 0.0032943 | 0.00082563 | 0 | 0 |  | 1 | TRUE | wye
143 | LV_296-21_0_4_load_155 | 173 | 0.0026171 | 0.00065591 | 0 | 0 |  | 1 | TRUE | wye
144 | LV_296-21_0_4_load_158 | 174 | 0.0016186 | 0.00040566 | 0 | 0 |  | 1 | TRUE | wye
145 | LV_296-21_0_4_load_159 | 175 | 0.0020727 | 0.00051947 | 0 | 0 |  | 1 | TRUE | wye
146 | LV_296-21_0_4_load_157 | 176 | 0.0013151 | 0.00032959 | 0 | 0 |  | 1 | TRUE | wye
147 | LV_296-21_0_4_load_185 | 177 | 0.0070099 | 0.0017568 | 0 | 0 |  | 1 | TRUE | wye
148 | LV_296-21_0_4_load_160 | 179 | 0.0021083 | 0.0005284 | 0 | 0 |  | 1 | TRUE | wye
149 | LV_296-21_0_4_load_161 | 180 | 0.001054 | 0.00026415 | 0 | 0 |  | 1 | TRUE | wye
150 | LV_296-21_0_4_load_162 | 181 | 0.0014699 | 0.00036838 | 0 | 0 |  | 1 | TRUE | wye
151 | LV_296-21_0_4_load_163 | 182 | 0.0015383 | 0.00038553 | 0 | 0 |  | 1 | TRUE | wye
152 | LV_296-21_0_4_load_166 | 183 | 0.0022326 | 0.00055954 | 0 | 0 |  | 1 | TRUE | wye
153 | LV_296-21_0_4_load_167 | 184 | 0.0013812 | 0.00034615 | 0 | 0 |  | 1 | TRUE | wye
154 | LV_296-21_0_4_load_175 | 185 | 0.0015646 | 0.00039211 | 0 | 0 |  | 1 | TRUE | wye
155 | LV_296-21_0_4_load_177 | 186 | 0.0018899 | 0.00047366 | 0 | 0 |  | 1 | TRUE | wye
156 | LV_296-21_0_4_load_178 | 187 | 0.00097127 | 0.00024342 | 0 | 0 |  | 1 | TRUE | wye
157 | LV_296-21_0_4_load_179 | 188 | 0.00095384 | 0.00023905 | 0 | 0 |  | 1 | TRUE | wye
158 | LV_296-21_0_4_load_187 | 191 | 0.0043909 | 0.0011005 | 0 | 0 |  | 1 | TRUE | wye
159 | LV_296-21_0_4_load_189 | 192 | 0.00093756 | 0.00023498 | 0 | 0 |  | 1 | TRUE | wye
160 | LV_296-21_0_4_load_190 | 193 | 0.00040376 | 0.00010119 | 0 | 0 |  | 1 | TRUE | wye
161 | LV_296-21_0_4_load_191 | 194 | 0.00092765 | 0.00023249 | 0 | 0 |  | 1 | TRUE | wye
162 | LV_296-21_0_4_load_192 | 195 | 0.00040617 | 0.0001018 | 0 | 0 |  | 1 | TRUE | wye
163 | LV_296-21_0_4_load_195 | 196 | 0.00040722 | 0.00010206 | 0 | 0 |  | 1 | TRUE | wye
164 | LV_296-21_0_4_load_194 | 197 | 0.00093673 | 0.00023477 | 0 | 0 |  | 1 | TRUE | wye
165 | LV_296-21_0_4_load_196 | 198 | 0.0032551 | 0.00081581 | 0 | 0 |  | 1 | TRUE | wye
166 | LV_296-21_0_4_load_199 | 199 | 0.00058949 | 0.00014774 | 0 | 0 |  | 1 | TRUE | wye
167 | LV_296-21_0_4_load_200 | 200 | 0.00097321 | 0.00024391 | 0 | 0 |  | 1 | TRUE | wye

## ext_grid
| name | bus | vm_pu | va_degree | slack_weight | in_service
0 |  | 106 | 1 | 0 | 1 | TRUE

## line
| name | std_type | from_bus | to_bus | length_km | r_ohm_per_km | x_ohm_per_km | c_nf_per_km | g_us_per_km | max_i_ka | df | parallel | type | in_service
0 | LV_296-21_0_4_line_0 |  | 0 | 1 | 0.029722 | 0.125 | 0.08 | 261 | 0 | 0.364 | 1 | 1 | cs | TRUE
1 | LV_296-21_0_4_line_1 |  | 1 | 2 | 0.042303 | 0.125 | 0.08 | 261 | 0 | 0.364 | 1 | 1 | cs | TRUE
2 | LV_296-21_0_4_line_2 |  | 2 | 6 | 0.033731 | 0.125 | 0.08 | 261 | 0 | 0.364 | 1 | 1 | cs | TRUE
3 | LV_296-21_0_4_line_3 |  | 3 | 4 | 0.043176 | 0.125 | 0.08 | 261 | 0 | 0.364 | 1 | 1 | cs | TRUE
4 | LV_296-21_0_4_line_4 |  | 3 | 5 | 0.20054 | 0.125 | 0.08 | 261 | 0 | 0.364 | 1 | 1 | cs | TRUE
5 | LV_296-21_0_4_line_5 |  | 4 | 91 | 0.00858 | 0.125 | 0.08 | 261 | 0 | 0.364 | 1 | 1 | cs | TRUE
6 | LV_296-21_0_4_line_6 |  | 4 | 92 | 0.014726 | 0.125 | 0.08 | 261 | 0 | 0.364 | 1 | 1 | cs | TRUE
7 | LV_296-21_0_4_line_7 |  | 5 | 7 | 0.011455 | 0.125 | 0.08 | 261 | 0 | 0.364 | 1 | 1 | cs | TRUE
8 | LV_296-21_0_4_line_8 |  | 6 | 7 | 0.031144 | 0.125 | 0.08 | 261 | 0 | 0.364 | 1 | 1 | cs | TRUE
9 | LV_296-21_0_4_line_9 |  | 6 | 8 | 0.050542 | 0.125 | 0.08 | 261 | 0 | 0.364 | 1 | 1 | cs | TRUE
10 | LV_296-21_0_4_line_10 |  | 9 | 10 | 0.014747 | 0.125 | 0.08 | 261 | 0 | 0.364 | 1 | 1 | cs | TRUE
11 | LV_296-21_0_4_line_11 |  | 10 | 199 | 0.015371 | 0.125 | 0.08 | 261 | 0 | 0.364 | 1 | 1 | cs | TRUE
12 | LV_296-21_0_4_line_12 |  | 11 | 12 | 0.0083933 | 0.125 | 0.08 | 261 | 0 | 0.364 | 1 | 1 | cs | TRUE
13 | LV_296-21_0_4_line_13 |  | 11 | 13 | 0.012159 | 0.125 | 0.08 | 261 | 0 | 0.364 | 1 | 1 | cs | TRUE
14 | LV_296-21_0_4_line_14 |  | 12 | 14 | 0.014147 | 0.125 | 0.08 | 261 | 0 | 0.364 | 1 | 1 | cs | TRUE
15 | LV_296-21_0_4_line_15 |  | 12 | 15 | 0.034141 | 0.125 | 0.08 | 261 | 0 | 0.364 | 1 | 1 | cs | TRUE
16 | LV_296-21_0_4_line_16 |  | 12 | 16 | 0.031557 | 0.125 | 0.08 | 261 | 0 | 0.364 | 1 | 1 | cs | TRUE
17 | LV_296-21_0_4_line_17 |  | 15 | 17 | 0.018857 | 0.125 | 0.08 | 261 | 0 | 0.364 | 1 | 1 | cs | TRUE
18 | LV_296-21_0_4_line_18 |  | 17 | 18 | 0.014637 | 0.125 | 0.08 | 261 | 0 | 0.364 | 1 | 1 | cs | TRUE
19 | LV_296-21_0_4_line_19 |  | 18 | 19 | 0.020009 | 0.125 | 0.08 | 261 | 0 | 0.364 | 1 | 1 | cs | TRUE
20 | LV_296-21_0_4_line_20 |  | 18 | 20 | 0.023393 | 0.125 | 0.08 | 261 | 0 | 0.364 | 1 | 1 | cs | TRUE
21 | LV_296-21_0_4_line_21 |  | 19 | 21 | 0.010961 | 0.125 | 0.08 | 261 | 0 | 0.364 | 1 | 1 | cs | TRUE
22 | LV_296-21_0_4_line_22 |  | 20 | 22 | 0.02401 | 0.125 | 0.08 | 261 | 0 | 0.364 | 1 | 1 | cs | TRUE
23 | LV_296-21_0_4_line_23 |  | 21 | 37 | 0.0028667 | 0.125 | 0.08 | 261 | 0 | 0.364 | 1 | 1 | cs | TRUE
24 | LV_296-21_0_4_line_24 |  | 21 | 38 | 0.022551 | 0.125 | 0.08 | 261 | 0 | 0.364 | 1 | 1 | cs | TRUE
25 | LV_296-21_0_4_line_25 |  | 22 | 39 | 0.017769 | 0.125 | 0.08 | 261 | 0 | 0.364 | 1 | 1 | cs | TRUE
26 | LV_296-21_0_4_line_26 |  | 23 | 24 | 0.017294 | 0.125 | 0.08 | 261 | 0 | 0.364 | 1 | 1 | cs | TRUE
27 | LV_296-21_0_4_line_27 |  | 24 | 25 | 0.046503 | 0.125 | 0.08 | 261 | 0 | 0.364 | 1 | 1 | cs | TRUE
28 | LV_296-21_0_4_line_28 |  | 24 | 26 | 0.016945 | 0.125 | 0.08 | 261 | 0 | 0.364 | 1 | 1 | cs | TRUE
29 | LV_296-21_0_4_line_29 |  | 25 | 27 | 0.022668 | 0.125 | 0.08 | 261 | 0 | 0.364 | 1 | 1 | cs | TRUE
30 | LV_296-21_0_4_line_30 |  | 25 | 28 | 0.006413 | 0.125 | 0.08 | 261 | 0 | 0.364 | 1 | 1 | cs | TRUE
31 | LV_296-21_0_4_line_31 |  | 27 | 66 | 0.012776 | 0.125 | 0.08 | 261 | 0 | 0.364 | 1 | 1 | cs | TRUE
32 | LV_296-21_0_4_line_32 |  | 28 | 60 | 0.015873 | 0.125 | 0.08 | 261 | 0 | 0.364 | 1 | 1 | cs | TRUE
33 | LV_296-21_0_4_line_33 |  | 28 | 59 | 0.019347 | 0.125 | 0.08 | 261 | 0 | 0.364 | 1 | 1 | cs | TRUE
34 | LV_296-21_0_4_line_34 |  | 29 | 30 | 0.026452 | 0.125 | 0.08 | 261 | 0 | 0.364 | 1 | 1 | cs | TRUE
35 | LV_296-21_0_4_line_35 |  | 29 | 31 | 0.12935 | 0.125 | 0.08 | 261 | 0 | 0.364 | 1 | 1 | cs | TRUE
36 | LV_296-21_0_4_line_36 |  | 30 | 32 | 0.013931 | 0.125 | 0.08 | 261 | 0 | 0.364 | 1 | 1 | cs | TRUE
37 | LV_296-21_0_4_line_37 |  | 30 | 33 | 0.031685 | 0.125 | 0.08 | 261 | 0 | 0.364 | 1 | 1 | cs | TRUE
38 | LV_296-21_0_4_line_38 |  | 31 | 34 | 0.023031 | 0.125 | 0.08 | 261 | 0 | 0.364 | 1 | 1 | cs | TRUE
39 | LV_296-21_0_4_line_39 |  | 32 | 35 | 0.034631 | 0.125 | 0.08 | 261 | 0 | 0.364 | 1 | 1 | cs | TRUE
40 | LV_296-21_0_4_line_40 |  | 33 | 36 | 0.0022481 | 0.125 | 0.08 | 261 | 0 | 0.364 | 1 | 1 | cs | TRUE
41 | LV_296-21_0_4_line_41 |  | 35 | 78 | 0.019127 | 0.125 | 0.08 | 261 | 0 | 0.364 | 1 | 1 | cs | TRUE
42 | LV_296-21_0_4_line_42 |  | 36 | 46 | 0.011564 | 0.125 | 0.08 | 261 | 0 | 0.364 | 1 | 1 | cs | TRUE
43 | LV_296-21_0_4_line_43 |  | 37 | 42 | 0.010331 | 0.125 | 0.08 | 261 | 0 | 0.364 | 1 | 1 | cs | TRUE
44 | LV_296-21_0_4_line_44 |  | 38 | 52 | 0.0076824 | 0.125 | 0.08 | 261 | 0 | 0.364 | 1 | 1 | cs | TRUE
45 | LV_296-21_0_4_line_45 |  | 39 | 67 | 0.009294 | 0.125 | 0.08 | 261 | 0 | 0.364 | 1 | 1 | cs | TRUE
46 | LV_296-21_0_4_line_46 |  | 40 | 41 | 0.019852 | 0.125 | 0.08 | 261 | 0 | 0.364 | 1 | 1 | cs | TRUE
47 | LV_296-21_0_4_line_47 |  | 40 | 42 | 0.0062149 | 0.125 | 0.08 | 261 | 0 | 0.364 | 1 | 1 | cs | TRUE
48 | LV_296-21_0_4_line_48 |  | 41 | 43 | 0.0091258 | 0.125 | 0.08 | 261 | 0 | 0.364 | 1 | 1 | cs | TRUE
49 | LV_296-21_0_4_line_49 |  | 43 | 44 | 0.015278 | 0.125 | 0.08 | 261 | 0 | 0.364 | 1 | 1 | cs | TRUE
50 | LV_296-21_0_4_line_50 |  | 44 | 45 | 0.0007659 | 0.125 | 0.08 | 261 | 0 | 0.364 | 1 | 1 | cs | TRUE
51 | LV_296-21_0_4_line_51 |  | 45 | 56 | 0.0087743 | 0.125 | 0.08 | 261 | 0 | 0.364 | 1 | 1 | cs | TRUE
52 | LV_296-21_0_4_line_52 |  | 46 | 47 | 0.011318 | 0.125 | 0.08 | 261 | 0 | 0.364 | 1 | 1 | cs | TRUE
53 | LV_296-21_0_4_line_53 |  | 47 | 48 | 0.023629 | 0.125 | 0.08 | 261 | 0 | 0.364 | 1 | 1 | cs | TRUE
54 | LV_296-21_0_4_line_54 |  | 48 | 49 | 0.022599 | 0.125 | 0.08 | 261 | 0 | 0.364 | 1 | 1 | cs | TRUE
55 | LV_296-21_0_4_line_55 |  | 50 | 51 | 0.020852 | 0.125 | 0.08 | 261 | 0 | 0.364 | 1 | 1 | cs | TRUE
56 | LV_296-21_0_4_line_56 |  | 50 | 52 | 0.0025297 | 0.125 | 0.08 | 261 | 0 | 0.364 | 1 | 1 | cs | TRUE
57 | LV_296-21_0_4_line_57 |  | 51 | 53 | 0.0017891 | 0.125 | 0.08 | 261 | 0 | 0.364 | 1 | 1 | cs | TRUE
58 | LV_296-21_0_4_line_58 |  | 53 | 54 | 0.0059685 | 0.125 | 0.08 | 261 | 0 | 0.364 | 1 | 1 | cs | TRUE
59 | LV_296-21_0_4_line_59 |  | 54 | 55 | 0.020459 | 0.125 | 0.08 | 261 | 0 | 0.364 | 1 | 1 | cs | TRUE
60 | LV_296-21_0_4_line_60 |  | 55 | 77 | 0.0040492 | 0.125 | 0.08 | 261 | 0 | 0.364 | 1 | 1 | cs | TRUE
61 | LV_296-21_0_4_line_61 |  | 56 | 57 | 0.011051 | 0.125 | 0.08 | 261 | 0 | 0.364 | 1 | 1 | cs | TRUE
62 | LV_296-21_0_4_line_62 |  | 57 | 58 | 0.007624 | 0.125 | 0.08 | 261 | 0 | 0.364 | 1 | 1 | cs | TRUE
63 | LV_296-21_0_4_line_63 |  | 58 | 59 | 0.027387 | 0.125 | 0.08 | 261 | 0 | 0.364 | 1 | 1 | cs | TRUE
64 | LV_296-21_0_4_line_64 |  | 60 | 61 | 0.0015699 | 0.125 | 0.08 | 261 | 0 | 0.364 | 1 | 1 | cs | TRUE
65 | LV_296-21_0_4_line_65 |  | 61 | 62 | 0.020842 | 0.125 | 0.08 | 261 | 0 | 0.364 | 1 | 1 | cs | TRUE
66 | LV_296-21_0_4_line_66 |  | 62 | 63 | 0.019068 | 0.125 | 0.08 | 261 | 0 | 0.364 | 1 | 1 | cs | TRUE
67 | LV_296-21_0_4_line_67 |  | 62 | 64 | 0.0030137 | 0.125 | 0.08 | 261 | 0 | 0.364 | 1 | 1 | cs | TRUE
68 | LV_296-21_0_4_line_68 |  | 64 | 65 | 0.025248 | 0.125 | 0.08 | 261 | 0 | 0.364 | 1 | 1 | cs | TRUE
69 | LV_296-21_0_4_line_69 |  | 66 | 184 | 7.7231e-05 | 0.125 | 0.08 | 261 | 0 | 0.364 | 1 | 1 | cs | TRUE
70 | LV_296-21_0_4_line_70 |  | 68 | 69 | 0.024215 | 0.125 | 0.08 | 261 | 0 | 0.364 | 1 | 1 | cs | TRUE
71 | LV_296-21_0_4_line_71 |  | 68 | 70 | 0.006075 | 0.125 | 0.08 | 261 | 0 | 0.364 | 1 | 1 | cs | TRUE
72 | LV_296-21_0_4_line_72 |  | 69 | 71 | 0.036106 | 0.125 | 0.08 | 261 | 0 | 0.364 | 1 | 1 | cs | TRUE
73 | LV_296-21_0_4_line_73 |  | 70 | 72 | 0.018728 | 0.125 | 0.08 | 261 | 0 | 0.364 | 1 | 1 | cs | TRUE
74 | LV_296-21_0_4_line_74 |  | 71 | 73 | 0.01764 | 0.125 | 0.08 | 261 | 0 | 0.364 | 1 | 1 | cs | TRUE
75 | LV_296-21_0_4_line_75 |  | 72 | 74 | 0.022025 | 0.125 | 0.08 | 261 | 0 | 0.364 | 1 | 1 | cs | TRUE
76 | LV_296-21_0_4_line_76 |  | 73 | 75 | 0.041536 | 0.125 | 0.08 | 261 | 0 | 0.364 | 1 | 1 | cs | TRUE
77 | LV_296-21_0_4_line_77 |  | 74 | 76 | 0.021881 | 0.125 | 0.08 | 261 | 0 | 0.364 | 1 | 1 | cs | TRUE
78 | LV_296-21_0_4_line_78 |  | 76 | 79 | 0.011036 | 0.125 | 0.08 | 261 | 0 | 0.364 | 1 | 1 | cs | TRUE
79 | LV_296-21_0_4_line_79 |  | 77 | 78 | 0.033832 | 0.125 | 0.08 | 261 | 0 | 0.364 | 1 | 1 | cs | TRUE
80 | LV_296-21_0_4_line_80 |  | 79 | 80 | 0.011266 | 0.125 | 0.08 | 261 | 0 | 0.364 | 1 | 1 | cs | TRUE
81 | LV_296-21_0_4_line_81 |  | 80 | 81 | 0.010681 | 0.125 | 0.08 | 261 | 0 | 0.364 | 1 | 1 | cs | TRUE
82 | LV_296-21_0_4_line_82 |  | 81 | 86 | 0.018577 | 0.125 | 0.08 | 261 | 0 | 0.364 | 1 | 1 | cs | TRUE
83 | LV_296-21_0_4_line_83 |  | 81 | 83 | 0.016794 | 0.125 | 0.08 | 261 | 0 | 0.364 | 1 | 1 | cs | TRUE
84 | LV_296-21_0_4_line_84 |  | 82 | 83 | 0.024334 | 0.125 | 0.08 | 261 | 0 | 0.364 | 1 | 1 | cs | TRUE
85 | LV_296-21_0_4_line_85 |  | 82 | 84 | 0.0062515 | 0.125 | 0.08 | 261 | 0 | 0.364 | 1 | 1 | cs | TRUE
86 | LV_296-21_0_4_line_86 |  | 84 | 85 | 0.017945 | 0.125 | 0.08 | 261 | 0 | 0.364 | 1 | 1 | cs | TRUE
87 | LV_296-21_0_4_line_87 |  | 85 | 87 | 0.0044836 | 0.125 | 0.08 | 261 | 0 | 0.364 | 1 | 1 | cs | TRUE
88 | LV_296-21_0_4_line_88 |  | 86 | 88 | 0.036397 | 0.125 | 0.08 | 261 | 0 | 0.364 | 1 | 1 | cs | TRUE
89 | LV_296-21_0_4_line_89 |  | 87 | 89 | 0.0036088 | 0.125 | 0.08 | 261 | 0 | 0.364 | 1 | 1 | cs | TRUE
90 | LV_296-21_0_4_line_90 |  | 88 | 90 | 0.024069 | 0.125 | 0.08 | 261 | 0 | 0.364 | 1 | 1 | cs | TRUE
91 | LV_296-21_0_4_line_91 |  | 89 | 111 | 0.039479 | 0.125 | 0.08 | 261 | 0 | 0.364 | 1 | 1 | cs | TRUE
92 | LV_296-21_0_4_line_92 |  | 90 | 93 | 0.01801 | 0.125 | 0.08 | 261 | 0 | 0.364 | 1 | 1 | cs | TRUE
93 | LV_296-21_0_4_line_93 |  | 91 | 93 | 0.030468 | 0.125 | 0.08 | 261 | 0 | 0.364 | 1 | 1 | cs | TRUE
94 | LV_296-21_0_4_line_94 |  | 91 | 94 | 0.036548 | 0.125 | 0.08 | 261 | 0 | 0.364 | 1 | 1 | cs | TRUE
95 | LV_296-21_0_4_line_95 |  | 92 | 95 | 0.030678 | 0.125 | 0.08 | 261 | 0 | 0.364 | 1 | 1 | cs | TRUE
96 | LV_296-21_0_4_line_96 |  | 93 | 110 | 0.03328 | 0.125 | 0.08 | 261 | 0 | 0.364 | 1 | 1 | cs | TRUE
97 | LV_296-21_0_4_line_97 |  | 94 | 103 | 0.010728 | 0.125 | 0.08 | 261 | 0 | 0.364 | 1 | 1 | cs | TRUE
98 | LV_296-21_0_4_line_98 |  | 95 | 185 | 0.028837 | 0.125 | 0.08 | 261 | 0 | 0.364 | 1 | 1 | cs | TRUE
99 | LV_296-21_0_4_line_99 |  | 96 | 97 | 0.0050373 | 0.125 | 0.08 | 261 | 0 | 0.364 | 1 | 1 | cs | TRUE
100 | LV_296-21_0_4_line_100 |  | 97 | 98 | 0.01391 | 0.125 | 0.08 | 261 | 0 | 0.364 | 1 | 1 | cs | TRUE
101 | LV_296-21_0_4_line_101 |  | 98 | 101 | 0.039404 | 0.125 | 0.08 | 261 | 0 | 0.364 | 1 | 1 | cs | TRUE
102 | LV_296-21_0_4_line_102 |  | 98 | 102 | 0.0086188 | 0.125 | 0.08 | 261 | 0 | 0.364 | 1 | 1 | cs | TRUE
103 | LV_296-21_0_4_line_103 |  | 99 | 100 | 0.023699 | 0.125 | 0.08 | 261 | 0 | 0.364 | 1 | 1 | cs | TRUE
104 | LV_296-21_0_4_line_104 |  | 100 | 103 | 0.024816 | 0.125 | 0.08 | 261 | 0 | 0.364 | 1 | 1 | cs | TRUE
105 | LV_296-21_0_4_line_105 |  | 101 | 104 | 0.014687 | 0.125 | 0.08 | 261 | 0 | 0.364 | 1 | 1 | cs | TRUE
106 | LV_296-21_0_4_line_106 |  | 102 | 105 | 0.02865 | 0.125 | 0.08 | 261 | 0 | 0.364 | 1 | 1 | cs | TRUE
107 | LV_296-21_0_4_line_107 |  | 104 | 106 | 0.028072 | 0.125 | 0.08 | 261 | 0 | 0.364 | 1 | 1 | cs | TRUE
108 | LV_296-21_0_4_line_108 |  | 105 | 114 | 0.026021 | 0.125 | 0.08 | 261 | 0 | 0.364 | 1 | 1 | cs | TRUE
109 | LV_296-21_0_4_line_109 |  | 106 | 107 | 0.0068664 | 0.125 | 0.08 | 261 | 0 | 0.364 | 1 | 3 | cs | TRUE
110 | LV_296-21_0_4_line_110 |  | 107 | 108 | 0.013961 | 0.125 | 0.08 | 261 | 0 | 0.364 | 1 | 3 | cs | TRUE
111 | LV_296-21_0_4_line_111 |  | 108 | 111 | 0.005782 | 0.125 | 0.08 | 261 | 0 | 0.364 | 1 | 3 | cs | TRUE
112 | LV_296-21_0_4_line_112 |  | 108 | 112 | 0.016306 | 0.125 | 0.08 | 261 | 0 | 0.364 | 1 | 1 | cs | TRUE
113 | LV_296-21_0_4_line_113 |  | 109 | 110 | 0.028291 | 0.125 | 0.08 | 261 | 0 | 0.364 | 1 | 1 | cs | TRUE
114 | LV_296-21_0_4_line_114 |  | 111 | 162 | 0.018572 | 0.125 | 0.08 | 261 | 0 | 0.364 | 1 | 3 | cs | TRUE
115 | LV_296-21_0_4_line_115 |  | 112 | 142 | 0.021055 | 0.125 | 0.08 | 261 | 0 | 0.364 | 1 | 1 | cs | TRUE
116 | LV_296-21_0_4_line_116 |  | 113 | 114 | 0.0094799 | 0.125 | 0.08 | 261 | 0 | 0.364 | 1 | 1 | cs | TRUE
117 | LV_296-21_0_4_line_117 |  | 115 | 116 | 0.007665 | 0.125 | 0.08 | 261 | 0 | 0.364 | 1 | 1 | cs | TRUE
118 | LV_296-21_0_4_line_118 |  | 115 | 117 | 0.0085879 | 0.125 | 0.08 | 261 | 0 | 0.364 | 1 | 1 | cs | TRUE
119 | LV_296-21_0_4_line_119 |  | 116 | 118 | 0.021895 | 0.125 | 0.08 | 261 | 0 | 0.364 | 1 | 1 | cs | TRUE
120 | LV_296-21_0_4_line_120 |  | 117 | 119 | 0.0068758 | 0.125 | 0.08 | 261 | 0 | 0.364 | 1 | 1 | cs | TRUE
121 | LV_296-21_0_4_line_121 |  | 118 | 120 | 0.014861 | 0.125 | 0.08 | 261 | 0 | 0.364 | 1 | 1 | cs | TRUE
122 | LV_296-21_0_4_line_122 |  | 119 | 121 | 0.023974 | 0.125 | 0.08 | 261 | 0 | 0.364 | 1 | 1 | cs | TRUE
123 | LV_296-21_0_4_line_123 |  | 120 | 200 | 0.00015354 | 0.125 | 0.08 | 261 | 0 | 0.364 | 1 | 1 | cs | TRUE
124 | LV_296-21_0_4_line_124 |  | 121 | 122 | 0.013618 | 0.125 | 0.08 | 261 | 0 | 0.364 | 1 | 1 | cs | TRUE
125 | LV_296-21_0_4_line_125 |  | 122 | 123 | 0.029039 | 0.125 | 0.08 | 261 | 0 | 0.364 | 1 | 1 | cs | TRUE
126 | LV_296-21_0_4_line_126 |  | 123 | 124 | 0.002119 | 0.125 | 0.08 | 261 | 0 | 0.364 | 1 | 1 | cs | TRUE
127 | LV_296-21_0_4_line_127 |  | 124 | 129 | 0.014221 | 0.125 | 0.08 | 261 | 0 | 0.364 | 1 | 1 | cs | TRUE
128 | LV_296-21_0_4_line_128 |  | 124 | 126 | 0.013928 | 0.125 | 0.08 | 261 | 0 | 0.364 | 1 | 1 | cs | TRUE
129 | LV_296-21_0_4_line_129 |  | 125 | 126 | 0.023762 | 0.125 | 0.08 | 261 | 0 | 0.364 | 1 | 1 | cs | TRUE
130 | LV_296-21_0_4_line_130 |  | 125 | 127 | 0.0081689 | 0.125 | 0.08 | 261 | 0 | 0.364 | 1 | 1 | cs | TRUE
131 | LV_296-21_0_4_line_131 |  | 127 | 128 | 0.015181 | 0.125 | 0.08 | 261 | 0 | 0.364 | 1 | 1 | cs | TRUE
132 | LV_296-21_0_4_line_132 |  | 128 | 130 | 0.00040028 | 0.125 | 0.08 | 261 | 0 | 0.364 | 1 | 1 | cs | TRUE
133 | LV_296-21_0_4_line_133 |  | 129 | 131 | 0.0086124 | 0.125 | 0.08 | 261 | 0 | 0.364 | 1 | 1 | cs | TRUE
134 | LV_296-21_0_4_line_134 |  | 130 | 132 | 0.021746 | 0.125 | 0.08 | 261 | 0 | 0.364 | 1 | 1 | cs | TRUE
135 | LV_296-21_0_4_line_135 |  | 131 | 133 | 0.0053821 | 0.125 | 0.08 | 261 | 0 | 0.364 | 1 | 1 | cs | TRUE
136 | LV_296-21_0_4_line_136 |  | 132 | 172 | 0.0094159 | 0.125 | 0.08 | 261 | 0 | 0.364 | 1 | 1 | cs | TRUE
137 | LV_296-21_0_4_line_137 |  | 133 | 134 | 0.00095901 | 0.125 | 0.08 | 261 | 0 | 0.364 | 1 | 1 | cs | TRUE
138 | LV_296-21_0_4_line_138 |  | 134 | 135 | 0.021347 | 0.125 | 0.08 | 261 | 0 | 0.364 | 1 | 1 | cs | TRUE
139 | LV_296-21_0_4_line_139 |  | 135 | 136 | 0.041982 | 0.125 | 0.08 | 261 | 0 | 0.364 | 1 | 1 | cs | TRUE
140 | LV_296-21_0_4_line_140 |  | 136 | 137 | 0.0089723 | 0.125 | 0.08 | 261 | 0 | 0.364 | 1 | 1 | cs | TRUE
141 | LV_296-21_0_4_line_141 |  | 137 | 138 | 0.012501 | 0.125 | 0.08 | 261 | 0 | 0.364 | 1 | 1 | cs | TRUE
142 | LV_296-21_0_4_line_142 |  | 138 | 194 | 0.032165 | 0.125 | 0.08 | 261 | 0 | 0.364 | 1 | 1 | cs | TRUE
143 | LV_296-21_0_4_line_143 |  | 139 | 140 | 0.011227 | 0.125 | 0.08 | 261 | 0 | 0.364 | 1 | 1 | cs | TRUE
144 | LV_296-21_0_4_line_144 |  | 139 | 141 | 0.0083026 | 0.125 | 0.08 | 261 | 0 | 0.364 | 1 | 1 | cs | TRUE
145 | LV_296-21_0_4_line_145 |  | 140 | 142 | 0.0069762 | 0.125 | 0.08 | 261 | 0 | 0.364 | 1 | 1 | cs | TRUE
146 | LV_296-21_0_4_line_146 |  | 141 | 143 | 0.013196 | 0.125 | 0.08 | 261 | 0 | 0.364 | 1 | 1 | cs | TRUE
147 | LV_296-21_0_4_line_147 |  | 143 | 144 | 0.012932 | 0.125 | 0.08 | 261 | 0 | 0.364 | 1 | 1 | cs | TRUE
148 | LV_296-21_0_4_line_148 |  | 144 | 145 | 0.00887 | 0.125 | 0.08 | 261 | 0 | 0.364 | 1 | 1 | cs | TRUE
149 | LV_296-21_0_4_line_149 |  | 145 | 172 | 0.012708 | 0.125 | 0.08 | 261 | 0 | 0.364 | 1 | 1 | cs | TRUE
150 | LV_296-21_0_4_line_150 |  | 146 | 147 | 0.0081378 | 0.125 | 0.08 | 261 | 0 | 0.364 | 1 | 1 | cs | TRUE
151 | LV_296-21_0_4_line_151 |  | 146 | 148 | 0.013532 | 0.125 | 0.08 | 261 | 0 | 0.364 | 1 | 1 | cs | TRUE
152 | LV_296-21_0_4_line_152 |  | 147 | 149 | 0.0080795 | 0.125 | 0.08 | 261 | 0 | 0.364 | 1 | 1 | cs | TRUE
153 | LV_296-21_0_4_line_153 |  | 148 | 150 | 0.0076957 | 0.125 | 0.08 | 261 | 0 | 0.364 | 1 | 1 | cs | TRUE
154 | LV_296-21_0_4_line_154 |  | 149 | 151 | 0.019555 | 0.125 | 0.08 | 261 | 0 | 0.364 | 1 | 1 | cs | TRUE
155 | LV_296-21_0_4_line_155 |  | 150 | 152 | 0.0091886 | 0.125 | 0.08 | 261 | 0 | 0.364 | 1 | 1 | cs | TRUE
156 | LV_296-21_0_4_line_156 |  | 151 | 153 | 0.0063138 | 0.125 | 0.08 | 261 | 0 | 0.364 | 1 | 1 | cs | TRUE
157 | LV_296-21_0_4_line_157 |  | 152 | 154 | 0.0091921 | 0.125 | 0.08 | 261 | 0 | 0.364 | 1 | 1 | cs | TRUE
158 | LV_296-21_0_4_line_158 |  | 153 | 155 | 0.0041194 | 0.125 | 0.08 | 261 | 0 | 0.364 | 1 | 1 | cs | TRUE
159 | LV_296-21_0_4_line_159 |  | 154 | 157 | 0.018262 | 0.125 | 0.08 | 261 | 0 | 0.364 | 1 | 1 | cs | TRUE
160 | LV_296-21_0_4_line_160 |  | 155 | 156 | 0.029516 | 0.125 | 0.08 | 261 | 0 | 0.364 | 1 | 1 | cs | TRUE
161 | LV_296-21_0_4_line_161 |  | 156 | 189 | 0.026446 | 0.125 | 0.08 | 261 | 0 | 0.364 | 1 | 1 | cs | TRUE
162 | LV_296-21_0_4_line_162 |  | 157 | 158 | 0.0021459 | 0.125 | 0.08 | 261 | 0 | 0.364 | 1 | 1 | cs | TRUE
163 | LV_296-21_0_4_line_163 |  | 158 | 159 | 0.0028686 | 0.125 | 0.08 | 261 | 0 | 0.364 | 1 | 1 | cs | TRUE
164 | LV_296-21_0_4_line_164 |  | 159 | 160 | 0.0039486 | 0.125 | 0.08 | 261 | 0 | 0.364 | 1 | 1 | cs | TRUE
165 | LV_296-21_0_4_line_165 |  | 159 | 161 | 0.018529 | 0.125 | 0.08 | 261 | 0 | 0.364 | 1 | 1 | cs | TRUE
166 | LV_296-21_0_4_line_166 |  | 160 | 164 | 0.011453 | 0.125 | 0.08 | 261 | 0 | 0.364 | 1 | 1 | cs | TRUE
167 | LV_296-21_0_4_line_167 |  | 162 | 163 | 0.030519 | 0.125 | 0.08 | 261 | 0 | 0.364 | 1 | 3 | cs | TRUE
168 | LV_296-21_0_4_line_168 |  | 163 | 166 | 0.0094714 | 0.125 | 0.08 | 261 | 0 | 0.364 | 1 | 3 | cs | TRUE
169 | LV_296-21_0_4_line_169 |  | 164 | 165 | 0.0062069 | 0.125 | 0.08 | 261 | 0 | 0.364 | 1 | 1 | cs | TRUE
170 | LV_296-21_0_4_line_170 |  | 165 | 169 | 0.0088533 | 0.125 | 0.08 | 261 | 0 | 0.364 | 1 | 1 | cs | TRUE
171 | LV_296-21_0_4_line_171 |  | 166 | 167 | 0.0015051 | 0.125 | 0.08 | 261 | 0 | 0.364 | 1 | 3 | cs | TRUE
172 | LV_296-21_0_4_line_172 |  | 167 | 168 | 0.024734 | 0.125 | 0.08 | 261 | 0 | 0.364 | 1 | 2 | cs | TRUE
173 | LV_296-21_0_4_line_173 |  | 168 | 183 | 0.010573 | 0.125 | 0.08 | 261 | 0 | 0.364 | 1 | 1 | cs | TRUE
174 | LV_296-21_0_4_line_174 |  | 168 | 182 | 0.013216 | 0.125 | 0.08 | 261 | 0 | 0.364 | 1 | 1 | cs | TRUE
175 | LV_296-21_0_4_line_175 |  | 169 | 170 | 0.0077309 | 0.125 | 0.08 | 261 | 0 | 0.364 | 1 | 1 | cs | TRUE
176 | LV_296-21_0_4_line_176 |  | 170 | 171 | 0.008451 | 0.125 | 0.08 | 261 | 0 | 0.364 | 1 | 1 | cs | TRUE
177 | LV_296-21_0_4_line_177 |  | 171 | 173 | 0.0066101 | 0.125 | 0.08 | 261 | 0 | 0.364 | 1 | 1 | cs | TRUE
178 | LV_296-21_0_4_line_178 |  | 173 | 174 | 0.0018443 | 0.125 | 0.08 | 261 | 0 | 0.364 | 1 | 1 | cs | TRUE
179 | LV_296-21_0_4_line_179 |  | 174 | 175 | 0.01963 | 0.125 | 0.08 | 261 | 0 | 0.364 | 1 | 1 | cs | TRUE
180 | LV_296-21_0_4_line_180 |  | 175 | 179 | 0.0015841 | 0.125 | 0.08 | 261 | 0 | 0.364 | 1 | 1 | cs | TRUE
181 | LV_296-21_0_4_line_181 |  | 176 | 177 | 0.036256 | 0.125 | 0.08 | 261 | 0 | 0.364 | 1 | 1 | cs | TRUE
182 | LV_296-21_0_4_line_182 |  | 177 | 178 | 0.024055 | 0.125 | 0.08 | 261 | 0 | 0.364 | 1 | 1 | cs | TRUE
183 | LV_296-21_0_4_line_183 |  | 178 | 191 | 0.0073877 | 0.125 | 0.08 | 261 | 0 | 0.364 | 1 | 1 | cs | TRUE
184 | LV_296-21_0_4_line_184 |  | 179 | 180 | 0.0026931 | 0.125 | 0.08 | 261 | 0 | 0.364 | 1 | 1 | cs | TRUE
185 | LV_296-21_0_4_line_185 |  | 180 | 181 | 0.022311 | 0.125 | 0.08 | 261 | 0 | 0.364 | 1 | 1 | cs | TRUE
186 | LV_296-21_0_4_line_186 |  | 181 | 182 | 0.023443 | 0.125 | 0.08 | 261 | 0 | 0.364 | 1 | 1 | cs | TRUE
187 | LV_296-21_0_4_line_187 |  | 183 | 184 | 0.024148 | 0.125 | 0.08 | 261 | 0 | 0.364 | 1 | 1 | cs | TRUE
188 | LV_296-21_0_4_line_188 |  | 185 | 186 | 0.031416 | 0.125 | 0.08 | 261 | 0 | 0.364 | 1 | 1 | cs | TRUE
189 | LV_296-21_0_4_line_189 |  | 186 | 187 | 0.03133 | 0.125 | 0.08 | 261 | 0 | 0.364 | 1 | 1 | cs | TRUE
190 | LV_296-21_0_4_line_190 |  | 187 | 188 | 0.024676 | 0.125 | 0.08 | 261 | 0 | 0.364 | 1 | 1 | cs | TRUE
191 | LV_296-21_0_4_line_191 |  | 189 | 190 | 0.044229 | 0.125 | 0.08 | 261 | 0 | 0.364 | 1 | 1 | cs | TRUE
192 | LV_296-21_0_4_line_192 |  | 190 | 191 | 0.019167 | 0.125 | 0.08 | 261 | 0 | 0.364 | 1 | 1 | cs | TRUE
193 | LV_296-21_0_4_line_193 |  | 192 | 193 | 0.030406 | 0.125 | 0.08 | 261 | 0 | 0.364 | 1 | 1 | cs | TRUE
194 | LV_296-21_0_4_line_194 |  | 192 | 194 | 0.0062241 | 0.125 | 0.08 | 261 | 0 | 0.364 | 1 | 1 | cs | TRUE
195 | LV_296-21_0_4_line_195 |  | 193 | 195 | 0.0025031 | 0.125 | 0.08 | 261 | 0 | 0.364 | 1 | 1 | cs | TRUE
196 | LV_296-21_0_4_line_196 |  | 195 | 196 | 0.0061208 | 0.125 | 0.08 | 261 | 0 | 0.364 | 1 | 1 | cs | TRUE
197 | LV_296-21_0_4_line_197 |  | 196 | 197 | 0.0040801 | 0.125 | 0.08 | 261 | 0 | 0.364 | 1 | 1 | cs | TRUE
198 | LV_296-21_0_4_line_198 |  | 197 | 198 | 0.0034294 | 0.125 | 0.08 | 261 | 0 | 0.364 | 1 | 1 | cs | TRUE
199 | LV_296-21_0_4_line_199 |  | 199 | 200 | 0.0029855 | 0.125 | 0.08 | 261 | 0 | 0.364 | 1 | 1 | cs | TRUE

## trafo
| name | std_type | hv_bus | lv_bus | sn_mva | vn_hv_kv | vn_lv_kv | vk_percent | vkr_percent | pfe_kw | i0_percent | shift_degree | tap_side | tap_neutral | tap_min | tap_max | tap_step_percent | tap_step_degree | tap_pos | tap_phase_shifter | parallel | df | in_service
0 | LV_296-21_0_4_trafo_92 | 0.63 MVA 20/0.4 kV | 201 | 106 | 0.63 | 20 | 0.4 | 6 | 1.206 | 1.65 | 0.2619 | 150 | hv | 0 | -2 | 2 | 2.5 | 0 | 0 | FALSE | 1 | 1 | TRUE

## line_geodata
| x0 | y0 | x1 | y1 | x2 | y2 | x3 | y3 | x4 | y4 | x5 | y5 | x6 | y6 | x7 | y7 | x8 | y8 | x9 | y9 | x10 | y10 | x11 | y11
0 | 2695906.6931 | 1252258.8752 | 2695917.7688 | 1252260.3632 | 2695935.4472 | 1252263.5519 | 2695936.0138 | 1252263.6886
1 | 2695936.0138 | 1252263.6886 | 2695948.6347 | 1252266.7345 | 2695967.3806 | 1252272.0534 | 2695976.6341 | 1252275.3815
2 | 2696006.7859 | 1252290.3505 | 2695994.5684 | 1252283.2136 | 2695980.5579 | 1252276.7928 | 2695976.6341 | 1252275.3815
3 | 2696053.1328 | 1252051.9596 | 2696058.057 | 1252025.73 | 2696061.88 | 1252009.6906
4 | 2696053.1328 | 1252051.9596 | 2696015.5557 | 1252248.9481
5 | 2696069.8435 | 1252012.9445 | 2696061.88 | 1252009.6906
6 | 2696061.88 | 1252009.6906 | 2696048.1195 | 1252004.4474
7 | 2696015.5557 | 1252248.9481 | 2696014.9712 | 1252251.9753 | 2696013.6021 | 1252260.234
8 | 2696006.7859 | 1252290.3505 | 2696009.3658 | 1252285.7887 | 2696013.6021 | 1252260.234
9 | 2696006.7859 | 1252290.3505 | 2696028.1091 | 1252308.4769 | 2696043.2137 | 1252325.2278
10 | 2696259.0797 | 1252248.2055 | 2696260.5215 | 1252233.529
11 | 2696260.5215 | 1252233.529 | 2696262.0242 | 1252218.2317
12 | 2696174.4368 | 1251812.351 | 2696182.6389 | 1251814.1327
13 | 2696194.5205 | 1251816.7137 | 2696182.6389 | 1251814.1327
14 | 2696174.4368 | 1251812.351 | 2696172.797 | 1251826.402
15 | 2696174.4368 | 1251812.351 | 2696168.3539 | 1251811.3515 | 2696160.8872 | 1251810.4963 | 2696154.857 | 1251810.4318 | 2696148.9092 | 1251810.8689 | 2696143.2444 | 1251812.0112 | 2696140.6869 | 1251812.8382
16 | 2696174.4368 | 1251812.351 | 2696161.4552 | 1251783.5877
17 | 2696140.6869 | 1251812.8382 | 2696137.3179 | 1251813.9277 | 2696132.6856 | 1251816.0987 | 2696127.6827 | 1251819.2422 | 2696124.3544 | 1251821.9516
18 | 2696114.8157 | 1251832.9998 | 2696117.349 | 1251829.4603 | 2696120.3891 | 1251825.8624 | 2696123.6514 | 1251822.5238 | 2696124.3544 | 1251821.9516
19 | 2696114.8157 | 1251832.9998 | 2696113.2905 | 1251835.8106 | 2696111.4103 | 1251840.0389 | 2696110.1898 | 1251843.6108 | 2696109.1706 | 1251847.8087 | 2696108.5238 | 1251851.8458
20 | 2696114.8157 | 1251832.9998 | 2696102.2788 | 1251826.8806 | 2696093.044 | 1251828.8478
21 | 2696108.7011 | 1251862.7794 | 2696108.2311 | 1251855.4661 | 2696108.5238 | 1251851.8458
22 | 2696093.044 | 1251828.8478 | 2696069.5607 | 1251833.8503
23 | 2696108.7011 | 1251862.7794 | 2696111.5498 | 1251862.4577
24 | 2696108.7011 | 1251862.7794 | 2696103.6504 | 1251863.2979 | 2696098.1184 | 1251864.1645 | 2696090.555 | 1251865.554 | 2696086.4711 | 1251866.4642
25 | 2696052.1802 | 1251837.5433 | 2696062.0195 | 1251835.4567 | 2696069.5607 | 1251833.8503
26 | 2696297.9802 | 1251876.5965 | 2696294.8613 | 1251859.5864
27 | 2696297.9802 | 1251876.5965 | 2696280.135 | 1251879.8868 | 2696270.2742 | 1251881.439 | 2696259.9042 | 1251882.2711 | 2696251.7968 | 1251882.295
28 | 2696297.9802 | 1251876.5965 | 2696314.6356 | 1251873.4777
29 | 2696251.7968 | 1251882.295 | 2696252.0275 | 1251888.537 | 2696252.3082 | 1251892.1666 | 2696252.8679 | 1251895.8119 | 2696253.5559 | 1251898.9922 | 2696254.2851 | 1251901.9619 | 2696255.2267 | 1251904.5787
30 | 2696245.3696 | 1251882.046 | 2696251.7968 | 1251882.295
31 | 2696261.0648 | 1251915.8878 | 2696259.3157 | 1251913.3637 | 2696257.5785 | 1251910.1774 | 2696255.8307 | 1251906.2571 | 2696255.2267 | 1251904.5787
32 | 2696245.3696 | 1251882.046 | 2696245.8653 | 1251866.1806
33 | 2696245.3696 | 1251882.046 | 2696235.3985 | 1251881.0944 | 2696226.3715 | 1251879.6467 | 2696226.1871 | 1251879.6067
34 | 2695930.9905 | 1251880.814 | 2695927.8677 | 1251879.7403 | 2695925.1194 | 1251878.3837 | 2695922.1545 | 1251875.489 | 2695921.1268 | 1251874.1602 | 2695920.1678 | 1251871.854 | 2695919.3448 | 1251869.0718 | 2695918.8518 | 1251865.9503 | 2695918.6327 | 1251863.1668 | 2695918.6199 | 1251860.231
35 | 2695918.6199 | 1251860.231 | 2695790.7226 | 1251840.8915
36 | 2695930.9905 | 1251880.814 | 2695932.401 | 1251882.2713 | 2695933.9831 | 1251883.3978 | 2695935.8032 | 1251884.2723 | 2695939.4455 | 1251885.4211 | 2695943.4532 | 1251886.3867
37 | 2695930.9905 | 1251880.814 | 2695929.9897 | 1251878.7517 | 2695929.569 | 1251876.2985 | 2695929.8113 | 1251873.4558 | 2695930.452 | 1251871.1866 | 2695931.3731 | 1251869.3112 | 2695932.8927 | 1251867.3009 | 2695934.9499 | 1251865.6551 | 2695937.1824 | 1251864.368 | 2695940.1829 | 1251863.2046 | 2695943.231 | 1251862.3644 | 2695948.5857 | 1251861.1445
38 | 2695790.7226 | 1251840.8915 | 2695778.786 | 1251833.1147 | 2695770.3378 | 1251830.7086
39 | 2695975.2357 | 1251898.2662 | 2695973.6187 | 1251896.5053 | 2695971.8487 | 1251894.8643 | 2695969.4882 | 1251893.336 | 2695966.8215 | 1251892.0696 | 2695963.3301 | 1251890.9233 | 2695943.4532 | 1251886.3867
40 | 2695948.5857 | 1251861.1445 | 2695950.7776 | 1251860.6451
41 | 2695975.2357 | 1251898.2662 | 2695978.8644 | 1251895.6007 | 2695982.9553 | 1251893.2874 | 2695992.2383 | 1251889.7751
42 | 2695962.053 | 1251858.0763 | 2695950.7776 | 1251860.6451
43 | 2696111.5498 | 1251862.4577 | 2696113.4351 | 1251862.2447 | 2696117.288 | 1251862.0515 | 2696120.7006 | 1251862.0068 | 2696121.8637 | 1251862.0135
44 | 2696086.4711 | 1251866.4642 | 2696078.9726 | 1251868.1355
45 | 2696052.1802 | 1251837.5433 | 2696050.4109 | 1251828.4186
46 | 2696147.8687 | 1251863.6288 | 2696139.0081 | 1251862.7822 | 2696128.0751 | 1251862.1561
47 | 2696121.8637 | 1251862.0135 | 2696125.9991 | 1251862.0372 | 2696128.0751 | 1251862.1561
48 | 2696156.9531 | 1251864.4969 | 2696147.8687 | 1251863.6288
49 | 2696156.9531 | 1251864.4969 | 2696156.9531 | 1251864.4969 | 2696165.4007 | 1251865.835 | 2696171.9613 | 1251867.3139
50 | 2696171.9613 | 1251867.3139 | 2696172.7084 | 1251867.4823
51 | 2696172.7084 | 1251867.4823 | 2696177.0957 | 1251868.4713 | 2696181.2647 | 1251869.4261
52 | 2695962.053 | 1251858.0763 | 2695973.0884 | 1251855.5622
53 | 2695996.1272 | 1251850.3134 | 2695973.0884 | 1251855.5622
54 | 2695996.1272 | 1251850.3134 | 2696018.1615 | 1251845.2935
55 | 2696076.5036 | 1251868.6858 | 2696056.1513 | 1251873.222
56 | 2696076.5036 | 1251868.6858 | 2696078.9726 | 1251868.1355
57 | 2696056.1513 | 1251873.222 | 2696056.0016 | 1251873.2554 | 2696054.4064 | 1251873.617
58 | 2696048.5856 | 1251874.9365 | 2696054.4064 | 1251873.617
59 | 2696048.5856 | 1251874.9365 | 2696028.6325 | 1251879.4598
60 | 2696024.6835 | 1251880.3551 | 2696028.6325 | 1251879.4598
61 | 2696192.0366 | 1251871.8931 | 2696181.2647 | 1251869.4261
62 | 2696192.0366 | 1251871.8931 | 2696199.4683 | 1251873.5951
63 | 2696226.1871 | 1251879.6067 | 2696217.2324 | 1251877.6634 | 2696199.4683 | 1251873.5951
64 | 2696245.9144 | 1251864.6115 | 2696245.8653 | 1251866.1806
65 | 2696246.5653 | 1251843.78 | 2696245.9144 | 1251864.6115
66 | 2696246.5653 | 1251843.78 | 2696228.2376 | 1251838.5177
67 | 2696246.5653 | 1251843.78 | 2696249.4806 | 1251844.5436
68 | 2696274.4389 | 1251846.2791 | 2696269.387 | 1251846.8642 | 2696264.4775 | 1251847.0512 | 2696258.8151 | 1251846.6478 | 2696252.9017 | 1251845.4397 | 2696249.4806 | 1251844.5436
69 | 2696261.1087 | 1251915.9512 | 2696261.0648 | 1251915.8878
70 | 2696041.001 | 1251943.0004 | 2696017.5755 | 1251949.1323
71 | 2696046.8779 | 1251941.4621 | 2696041.001 | 1251943.0004
72 | 2696017.5755 | 1251949.1323 | 2696013.8808 | 1251950.0994 | 2695999.5308 | 1251952.4688 | 2695990.7842 | 1251952.3492 | 2695983.9106 | 1251950.303 | 2695982.3148 | 1251949.4207
73 | 2696046.8779 | 1251941.4621 | 2696064.9954 | 1251936.7196
74 | 2695969.5847 | 1251937.6833 | 2695972.2223 | 1251941.6736 | 2695976.8857 | 1251946.4195 | 2695982.3148 | 1251949.4207
75 | 2696086.5175 | 1251932.1288 | 2696074.4037 | 1251934.2569 | 2696064.9954 | 1251936.7196
76 | 2695969.5847 | 1251937.6833 | 2695928.3046 | 1251933.0798
77 | 2696086.5175 | 1251932.1288 | 2696087.1515 | 1251932.0174 | 2696101.1332 | 1251930.9544 | 2696108.3482 | 1251931.0417
78 | 2696108.3482 | 1251931.0417 | 2696114.5893 | 1251931.1172 | 2696119.3604 | 1251931.5846
79 | 2696024.6835 | 1251880.3551 | 2696017.9156 | 1251881.8893 | 2696001.358 | 1251886.3245 | 2695992.2383 | 1251889.7751
80 | 2696130.5159 | 1251933.048 | 2696127.3785 | 1251932.3701 | 2696119.3604 | 1251931.5846
81 | 2696140.9556 | 1251935.3038 | 2696130.5159 | 1251933.048
82 | 2696140.9556 | 1251935.3038 | 2696131.6251 | 1251951.3676
83 | 2696140.9556 | 1251935.3038 | 2696155.9691 | 1251940.4292 | 2696156.8166 | 1251940.8107
84 | 2696178.5003 | 1251951.7969 | 2696178.1168 | 1251951.5306 | 2696167.5017 | 1251945.6204 | 2696156.8166 | 1251940.8107
85 | 2696183.6357 | 1251955.362 | 2696178.5003 | 1251951.7969
86 | 2696183.6357 | 1251955.362 | 2696190.4177 | 1251960.0703 | 2696197.7331 | 1251966.4234
87 | 2696201.1183 | 1251969.3633 | 2696197.7331 | 1251966.4234
88 | 2696131.6251 | 1251951.3676 | 2696126.7061 | 1251959.8362 | 2696100.1061 | 1251960.2829
89 | 2696203.6792 | 1251971.8977 | 2696202.3046 | 1251970.3935 | 2696201.1183 | 1251969.3633
90 | 2696093.2177 | 1251983.3448 | 2696100.1061 | 1251960.2829
91 | 2696228.9692 | 1252002.1958 | 2696228.6953 | 1252001.8689 | 2696210.1957 | 1251979.0284 | 2696203.6792 | 1251971.8977
92 | 2696094.7985 | 1252001.2844 | 2696093.2177 | 1251983.3448
93 | 2696069.8435 | 1252012.9445 | 2696070.8807 | 1252009.9589 | 2696078.4074 | 1252001.9859 | 2696094.7985 | 1252001.2844
94 | 2696069.8435 | 1252012.9445 | 2696091.4835 | 1252022.7586 | 2696102.7533 | 1252028.7992
95 | 2696019.0212 | 1251994.7844 | 2696037.2513 | 1252000.3063 | 2696048.1195 | 1252004.4474
96 | 2696094.7985 | 1252001.2844 | 2696111.3128 | 1252001.8305 | 2696118.9052 | 1252002.8322 | 2696125.3932 | 1252004.4387 | 2696127.6474 | 1252005.3048
97 | 2696112.2087 | 1252033.8673 | 2696102.7533 | 1252028.7992
98 | 2696019.0212 | 1251994.7844 | 2695991.422 | 1251986.4246
99 | 2696195.6035 | 1252086.8981 | 2696191.431 | 1252089.7202
100 | 2696195.6035 | 1252086.8981 | 2696202.2424 | 1252082.4691 | 2696203.196 | 1252081.8507 | 2696207.2392 | 1252079.2254
101 | 2696183.9323 | 1252047.5112 | 2696189.4131 | 1252053.5048 | 2696194.4585 | 1252059.8139 | 2696200.1357 | 1252068.1125 | 2696207.2392 | 1252079.2254
102 | 2696207.2392 | 1252079.2254 | 2696211.8573 | 1252086.5025
103 | 2696150.7049 | 1252063.0603 | 2696145.3418 | 1252057.526 | 2696134.7607 | 1252048.603 | 2696132.988 | 1252047.3846
104 | 2696132.988 | 1252047.3846 | 2696117.2629 | 1252036.5764 | 2696112.2087 | 1252033.8673
105 | 2696183.9323 | 1252047.5112 | 2696195.0868 | 1252037.9564
106 | 2696227.2085 | 1252110.6923 | 2696211.8573 | 1252086.5025
107 | 2696216.564 | 1252019.8819 | 2696207.3482 | 1252027.4534 | 2696195.0868 | 1252037.9564
108 | 2696241.1513 | 1252132.6628 | 2696227.2085 | 1252110.6923
109 | 2696216.564 | 1252019.8819 | 2696221.8695 | 1252015.5231
110 | 2696232.6557 | 1252006.6592 | 2696231.2251 | 1252007.8369 | 2696221.8695 | 1252015.5231
111 | 2696228.9692 | 1252002.1958 | 2696232.6557 | 1252006.6592
112 | 2696232.6557 | 1252006.6592 | 2696243.0395 | 1252019.2313
113 | 2696152.3407 | 1252018.9209 | 2696147.6679 | 1252015.6088 | 2696138.5244 | 1252010.1895 | 2696131.7995 | 1252006.9001 | 2696127.6474 | 1252005.3048
114 | 2696228.9692 | 1252002.1958 | 2696230.6824 | 1252000.8226 | 2696243.4424 | 1251990.558
115 | 2696256.4475 | 1252035.4651 | 2696243.0395 | 1252019.2313
116 | 2696246.2309 | 1252140.667 | 2696241.1513 | 1252132.6628
117 | 2696261.6611 | 1252179.0652 | 2696268.8097 | 1252176.2458
118 | 2696268.8097 | 1252176.2458 | 2696276.9448 | 1252173.4942
119 | 2696261.6611 | 1252179.0652 | 2696264.3439 | 1252185.3692 | 2696264.7842 | 1252187.5337 | 2696264.8149 | 1252189.8248 | 2696263.784 | 1252200.3183
120 | 2696276.9448 | 1252173.4942 | 2696282.2664 | 1252171.6942 | 2696283.4917 | 1252171.4093
121 | 2696262.3311 | 1252215.1078 | 2696263.784 | 1252200.3183
122 | 2696307.1146 | 1252167.4563 | 2696305.2559 | 1252167.6313 | 2696297.2081 | 1252168.6568 | 2696288.9718 | 1252170.1353 | 2696283.4917 | 1252171.4093
123 | 2696262.3161 | 1252215.2606 | 2696262.3311 | 1252215.1078
124 | 2696320.7029 | 1252166.6752 | 2696313.0121 | 1252166.9012 | 2696307.1146 | 1252167.4563
125 | 2696320.7029 | 1252166.6752 | 2696321.7796 | 1252166.6435 | 2696330.1992 | 1252166.8917 | 2696337.9391 | 1252167.6292 | 2696344.5179 | 1252168.7482 | 2696349.4828 | 1252169.8732
126 | 2696351.5494 | 1252170.3415 | 2696349.4828 | 1252169.8732
127 | 2696351.5494 | 1252170.3415 | 2696358.6796 | 1252172.359 | 2696365.1984 | 1252174.3315
128 | 2696351.5494 | 1252170.3415 | 2696351.809 | 1252168.2997 | 2696351.9451 | 1252166.4338 | 2696351.8653 | 1252164.8424 | 2696351.7476 | 1252163.2614 | 2696351.1745 | 1252161.3728 | 2696350.3461 | 1252159.4023 | 2696348.9726 | 1252157.067
129 | 2696334.9101 | 1252137.9133 | 2696348.9726 | 1252157.067 | 2696348.9726 | 1252157.067
130 | 2696330.0756 | 1252131.3286 | 2696334.9101 | 1252137.9133
131 | 2696330.0756 | 1252131.3286 | 2696325.7707 | 1252125.4651 | 2696321.2006 | 1252119.0124
132 | 2696320.9692 | 1252118.6857 | 2696321.2006 | 1252119.0124
133 | 2696365.1984 | 1252174.3315 | 2696366.1757 | 1252174.6272 | 2696373.2495 | 1252177.3823
134 | 2696308.4008 | 1252100.9401 | 2696320.9692 | 1252118.6857
135 | 2696378.197 | 1252179.4929 | 2696375.9188 | 1252178.4219 | 2696373.2495 | 1252177.3823
136 | 2696308.4008 | 1252100.9401 | 2696302.9587 | 1252093.2562
137 | 2696379.0649 | 1252179.9009 | 2696378.197 | 1252179.4929
138 | 2696397.4814 | 1252190.6156 | 2696385.4995 | 1252182.9257 | 2696379.0649 | 1252179.9009
139 | 2696397.4814 | 1252190.6156 | 2696370.7654 | 1252222.9999
140 | 2696370.7654 | 1252222.9999 | 2696365.0557 | 1252229.9211
141 | 2696365.0557 | 1252229.9211 | 2696362.7854 | 1252232.673 | 2696359.0296 | 1252236.6595 | 2696356.3409 | 1252238.8308
142 | 2696356.3409 | 1252238.8308 | 2696354.4405 | 1252240.3656 | 2696348.8934 | 1252244.0338 | 2696343.324 | 1252246.7565 | 2696337.0214 | 1252248.611 | 2696327.048 | 1252251.1972
143 | 2696268.0396 | 1252049.5003 | 2696260.89 | 1252040.8439
144 | 2696273.3268 | 1252055.9017 | 2696268.0396 | 1252049.5003
145 | 2696256.4475 | 1252035.4651 | 2696260.89 | 1252040.8439
146 | 2696281.73 | 1252066.0759 | 2696273.3268 | 1252055.9017
147 | 2696281.73 | 1252066.0759 | 2696289.9655 | 1252076.0471
148 | 2696295.614 | 1252082.886 | 2696295.614 | 1252082.886 | 2696289.9655 | 1252076.0471
149 | 2696295.614 | 1252082.886 | 2696302.9587 | 1252093.2562
150 | 2696404.9204 | 1252100.7074 | 2696407.3438 | 1252103.1742 | 2696410.8077 | 1252106.3208
151 | 2696404.9204 | 1252100.7074 | 2696401.6042 | 1252097.3318 | 2696396.0007 | 1252090.5465 | 2696396.0007 | 1252090.5465
152 | 2696410.8077 | 1252106.3208 | 2696414.1869 | 1252109.3904 | 2696416.9406 | 1252111.5737
153 | 2696396.0007 | 1252090.5465 | 2696391.5121 | 1252084.2953
154 | 2696432.9514 | 1252122.7618 | 2696430.1344 | 1252121.0813 | 2696422.2201 | 1252115.7595 | 2696416.9406 | 1252111.5737
155 | 2696391.5121 | 1252084.2953 | 2696386.1528 | 1252076.8316
156 | 2696432.9514 | 1252122.7618 | 2696436.3241 | 1252124.7738 | 2696438.4467 | 1252125.8649
157 | 2696386.1528 | 1252076.8316 | 2696380.7914 | 1252069.3649
158 | 2696442.1104 | 1252127.7481 | 2696438.4467 | 1252125.8649
159 | 2696380.7914 | 1252069.3649 | 2696370.1401 | 1252054.5312
160 | 2696442.1104 | 1252127.7481 | 2696442.1104 | 1252127.7481 | 2696449.0116 | 1252130.8517 | 2696456.4645 | 1252133.9199 | 2696462.8734 | 1252136.2038 | 2696469.6337 | 1252138.3245
161 | 2696495.4441 | 1252144.0403 | 2696486.4093 | 1252142.1694 | 2696478.1477 | 1252140.5559 | 2696469.9025 | 1252138.4088 | 2696469.6337 | 1252138.3245
162 | 2696368.8885 | 1252052.7881 | 2696370.1401 | 1252054.5312
163 | 2696367.2154 | 1252050.458 | 2696368.8885 | 1252052.7881
164 | 2696367.2154 | 1252050.458 | 2696364.9889 | 1252047.197
165 | 2696367.2154 | 1252050.458 | 2696382.4586 | 1252039.923
166 | 2696364.9889 | 1252047.197 | 2696364.9889 | 1252047.197 | 2696363.3648 | 1252040.7767 | 2696360.5452 | 1252036.8542
167 | 2696264.5933 | 1251968.8045 | 2696258.8395 | 1251976.5498 | 2696255.7863 | 1251980.0251 | 2696252.5106 | 1251983.2633 | 2696243.4424 | 1251990.558
168 | 2696270.2414 | 1251961.2015 | 2696264.5933 | 1251968.8045
169 | 2696360.5452 | 1252036.8542 | 2696356.9222 | 1252031.8143
170 | 2696356.9222 | 1252031.8143 | 2696354.7511 | 1252028.7939 | 2696351.8277 | 1252024.5741
171 | 2696270.2414 | 1251961.2015 | 2696271.1389 | 1251959.9932
172 | 2696285.8884 | 1251940.1385 | 2696271.1389 | 1251959.9932
173 | 2696285.8884 | 1251940.1385 | 2696277.973 | 1251933.1288
174 | 2696285.8884 | 1251940.1385 | 2696295.622 | 1251949.0791
175 | 2696347.4273 | 1252018.2177 | 2696350.8865 | 1252023.2156 | 2696351.8277 | 1252024.5741
176 | 2696347.4273 | 1252018.2177 | 2696342.6177 | 1252011.2688
177 | 2696342.6177 | 1252011.2688 | 2696338.8558 | 1252005.8336
178 | 2696337.8062 | 1252004.3171 | 2696338.8558 | 1252005.8336
179 | 2696326.6346 | 1251988.1764 | 2696337.8062 | 1252004.3171
180 | 2696326.6346 | 1251988.1764 | 2696326.4756 | 1251987.9467 | 2696325.7527 | 1251986.8604
181 | 2696444.9687 | 1252027.6107 | 2696451.1539 | 1252035.0227 | 2696466.2248 | 1252053.2712 | 2696467.942 | 1252055.6509
182 | 2696481.1207 | 1252075.7647 | 2696471.665 | 1252060.8101 | 2696467.942 | 1252055.6509
183 | 2696481.1207 | 1252075.7647 | 2696484.3984 | 1252081.6782 | 2696484.6847 | 1252082.2356
184 | 2696324.2607 | 1251984.6184 | 2696325.7527 | 1251986.8604
185 | 2696324.2607 | 1251984.6184 | 2696319.159 | 1251976.9525 | 2696311.701 | 1251967.2237 | 2696311.1792 | 1251966.5601
186 | 2696311.1792 | 1251966.5601 | 2696304.1282 | 1251957.593 | 2696296.2039 | 1251949.6136 | 2696295.622 | 1251949.0791
187 | 2696277.973 | 1251933.1288 | 2696268.7736 | 1251924.982 | 2696265.1902 | 1251921.143 | 2696262.0667 | 1251917.3337 | 2696261.1087 | 1251915.9512
188 | 2695991.422 | 1251986.4246 | 2695973.3294 | 1251980.9444 | 2695961.3293 | 1251977.4018
189 | 2695961.3293 | 1251977.4018 | 2695931.2817 | 1251968.5311
190 | 2695931.2817 | 1251968.5311 | 2695907.6156 | 1251961.5444
191 | 2696491.4955 | 1252100.0971 | 2696492.5174 | 1252104.5506 | 2696493.1312 | 1252108.1078 | 2696493.6643 | 1252111.9862 | 2696494.2243 | 1252116.9881 | 2696494.9112 | 1252123.9381 | 2696495.3452 | 1252131.1174 | 2696495.4622 | 1252137.3687 | 2696495.4441 | 1252144.0403
192 | 2696491.4955 | 1252100.0971 | 2696490.1527 | 1252095.416 | 2696489.1265 | 1252092.1523 | 2696487.8008 | 1252088.7392 | 2696486.2933 | 1252085.3675 | 2696484.6847 | 1252082.2356
193 | 2696321.0232 | 1252252.7595 | 2696309.8247 | 1252255.6633 | 2696305.4659 | 1252256.3486 | 2696301.6369 | 1252256.0194 | 2696298.3371 | 1252254.7092 | 2696295.7298 | 1252252.5874 | 2696294.2443 | 1252249.7166 | 2696294.2169 | 1252249.2796
194 | 2696321.0232 | 1252252.7595 | 2696327.048 | 1252251.1972
195 | 2696294.0739 | 1252246.782 | 2696294.0645 | 1252246.8447 | 2696294.2169 | 1252249.2796
196 | 2696294.9753 | 1252240.7279 | 2696294.0739 | 1252246.782
197 | 2696295.5762 | 1252236.6923 | 2696294.9753 | 1252240.7279
198 | 2696296.0813 | 1252233.3002 | 2696295.5762 | 1252236.6923
199 | 2696262.3161 | 1252215.2606 | 2696262.0242 | 1252218.2317

## bus_geodata
| x | y | coords
0 | 2695906.6931 | 1252258.8752
1 | 2695936.0138 | 1252263.6886
2 | 2695976.6341 | 1252275.3815
3 | 2696053.1328 | 1252051.9596
4 | 2696061.88 | 1252009.6906
5 | 2696015.5557 | 1252248.9481
6 | 2696006.7859 | 1252290.3505
7 | 2696013.6021 | 1252260.234
8 | 2696043.2137 | 1252325.2278
9 | 2696259.0797 | 1252248.2055
10 | 2696260.5215 | 1252233.529
11 | 2696182.6389 | 1251814.1327
12 | 2696174.4368 | 1251812.351
13 | 2696194.5205 | 1251816.7137
14 | 2696172.797 | 1251826.402
15 | 2696140.6869 | 1251812.8382
16 | 2696161.4552 | 1251783.5877
17 | 2696124.3544 | 1251821.9516
18 | 2696114.8157 | 1251832.9998
19 | 2696108.5238 | 1251851.8458
20 | 2696093.044 | 1251828.8478
21 | 2696108.7011 | 1251862.7794
22 | 2696069.5607 | 1251833.8503
23 | 2696294.8613 | 1251859.5864
24 | 2696297.9802 | 1251876.5965
25 | 2696251.7968 | 1251882.295
26 | 2696314.6356 | 1251873.4777
27 | 2696255.2267 | 1251904.5787
28 | 2696245.3696 | 1251882.046
29 | 2695918.6199 | 1251860.231
30 | 2695930.9905 | 1251880.814
31 | 2695790.7226 | 1251840.8915
32 | 2695943.4532 | 1251886.3867
33 | 2695948.5857 | 1251861.1445
34 | 2695770.3378 | 1251830.7086
35 | 2695975.2357 | 1251898.2662
36 | 2695950.7776 | 1251860.6451
37 | 2696111.5498 | 1251862.4577
38 | 2696086.4711 | 1251866.4642
39 | 2696052.1802 | 1251837.5433
40 | 2696128.0751 | 1251862.1561
41 | 2696147.8687 | 1251863.6288
42 | 2696121.8637 | 1251862.0135
43 | 2696156.9531 | 1251864.4969
44 | 2696171.9613 | 1251867.3139
45 | 2696172.7084 | 1251867.4823
46 | 2695962.053 | 1251858.0763
47 | 2695973.0884 | 1251855.5622
48 | 2695996.1272 | 1251850.3134
49 | 2696018.1615 | 1251845.2935
50 | 2696076.5036 | 1251868.6858
51 | 2696056.1513 | 1251873.222
52 | 2696078.9726 | 1251868.1355
53 | 2696054.4064 | 1251873.617
54 | 2696048.5856 | 1251874.9365
55 | 2696028.6325 | 1251879.4598
56 | 2696181.2647 | 1251869.4261
57 | 2696192.0366 | 1251871.8931
58 | 2696199.4683 | 1251873.5951
59 | 2696226.1871 | 1251879.6067
60 | 2696245.8653 | 1251866.1806
61 | 2696245.9144 | 1251864.6115
62 | 2696246.5653 | 1251843.78
63 | 2696228.2376 | 1251838.5177
64 | 2696249.4806 | 1251844.5436
65 | 2696274.4389 | 1251846.2791
66 | 2696261.0648 | 1251915.8878
67 | 2696050.4109 | 1251828.4186
68 | 2696041.001 | 1251943.0004
69 | 2696017.5755 | 1251949.1323
70 | 2696046.8779 | 1251941.4621
71 | 2695982.3148 | 1251949.4207
72 | 2696064.9954 | 1251936.7196
73 | 2695969.5847 | 1251937.6833
74 | 2696086.5175 | 1251932.1288
75 | 2695928.3046 | 1251933.0798
76 | 2696108.3482 | 1251931.0417
77 | 2696024.6835 | 1251880.3551
78 | 2695992.2383 | 1251889.7751
79 | 2696119.3604 | 1251931.5846
80 | 2696130.5159 | 1251933.048
81 | 2696140.9556 | 1251935.3038
82 | 2696178.5003 | 1251951.7969
83 | 2696156.8166 | 1251940.8107
84 | 2696183.6357 | 1251955.362
85 | 2696197.7331 | 1251966.4234
86 | 2696131.6251 | 1251951.3676
87 | 2696201.1183 | 1251969.3633
88 | 2696100.1061 | 1251960.2829
89 | 2696203.6792 | 1251971.8977
90 | 2696093.2177 | 1251983.3448
91 | 2696069.8435 | 1252012.9445
92 | 2696048.1195 | 1252004.4474
93 | 2696094.7985 | 1252001.2844
94 | 2696102.7533 | 1252028.7992
95 | 2696019.0212 | 1251994.7844
96 | 2696191.431 | 1252089.7202
97 | 2696195.6035 | 1252086.8981
98 | 2696207.2392 | 1252079.2254
99 | 2696150.7049 | 1252063.0603
100 | 2696132.988 | 1252047.3846
101 | 2696183.9323 | 1252047.5112
102 | 2696211.8573 | 1252086.5025
103 | 2696112.2087 | 1252033.8673
104 | 2696195.0868 | 1252037.9564
105 | 2696227.2085 | 1252110.6923
106 | 2696216.564 | 1252019.8819
107 | 2696221.8695 | 1252015.5231
108 | 2696232.6557 | 1252006.6592
109 | 2696152.3407 | 1252018.9209
110 | 2696127.6474 | 1252005.3048
111 | 2696228.9692 | 1252002.1958
112 | 2696243.0395 | 1252019.2313
113 | 2696246.2309 | 1252140.667
114 | 2696241.1513 | 1252132.6628
115 | 2696268.8097 | 1252176.2458
116 | 2696261.6611 | 1252179.0652
117 | 2696276.9448 | 1252173.4942
118 | 2696263.784 | 1252200.3183
119 | 2696283.4917 | 1252171.4093
120 | 2696262.3311 | 1252215.1078
121 | 2696307.1146 | 1252167.4563
122 | 2696320.7029 | 1252166.6752
123 | 2696349.4828 | 1252169.8732
124 | 2696351.5494 | 1252170.3415
125 | 2696334.9101 | 1252137.9133
126 | 2696348.9726 | 1252157.067
127 | 2696330.0756 | 1252131.3286
128 | 2696321.2006 | 1252119.0124
129 | 2696365.1984 | 1252174.3315
130 | 2696320.9692 | 1252118.6857
131 | 2696373.2495 | 1252177.3823
132 | 2696308.4008 | 1252100.9401
133 | 2696378.197 | 1252179.4929
134 | 2696379.0649 | 1252179.9009
135 | 2696397.4814 | 1252190.6156
136 | 2696370.7654 | 1252222.9999
137 | 2696365.0557 | 1252229.9211
138 | 2696356.3409 | 1252238.8308
139 | 2696268.0396 | 1252049.5003
140 | 2696260.89 | 1252040.8439
141 | 2696273.3268 | 1252055.9017
142 | 2696256.4475 | 1252035.4651
143 | 2696281.73 | 1252066.0759
144 | 2696289.9655 | 1252076.0471
145 | 2696295.614 | 1252082.886
146 | 2696404.9204 | 1252100.7074
147 | 2696410.8077 | 1252106.3208
148 | 2696396.0007 | 1252090.5465
149 | 2696416.9406 | 1252111.5737
150 | 2696391.5121 | 1252084.2953
151 | 2696432.9514 | 1252122.7618
152 | 2696386.1528 | 1252076.8316
153 | 2696438.4467 | 1252125.8649
154 | 2696380.7914 | 1252069.3649
155 | 2696442.1104 | 1252127.7481
156 | 2696469.6337 | 1252138.3245
157 | 2696370.1401 | 1252054.5312
158 | 2696368.8885 | 1252052.7881
159 | 2696367.2154 | 1252050.458
160 | 2696364.9889 | 1252047.197
161 | 2696382.4586 | 1252039.923
162 | 2696243.4424 | 1251990.558
163 | 2696264.5933 | 1251968.8045
164 | 2696360.5452 | 1252036.8542
165 | 2696356.9222 | 1252031.8143
166 | 2696270.2414 | 1251961.2015
167 | 2696271.1389 | 1251959.9932
168 | 2696285.8884 | 1251940.1385
169 | 2696351.8277 | 1252024.5741
170 | 2696347.4273 | 1252018.2177
171 | 2696342.6177 | 1252011.2688
172 | 2696302.9587 | 1252093.2562
173 | 2696338.8558 | 1252005.8336
174 | 2696337.8062 | 1252004.3171
175 | 2696326.6346 | 1251988.1764
176 | 2696444.9687 | 1252027.6107
177 | 2696467.942 | 1252055.6509
178 | 2696481.1207 | 1252075.7647
179 | 2696325.7527 | 1251986.8604
180 | 2696324.2607 | 1251984.6184
181 | 2696311.1792 | 1251966.5601
182 | 2696295.622 | 1251949.0791
183 | 2696277.973 | 1251933.1288
184 | 2696261.1087 | 1251915.9512
185 | 2695991.422 | 1251986.4246
186 | 2695961.3293 | 1251977.4018
187 | 2695931.2817 | 1251968.5311
188 | 2695907.6156 | 1251961.5444
189 | 2696495.4441 | 1252144.0403
190 | 2696491.4955 | 1252100.0971
191 | 2696484.6847 | 1252082.2356
192 | 2696321.0232 | 1252252.7595
193 | 2696294.2169 | 1252249.2796
194 | 2696327.048 | 1252251.1972
195 | 2696294.0739 | 1252246.782
196 | 2696294.9753 | 1252240.7279
197 | 2696295.5762 | 1252236.6923
198 | 2696296.0813 | 1252233.3002
199 | 2696262.0242 | 1252218.2317
200 | 2696262.3161 | 1252215.2606
201 | 2696232.6557 | 1252006.6592

## line_std_types
| c_nf_per_km | r_ohm_per_km | x_ohm_per_km | max_i_ka | type | q_mm2 | alpha | voltage_rating
NAYY 4x50 SE | 210 | 0.642 | 0.083 | 0.142 | cs | 50 | 0.00403 | LV
NAYY 4x120 SE | 264 | 0.225 | 0.08 | 0.242 | cs | 120 | 0.00403 | LV
NAYY 4x150 SE | 261 | 0.208 | 0.08 | 0.27 | cs | 150 | 0.00403 | LV
NA2XS2Y 1x95 RM/25 12/20 kV | 216 | 0.313 | 0.132 | 0.252 | cs | 95 | 0.00403 | MV
NA2XS2Y 1x185 RM/25 12/20 kV | 273 | 0.161 | 0.117 | 0.362 | cs | 185 | 0.00403 | MV
NA2XS2Y 1x240 RM/25 12/20 kV | 304 | 0.122 | 0.112 | 0.421 | cs | 240 | 0.00403 | MV
NA2XS2Y 1x95 RM/25 6/10 kV | 315 | 0.313 | 0.123 | 0.249 | cs | 95 | 0.00403 | MV
NA2XS2Y 1x185 RM/25 6/10 kV | 406 | 0.161 | 0.11 | 0.358 | cs | 185 | 0.00403 | MV
NA2XS2Y 1x240 RM/25 6/10 kV | 456 | 0.122 | 0.105 | 0.416 | cs | 240 | 0.00403 | MV
NA2XS2Y 1x150 RM/25 12/20 kV | 250 | 0.206 | 0.116 | 0.319 | cs | 150 | 0.00403 | MV
NA2XS2Y 1x120 RM/25 12/20 kV | 230 | 0.253 | 0.119 | 0.283 | cs | 120 | 0.00403 | MV
NA2XS2Y 1x70 RM/25 12/20 kV | 190 | 0.443 | 0.132 | 0.22 | cs | 70 | 0.00403 | MV
NA2XS2Y 1x150 RM/25 6/10 kV | 360 | 0.206 | 0.11 | 0.315 | cs | 150 | 0.00403 | MV
NA2XS2Y 1x120 RM/25 6/10 kV | 340 | 0.253 | 0.113 | 0.28 | cs | 120 | 0.00403 | MV
NA2XS2Y 1x70 RM/25 6/10 kV | 280 | 0.443 | 0.123 | 0.217 | cs | 70 | 0.00403 | MV
N2XS(FL)2Y 1x120 RM/35 64/110 kV | 112 | 0.153 | 0.166 | 0.366 | cs | 120 | 0.00393 | HV
N2XS(FL)2Y 1x185 RM/35 64/110 kV | 125 | 0.099 | 0.156 | 0.457 | cs | 185 | 0.00393 | HV
N2XS(FL)2Y 1x240 RM/35 64/110 kV | 135 | 0.075 | 0.149 | 0.526 | cs | 240 | 0.00393 | HV
N2XS(FL)2Y 1x300 RM/35 64/110 kV | 144 | 0.06 | 0.144 | 0.588 | cs | 300 | 0.00393 | HV
15-AL1/3-ST1A 0.4 | 11 | 1.8769 | 0.35 | 0.105 | ol | 16 | 0.00403 | LV
24-AL1/4-ST1A 0.4 | 11.25 | 1.2012 | 0.335 | 0.14 | ol | 24 | 0.00403 | LV
48-AL1/8-ST1A 0.4 | 12.2 | 0.5939 | 0.3 | 0.21 | ol | 48 | 0.00403 | LV
94-AL1/15-ST1A 0.4 | 13.2 | 0.306 | 0.29 | 0.35 | ol | 94 | 0.00403 | LV
34-AL1/6-ST1A 10.0 | 9.7 | 0.8342 | 0.36 | 0.17 | ol | 34 | 0.00403 | MV
48-AL1/8-ST1A 10.0 | 10.1 | 0.5939 | 0.35 | 0.21 | ol | 48 | 0.00403 | MV
70-AL1/11-ST1A 10.0 | 10.4 | 0.4132 | 0.339 | 0.29 | ol | 70 | 0.00403 | MV
94-AL1/15-ST1A 10.0 | 10.75 | 0.306 | 0.33 | 0.35 | ol | 94 | 0.00403 | MV
122-AL1/20-ST1A 10.0 | 11.1 | 0.2376 | 0.323 | 0.41 | ol | 122 | 0.00403 | MV
149-AL1/24-ST1A 10.0 | 11.25 | 0.194 | 0.315 | 0.47 | ol | 149 | 0.00403 | MV
34-AL1/6-ST1A 20.0 | 9.15 | 0.8342 | 0.382 | 0.17 | ol | 34 | 0.00403 | MV
48-AL1/8-ST1A 20.0 | 9.5 | 0.5939 | 0.372 | 0.21 | ol | 48 | 0.00403 | MV
70-AL1/11-ST1A 20.0 | 9.7 | 0.4132 | 0.36 | 0.29 | ol | 70 | 0.00403 | MV
94-AL1/15-ST1A 20.0 | 10 | 0.306 | 0.35 | 0.35 | ol | 94 | 0.00403 | MV
122-AL1/20-ST1A 20.0 | 10.3 | 0.2376 | 0.344 | 0.41 | ol | 122 | 0.00403 | MV
149-AL1/24-ST1A 20.0 | 10.5 | 0.194 | 0.337 | 0.47 | ol | 149 | 0.00403 | MV
184-AL1/30-ST1A 20.0 | 10.75 | 0.1571 | 0.33 | 0.535 | ol | 184 | 0.00403 | MV
243-AL1/39-ST1A 20.0 | 11 | 0.1188 | 0.32 | 0.645 | ol | 243 | 0.00403 | MV
48-AL1/8-ST1A 110.0 | 8 | 0.5939 | 0.46 | 0.21 | ol | 48 | 0.00403 | HV
70-AL1/11-ST1A 110.0 | 8.4 | 0.4132 | 0.45 | 0.29 | ol | 70 | 0.00403 | HV
94-AL1/15-ST1A 110.0 | 8.65 | 0.306 | 0.44 | 0.35 | ol | 94 | 0.00403 | HV
122-AL1/20-ST1A 110.0 | 8.5 | 0.2376 | 0.43 | 0.41 | ol | 122 | 0.00403 | HV
149-AL1/24-ST1A 110.0 | 8.75 | 0.194 | 0.41 | 0.47 | ol | 149 | 0.00403 | HV
184-AL1/30-ST1A 110.0 | 8.8 | 0.1571 | 0.4 | 0.535 | ol | 184 | 0.00403 | HV
243-AL1/39-ST1A 110.0 | 9 | 0.1188 | 0.39 | 0.645 | ol | 243 | 0.00403 | HV
305-AL1/39-ST1A 110.0 | 9.2 | 0.0949 | 0.38 | 0.74 | ol | 305 | 0.00403 | HV
490-AL1/64-ST1A 110.0 | 9.75 | 0.059 | 0.37 | 0.96 | ol | 490 | 0.00403 | HV
679-AL1/86-ST1A 110.0 | 9.95 | 0.042 | 0.36 | 1.15 | ol | 679 | 0.00403 | HV
490-AL1/64-ST1A 220.0 | 10 | 0.059 | 0.285 | 0.96 | ol | 490 | 0.00403 | HV
679-AL1/86-ST1A 220.0 | 11.7 | 0.042 | 0.275 | 1.15 | ol | 679 | 0.00403 | HV
490-AL1/64-ST1A 380.0 | 11 | 0.059 | 0.253 | 0.96 | ol | 490 | 0.00403 | HV
679-AL1/86-ST1A 380.0 | 14.6 | 0.042 | 0.25 | 1.15 | ol | 679 | 0.00403 | HV

## trafo_std_types
| i0_percent | pfe_kw | vkr_percent | sn_mva | vn_lv_kv | vn_hv_kv | vk_percent | shift_degree | vector_group | tap_side | tap_neutral | tap_min | tap_max | tap_step_degree | tap_step_percent | tap_phase_shifter
160 MVA 380/110 kV | 0.06 | 60 | 0.25 | 160 | 110 | 380 | 12.2 | 0 | Yy0 | hv | 0 | -9 | 9 | 0 | 1.5 | FALSE
100 MVA 220/110 kV | 0.06 | 55 | 0.26 | 100 | 110 | 220 | 12 | 0 | Yy0 | hv | 0 | -9 | 9 | 0 | 1.5 | FALSE
63 MVA 110/20 kV | 0.04 | 22 | 0.32 | 63 | 20 | 110 | 18 | 150 | YNd5 | hv | 0 | -9 | 9 | 0 | 1.5 | FALSE
40 MVA 110/20 kV | 0.05 | 18 | 0.34 | 40 | 20 | 110 | 16.2 | 150 | YNd5 | hv | 0 | -9 | 9 | 0 | 1.5 | FALSE
25 MVA 110/20 kV | 0.07 | 14 | 0.41 | 25 | 20 | 110 | 12 | 150 | YNd5 | hv | 0 | -9 | 9 | 0 | 1.5 | FALSE
63 MVA 110/10 kV | 0.04 | 22 | 0.32 | 63 | 10 | 110 | 18 | 150 | YNd5 | hv | 0 | -9 | 9 | 0 | 1.5 | FALSE
40 MVA 110/10 kV | 0.05 | 18 | 0.34 | 40 | 10 | 110 | 16.2 | 150 | YNd5 | hv | 0 | -9 | 9 | 0 | 1.5 | FALSE
25 MVA 110/10 kV | 0.07 | 14 | 0.41 | 25 | 10 | 110 | 12 | 150 | YNd5 | hv | 0 | -9 | 9 | 0 | 1.5 | FALSE
0.25 MVA 20/0.4 kV | 0.32 | 0.8 | 1.44 | 0.25 | 0.4 | 20 | 6 | 150 | Yzn5 | hv | 0 | -2 | 2 | 0 | 2.5 | FALSE
0.4 MVA 20/0.4 kV | 0.3375 | 1.35 | 1.425 | 0.4 | 0.4 | 20 | 6 | 150 | Dyn5 | hv | 0 | -2 | 2 | 0 | 2.5 | FALSE
0.63 MVA 20/0.4 kV | 0.2619 | 1.65 | 1.206 | 0.63 | 0.4 | 20 | 6 | 150 | Dyn5 | hv | 0 | -2 | 2 | 0 | 2.5 | FALSE
0.25 MVA 10/0.4 kV | 0.24 | 0.6 | 1.2 | 0.25 | 0.4 | 10 | 4 | 150 | Dyn5 | hv | 0 | -2 | 2 | 0 | 2.5 | FALSE
0.4 MVA 10/0.4 kV | 0.2375 | 0.95 | 1.325 | 0.4 | 0.4 | 10 | 4 | 150 | Dyn5 | hv | 0 | -2 | 2 | 0 | 2.5 | FALSE
0.63 MVA 10/0.4 kV | 0.1873 | 1.18 | 1.0794 | 0.63 | 0.4 | 10 | 4 | 150 | Dyn5 | hv | 0 | -2 | 2 | 0 | 2.5 | FALSE

## trafo3w_std_types
| sn_hv_mva | sn_mv_mva | sn_lv_mva | vn_hv_kv | vn_mv_kv | vn_lv_kv | vk_hv_percent | vk_mv_percent | vk_lv_percent | vkr_hv_percent | vkr_mv_percent | vkr_lv_percent | pfe_kw | i0_percent | shift_mv_degree | shift_lv_degree | vector_group | tap_side | tap_neutral | tap_min | tap_max | tap_step_percent
63/25/38 MVA 110/20/10 kV | 63 | 25 | 38 | 110 | 20 | 10 | 10.4 | 10.4 | 10.4 | 0.28 | 0.32 | 0.35 | 35 | 0.89 | 0 | 0 | YN0yn0yn0 | hv | 0 | -10 | 10 | 1.2
63/25/38 MVA 110/10/10 kV | 63 | 25 | 38 | 110 | 10 | 10 | 10.4 | 10.4 | 10.4 | 0.28 | 0.32 | 0.35 | 35 | 0.89 | 0 | 0 | YN0yn0yn0 | hv | 0 | -10 | 10 | 1.2

## fuse_std_types
| fuse_type | i_rated_a | t_avg | t_min | t_total | x_avg | x_min | x_total
HV 100A | HV 100A | 100 | 0 | [10.0, 3.64, 0.854, 0.281, 0.1, 0.0531, 0.022, 0.01] | [10.0, 4.267, 1.21, 0.403, 0.1, 0.058, 0.022, 0.01] | 0 | [300.0, 350.0, 450.0, 550.0, 700.0, 850.0, 1200.0, 1752.0] | [600.0, 700.0, 900.0, 1150.0, 1665.0, 2000.0, 3000.0, 4313.0]
HV 10A | HV 10A | 10 | 0 | [10.0, 1675.0, 0.344, 0.156, 0.1, 0.0417, 0.0171, 0.01] | [10.0, 1.3, 0.3, 0.155, 0.1, 0.0555, 0.023, 0.01] | 0 | [30.0, 32.0, 35.0, 37.0, 39.0, 50.0, 70.0, 88.0] | [60.0, 70.0, 80.0, 87.0, 94.0, 110.0, 150.0, 216.0]
HV 125A | HV 125A | 125 | 0 | [10.0, 1.82, 0.344, 0.1, 0.0467, 0.0269, 0.01] | [10.0, 2.478, 0.426, 0.1, 0.0427, 0.0211, 0.01] | 0 | [375.0, 500.0, 700.0, 925.0, 1200.0, 1500.0, 2341.0] | [750.0, 1000.0, 1500.0, 2200.0, 3000.0, 4000.0, 5765.0]
HV 160A | HV 160A | 160 | 0 | [10.0, 4.15, 1.03, 0.198, 0.1, 0.051, 0.0172, 0.01] | [10.0, 2.3, 0.734, 0.274, 0.1, 0.046, 0.0177, 0.01] | 0 | [480.0, 550.0, 700.0, 1000.0, 1260.0, 1600.0, 2500.0, 3227.0] | [960.0, 1300.0, 1700.0, 2200.0, 2996.0, 4000.0, 6000.0, 7946.0]
HV 16A | HV 16A | 16 | 0 | [10.0, 0.352, 0.164, 0.1, 0.0649, 0.0342, 0.01] | [10.0, 2.34, 0.722, 0.181, 0.1, 0.055, 0.0296, 0.01] | 0 | [48.0, 60.0, 65.0, 71.0, 80.0, 100.0, 162.0] | [96.0, 110.0, 125.0, 150.0, 168.0, 200.0, 250.0, 398.0]
HV 200A | HV 200A | 200 | 0 | [10.0, 4.267, 1.21, 0.403, 0.1, 0.058, 0.022, 0.01] | [10.0, 3.73, 1.654, 0.328, 0.1, 0.0531, 0.019, 0.01] | 0 | [600.0, 700.0, 900.0, 1150.0, 1665.0, 2000.0, 3000.0, 4313.0] | [1200.0, 1500.0, 1800.0, 2700.0, 3960.0, 5000.0, 7500.0, 10620.0]
HV 20A | HV 20A | 20 | 0 | [10.0, 1.3, 0.3, 0.155, 0.1, 0.0555, 0.023, 0.01] | [10.0, 1.3, 0.161, 0.1, 0.0611, 0.0399, 0.0141, 0.01] | 0 | [60.0, 70.0, 80.0, 87.0, 94.0, 110.0, 150.0, 216.0] | [120.0, 150.0, 200.0, 223.0, 260.0, 300.0, 450.0, 532.0]
HV 25A | HV 25A | 25 | 0 | [10.0, 2.512, 0.833, 0.299, 0.1, 0.0372, 0.0223, 0.01] | [10.0, 3.125, 0.597, 0.198, 0.1, 0.0378, 0.022, 0.01] | 0 | [75.0, 82.0, 90.0, 100.0, 124.0, 170.0, 200.0, 289.0] | [150.0, 170.0, 210.0, 250.0, 294.0, 400.0, 500.0, 711.0]
HV 31.5A | HV 31.5A | 31.5 | 0 | [10.0, 2.34, 0.722, 0.181, 0.1, 0.055, 0.0296, 0.01] | [10.0, 2.84, 0.368, 0.164, 0.1, 0.0621, 0.0378, 0.0195, 0.01] | 0 | [95.0, 110.0, 125.0, 150.0, 165.0, 200.0, 250.0, 390.0] | [189.0, 220.0, 300.0, 350.0, 393.0, 450.0, 530.0, 700.0, 960.0]
HV 40A | HV 40A | 40 | 0 | [10.0, 1.3, 0.161, 0.1, 0.0611, 0.0399, 0.0141, 0.01] | [10.0, 2.05, 0.369, 0.198, 0.1, 0.051, 0.0298, 0.01] | 0 | [120.0, 150.0, 200.0, 223.0, 260.0, 300.0, 450.0, 532.0] | [240.0, 300.0, 400.0, 450.0, 530.0, 650.0, 800.0, 1311.0]
HV 50A | HV 50A | 50 | 0 | [10.0, 3.215, 0.597, 0.198, 0.1, 0.0378, 0.022, 0.01] | [10.0, 3.64, 0.854, 0.281, 0.1, 0.0531, 0.022, 0.01] | 0 | [150.0, 170.0, 210.0, 250.0, 294.0, 400.0, 500.0, 711.0] | [300.0, 350.0, 450.0, 550.0, 700.0, 850.0, 1200.0, 1752.0]
HV 6.3A | HV 6.3A | 6.3 | 0 | [10.0, 1.39, 0.344, 0.168, 0.1, 0.056, 0.0263, 0.01] | [10.0, 1.711, 0.516, 0.198, 0.1, 0.0634, 0.0303, 0.01] | 0 | [19.0, 19.5, 20.4, 20.8, 22.0, 25.0, 32.0, 48.0] | [38.0, 40.0, 43.0, 48.0, 53.0, 60.0, 75.0, 118.0]
HV 63A | HV 63A | 63 | 0 | [10.0, 2.84, 0.368, 0.164, 0.1, 0.0621, 0.0378, 0.0195, 0.01] | [10.0, 1.82, 0.344, 0.1, 0.0467, 0.0269, 0.01] | 0 | [189.0, 220.0, 300.0, 350.0, 393.0, 450.0, 530.0, 700.0, 961.0] | [378.0, 500.0, 700.0, 934.0, 1200.0, 1500.0, 2366.0]
HV 80A | HV 80A | 80 | 0 | [10.0, 2.05, 0.369, 0.198, 0.1, 0.051, 0.0298, 0.01] | [10.0, 4.15, 1.03, 0.198, 0.1, 0.051, 0.0172, 0.01] | 0 | [240.0, 300.0, 400.0, 450.0, 530.0, 650.0, 800.0, 1311.0] | [480.0, 550.0, 700.0, 1000.0, 1260.0, 1600.0, 2500.0, 3227.0]
Siemens NH-1-100 | Siemens NH-1-100 | 100 | [5400.0, 2000.0, 400.0, 20.0, 1.0, 0.2, 0.012, 0.004] | 0 | 0 | [150.0, 190.0, 250.0, 430.0, 900.0, 1250.0, 2700.0, 3600.0] | 0 | 0
Siemens NH-1-125 | Siemens NH-1-125 | 125 | [4800.0, 120.0, 7.0, 0.1, 0.004] | 0 | 0 | [180.0, 400.0, 740.0, 2000.0, 4250.0] | 0 | 0
Siemens NH-1-16 | Siemens NH-1-16 | 16 | [4000.0, 400.0, 2.0, 0.1, 0.04, 0.01] | 0 | 0 | [26.0, 35.0, 75.0, 150.0, 200.0, 300.0] | 0 | 0
Siemens NH-1-160 | Siemens NH-1-160 | 160 | [4800.0, 120.0, 7.0, 0.1, 0.004] | 0 | 0 | [210.0, 500.0, 900.0, 2300.0, 5000.0] | 0 | 0
Siemens NH-1-25 | Siemens NH-1-25 | 25 | [4000.0, 1000.0, 10.0, 0.2, 0.02, 0.01] | 0 | 0 | [40.0, 50.0, 100.0, 210.0, 400.0, 500.0] | 0 | 0
Siemens NH-1-50 | Siemens NH-1-50 | 50 | [4000.0, 40.0, 4.0, 1.0, 0.02, 0.01] | 0 | 0 | [86.0, 200.0, 300.0, 400.0, 1000.0, 1280.0] | 0 | 0
Siemens NH-1-63 | Siemens NH-1-63 | 63 | [4000.0, 100.0, 10.0, 2.0, 0.04, 0.01] | 0 | 0 | [100.0, 200.0, 300.0, 400.0, 1000.0, 1500.0] | 0 | 0
Siemens NH-1-80 | Siemens NH-1-80 | 80 | [4800.0, 120.0, 7.0, 0.1, 0.01] | 0 | 0 | [150.58, 250.0, 450.0, 1150.0, 2470.0] | 0 | 0
Siemens NH-2-1000 | Siemens NH-2-1000 | 1000 | [4800.0, 120.0, 7.0, 0.1, 0.004] | 0 | 0 | [1900.0, 3500.0, 8400.0, 24000.0, 52000.0] | 0 | 0
Siemens NH-2-200 | Siemens NH-2-200 | 200 | [4800.0, 120.0, 7.0, 0.1, 0.004] | 0 | 0 | [280.0, 650.0, 1200.0, 3000.0, 7000.0] | 0 | 0
Siemens NH-2-224 | Siemens NH-2-224 | 224 | [4800.0, 120.0, 7.0, 0.2, 0.04, 0.004] | 0 | 0 | [400.0, 750.0, 1453.0, 3025.0, 4315.0, 7600.0] | 0 | 0
Siemens NH-2-250 | Siemens NH-2-250 | 250 | [4800.0, 120.0, 7.0, 0.1, 0.004] | 0 | 0 | [450.0, 800.0, 1650.0, 4000.0, 8500.0] | 0 | 0
Siemens NH-2-315 | Siemens NH-2-315 | 315 | [4800.0, 120.0, 7.0, 0.1, 0.004] | 0 | 0 | [550.0, 920.0, 1900.0, 5000.0, 11000.0] | 0 | 0
Siemens NH-2-355 | Siemens NH-2-355 | 355 | [4800.0, 120.0, 6.0, 0.1, 0.004] | 0 | 0 | [650.0, 1116.27, 2350.0, 5840.0, 12790.0] | 0 | 0
Siemens NH-2-400 | Siemens NH-2-400 | 400 | [4800.0, 120.0, 7.0, 0.1, 0.004] | 0 | 0 | [720.0, 1350.0, 2800.0, 6500.0, 15000.0] | 0 | 0
Siemens NH-2-425 | Siemens NH-2-425 | 425 | [4800.0, 120.0, 7.0, 0.1, 0.004] | 0 | 0 | [850.0, 1500.0, 3050.0, 7500.0, 16500.0] | 0 | 0
Siemens NH-2-630 | Siemens NH-2-630 | 630 | [4800.0, 120.0, 7.0, 0.1, 0.004] | 0 | 0 | [1200.0, 2000.0, 4800.0, 12000.0, 26000.0] | 0 | 0

## dtypes
| element | column | dtype
0 | bus | name | object
1 | bus | vn_kv | float64
2 | bus | type | object
3 | bus | zone | object
4 | bus | in_service | bool
5 | load | name | object
6 | load | bus | uint32
7 | load | p_mw | float64
8 | load | q_mvar | float64
9 | load | const_z_percent | float64
10 | load | const_i_percent | float64
11 | load | sn_mva | float64
12 | load | scaling | float64
13 | load | in_service | bool
14 | load | type | object
15 | ext_grid | name | object
16 | ext_grid | bus | uint32
17 | ext_grid | vm_pu | float64
18 | ext_grid | va_degree | float64
19 | ext_grid | slack_weight | float64
20 | ext_grid | in_service | bool
21 | line | name | object
22 | line | std_type | object
23 | line | from_bus | uint32
24 | line | to_bus | uint32
25 | line | length_km | float64
26 | line | r_ohm_per_km | float64
27 | line | x_ohm_per_km | float64
28 | line | c_nf_per_km | float64
29 | line | g_us_per_km | float64
30 | line | max_i_ka | float64
31 | line | df | float64
32 | line | parallel | uint32
33 | line | type | object
34 | line | in_service | bool
35 | trafo | name | object
36 | trafo | std_type | object
37 | trafo | hv_bus | uint32
38 | trafo | lv_bus | uint32
39 | trafo | sn_mva | float64
40 | trafo | vn_hv_kv | float64
41 | trafo | vn_lv_kv | float64
42 | trafo | vk_percent | float64
43 | trafo | vkr_percent | float64
44 | trafo | pfe_kw | float64
45 | trafo | i0_percent | float64
46 | trafo | shift_degree | float64
47 | trafo | tap_side | object
48 | trafo | tap_neutral | int32
49 | trafo | tap_min | int32
50 | trafo | tap_max | int32
51 | trafo | tap_step_percent | float64
52 | trafo | tap_step_degree | float64
53 | trafo | tap_pos | int32
54 | trafo | tap_phase_shifter | bool
55 | trafo | parallel | uint32
56 | trafo | df | float64
57 | trafo | in_service | bool
58 | line_geodata | coords | object
59 | bus_geodata | x | float64
60 | bus_geodata | y | float64
61 | bus_geodata | coords | object

## parameters
| version | format_version | converged | OPF_converged | name | f_hz | sn_mva
0 | 2.14.6 | 2.14.0 | FALSE | FALSE |  | 50 | 1