## bus
| name | vn_kv | type | zone | in_service
0 | bus_LV_296-24_0_3_node_0 | 0.4 | n |  | TRUE
1 | bus_LV_296-24_0_3_node_1 | 0.4 | n |  | TRUE
2 | bus_LV_296-24_0_3_node_2 | 0.4 | n |  | TRUE
3 | bus_LV_296-24_0_3_node_3 | 0.4 | n |  | TRUE
4 | bus_LV_296-24_0_3_node_4 | 0.4 | n |  | TRUE
5 | bus_LV_296-24_0_3_node_16 | 0.4 | n |  | TRUE
6 | bus_LV_296-24_0_3_node_25 | 0.4 | n |  | TRUE
7 | bus_LV_296-24_0_3_node_18 | 0.4 | n |  | TRUE
8 | bus_LV_296-24_0_3_node_26 | 0.4 | n |  | TRUE
9 | bus_LV_296-24_0_3_node_67 | 0.4 | n |  | TRUE
10 | bus_LV_296-24_0_3_node_27 | 0.4 | n |  | TRUE
11 | bus_LV_296-24_0_3_node_8 | 0.4 | n |  | TRUE
12 | bus_LV_296-24_0_3_node_20 | 0.4 | n |  | TRUE
13 | bus_LV_296-24_0_3_node_6 | 0.4 | n |  | TRUE
14 | bus_LV_296-24_0_3_node_19 | 0.4 | n |  | TRUE
15 | bus_LV_296-24_0_3_node_24 | 0.4 | n |  | TRUE
16 | bus_LV_296-24_0_3_node_44 | 0.4 | n |  | TRUE
17 | bus_LV_296-24_0_3_node_45 | 0.4 | n |  | TRUE
18 | bus_LV_296-24_0_3_node_38 | 0.4 | n |  | TRUE
19 | bus_LV_296-24_0_3_node_39 | 0.4 | n |  | TRUE
20 | bus_LV_296-24_0_3_node_5 | 0.4 | n |  | TRUE
21 | bus_LV_296-24_0_3_node_9 | 0.4 | n |  | TRUE
22 | bus_LV_296-24_0_3_node_7 | 0.4 | n |  | TRUE
23 | bus_LV_296-24_0_3_node_10 | 0.4 | n |  | TRUE
24 | bus_LV_296-24_0_3_node_11 | 0.4 | n |  | TRUE
25 | bus_LV_296-24_0_3_node_13 | 0.4 | n |  | TRUE
26 | bus_LV_296-24_0_3_node_17 | 0.4 | n |  | TRUE
27 | bus_LV_296-24_0_3_node_35 | 0.4 | n |  | TRUE
28 | bus_LV_296-24_0_3_node_23 | 0.4 | n |  | TRUE
29 | bus_LV_296-24_0_3_node_58 | 0.4 | n |  | TRUE
30 | bus_LV_296-24_0_3_node_57 | 0.4 | n |  | TRUE
31 | bus_LV_296-24_0_3_node_21 | 0.4 | n |  | TRUE
32 | bus_LV_296-24_0_3_node_15 | 0.4 | n |  | TRUE
33 | bus_LV_296-24_0_3_node_12 | 0.4 | n |  | TRUE
34 | bus_LV_296-24_0_3_node_33 | 0.4 | n |  | TRUE
35 | bus_LV_296-24_0_3_node_14 | 0.4 | n |  | TRUE
36 | bus_LV_296-24_0_3_node_55 | 0.4 | n |  | TRUE
37 | bus_LV_296-24_0_3_node_54 | 0.4 | n |  | TRUE
38 | bus_LV_296-24_0_3_node_59 | 0.4 | n |  | TRUE
39 | bus_LV_296-24_0_3_node_49 | 0.4 | n |  | TRUE
40 | bus_LV_296-24_0_3_node_51 | 0.4 | n |  | TRUE
41 | bus_LV_296-24_0_3_node_48 | 0.4 | n |  | TRUE
42 | bus_LV_296-24_0_3_node_52 | 0.4 | n |  | TRUE
43 | bus_LV_296-24_0_3_node_53 | 0.4 | n |  | TRUE
44 | bus_LV_296-24_0_3_node_22 | 0.4 | n |  | TRUE
45 | bus_LV_296-24_0_3_node_56 | 0.4 | n |  | TRUE
46 | bus_LV_296-24_0_3_node_68 | 0.4 | n |  | TRUE
47 | bus_LV_296-24_0_3_node_30 | 0.4 | n |  | TRUE
48 | bus_LV_296-24_0_3_node_43 | 0.4 | n |  | TRUE
49 | bus_LV_296-24_0_3_node_41 | 0.4 | n |  | TRUE
50 | bus_LV_296-24_0_3_node_50 | 0.4 | n |  | TRUE
51 | bus_LV_296-24_0_3_node_47 | 0.4 | n |  | TRUE
52 | bus_LV_296-24_0_3_node_37 | 0.4 | n |  | TRUE
53 | bus_LV_296-24_0_3_node_36 | 0.4 | n |  | TRUE
54 | bus_LV_296-24_0_3_node_40 | 0.4 | n |  | TRUE
55 | bus_LV_296-24_0_3_node_28 | 0.4 | n |  | TRUE
56 | bus_LV_296-24_0_3_node_29 | 0.4 | n |  | TRUE
57 | bus_LV_296-24_0_3_node_65 | 0.4 | n |  | TRUE
58 | bus_LV_296-24_0_3_node_64 | 0.4 | n |  | TRUE
59 | bus_LV_296-24_0_3_node_31 | 0.4 | n |  | TRUE
60 | bus_LV_296-24_0_3_node_32 | 0.4 | n |  | TRUE
61 | bus_LV_296-24_0_3_node_34 | 0.4 | n |  | TRUE
62 | bus_LV_296-24_0_3_node_66 | 0.4 | n |  | TRUE
63 | bus_LV_296-24_0_3_node_46 | 0.4 | n |  | TRUE
64 | bus_LV_296-24_0_3_node_42 | 0.4 | n |  | TRUE
65 | bus_LV_296-24_0_3_node_60 | 0.4 | n |  | TRUE
66 | bus_LV_296-24_0_3_node_61 | 0.4 | n |  | TRUE
67 | bus_LV_296-24_0_3_node_62 | 0.4 | n |  | TRUE
68 | bus_LV_296-24_0_3_node_63 | 0.4 | n |  | TRUE
69 | bus_MV_363_0_node_49 | 20 | n |  | TRUE

## load
| name | bus | p_mw | q_mvar | const_z_percent | const_i_percent | sn_mva | scaling | in_service | type
0 | LV_296-24_0_3_load_0 | 0 | 0.088536 | 0.022189 | 0 | 0 |  | 1 | TRUE | wye
1 | LV_296-24_0_3_load_1 | 1 | 0.028703 | 0.0071936 | 0 | 0 |  | 1 | TRUE | wye
2 | LV_296-24_0_3_load_2 | 2 | 0.037422 | 0.0093789 | 0 | 0 |  | 1 | TRUE | wye
3 | LV_296-24_0_3_load_16 | 5 | 0.002769 | 0.00069398 | 0 | 0 |  | 1 | TRUE | wye
4 | LV_296-24_0_3_load_67 | 9 | 0.0076688 | 0.001922 | 0 | 0 |  | 1 | TRUE | wye
5 | LV_296-24_0_3_load_20 | 12 | 0.0011541 | 0.00028924 | 0 | 0 |  | 1 | TRUE | wye
6 | LV_296-24_0_3_load_44 | 16 | 0.012624 | 0.0031639 | 0 | 0 |  | 1 | TRUE | wye
7 | LV_296-24_0_3_load_39 | 19 | 0.0053343 | 0.0013369 | 0 | 0 |  | 1 | TRUE | wye
8 | LV_296-24_0_3_load_5 | 20 | 0.013021 | 0.0032633 | 0 | 0 |  | 1 | TRUE | wye
9 | LV_296-24_0_3_load_9 | 21 | 0.0028781 | 0.00072131 | 0 | 0 |  | 1 | TRUE | wye
10 | LV_296-24_0_3_load_10 | 23 | 0.0031574 | 0.00079132 | 0 | 0 |  | 1 | TRUE | wye
11 | LV_296-24_0_3_load_11 | 24 | 0.0037258 | 0.00093377 | 0 | 0 |  | 1 | TRUE | wye
12 | LV_296-24_0_3_load_35 | 27 | 0.0010606 | 0.00026582 | 0 | 0 |  | 1 | TRUE | wye
13 | LV_296-24_0_3_load_57 | 30 | 0.00083012 | 0.00020805 | 0 | 0 |  | 1 | TRUE | wye
14 | LV_296-24_0_3_load_21 | 31 | 0.00084489 | 0.00021175 | 0 | 0 |  | 1 | TRUE | wye
15 | LV_296-24_0_3_load_15 | 32 | 0.0022917 | 0.00057435 | 0 | 0 |  | 1 | TRUE | wye
16 | LV_296-24_0_3_load_12 | 33 | 0.0052983 | 0.0013279 | 0 | 0 |  | 1 | TRUE | wye
17 | LV_296-24_0_3_load_33 | 34 | 0.0026396 | 0.00066154 | 0 | 0 |  | 1 | TRUE | wye
18 | LV_296-24_0_3_load_14 | 35 | 0.014658 | 0.0036736 | 0 | 0 |  | 1 | TRUE | wye
19 | LV_296-24_0_3_load_55 | 36 | 0.007127 | 0.0017862 | 0 | 0 |  | 1 | TRUE | wye
20 | LV_296-24_0_3_load_54 | 37 | 0.0015929 | 0.00039921 | 0 | 0 |  | 1 | TRUE | wye
21 | LV_296-24_0_3_load_59 | 38 | 0.00070224 | 0.000176 | 0 | 0 |  | 1 | TRUE | wye
22 | LV_296-24_0_3_load_51 | 40 | 0.0030873 | 0.00077374 | 0 | 0 |  | 1 | TRUE | wye
23 | LV_296-24_0_3_load_48 | 41 | 0.00098868 | 0.00024779 | 0 | 0 |  | 1 | TRUE | wye
24 | LV_296-24_0_3_load_53 | 43 | 0.001348 | 0.00033785 | 0 | 0 |  | 1 | TRUE | wye
25 | LV_296-24_0_3_load_22 | 44 | 0.00083545 | 0.00020938 | 0 | 0 |  | 1 | TRUE | wye
26 | LV_296-24_0_3_load_56 | 45 | 0.00083258 | 0.00020866 | 0 | 0 |  | 1 | TRUE | wye
27 | LV_296-24_0_3_load_68 | 46 | 0.0032591 | 0.00081682 | 0 | 0 |  | 1 | TRUE | wye
28 | LV_296-24_0_3_load_43 | 48 | 0.011968 | 0.0029995 | 0 | 0 |  | 1 | TRUE | wye
29 | LV_296-24_0_3_load_41 | 49 | 0.0042933 | 0.001076 | 0 | 0 |  | 1 | TRUE | wye
30 | LV_296-24_0_3_load_47 | 51 | 0.0019468 | 0.0004879 | 0 | 0 |  | 1 | TRUE | wye
31 | LV_296-24_0_3_load_36 | 53 | 0.0020408 | 0.00051148 | 0 | 0 |  | 1 | TRUE | wye
32 | LV_296-24_0_3_load_40 | 54 | 0.0041744 | 0.0010462 | 0 | 0 |  | 1 | TRUE | wye
33 | LV_296-24_0_3_load_28 | 55 | 0.0018405 | 0.00046128 | 0 | 0 |  | 1 | TRUE | wye
34 | LV_296-24_0_3_load_29 | 56 | 0.0024196 | 0.00060642 | 0 | 0 |  | 1 | TRUE | wye
35 | LV_296-24_0_3_load_64 | 58 | 0.0036075 | 0.00090412 | 0 | 0 |  | 1 | TRUE | wye
36 | LV_296-24_0_3_load_31 | 59 | 0.0017343 | 0.00043466 | 0 | 0 |  | 1 | TRUE | wye
37 | LV_296-24_0_3_load_32 | 60 | 0.0068323 | 0.0017123 | 0 | 0 |  | 1 | TRUE | wye
38 | LV_296-24_0_3_load_34 | 61 | 0.0016564 | 0.00041514 | 0 | 0 |  | 1 | TRUE | wye
39 | LV_296-24_0_3_load_66 | 62 | 0.0081346 | 0.0020387 | 0 | 0 |  | 1 | TRUE | wye
40 | LV_296-24_0_3_load_46 | 63 | 0.0010394 | 0.0002605 | 0 | 0 |  | 1 | TRUE | wye
41 | LV_296-24_0_3_load_42 | 64 | 0.013667 | 0.0034254 | 0 | 0 |  | 1 | TRUE | wye
42 | LV_296-24_0_3_load_60 | 65 | 0.0013734 | 0.0003442 | 0 | 0 |  | 1 | TRUE | wye
43 | LV_296-24_0_3_load_61 | 66 | 0.0012913 | 0.00032362 | 0 | 0 |  | 1 | TRUE | wye
44 | LV_296-24_0_3_load_62 | 67 | 0.0016325 | 0.00040915 | 0 | 0 |  | 1 | TRUE | wye
45 | LV_296-24_0_3_load_63 | 68 | 0.0016267 | 0.00040769 | 0 | 0 |  | 1 | TRUE | wye

## ext_grid
| name | bus | vm_pu | va_degree | slack_weight | in_service
0 |  | 0 | 1 | 0 | 1 | TRUE

## line
| name | std_type | from_bus | to_bus | length_km | r_ohm_per_km | x_ohm_per_km | c_nf_per_km | g_us_per_km | max_i_ka | df | parallel | type | in_service
0 | LV_296-24_0_3_line_0 |  | 0 | 1 | 0.043587 | 0.125 | 0.08 | 261 | 0 | 0.364 | 1 | 2 | cs | TRUE
1 | LV_296-24_0_3_line_1 |  | 0 | 2 | 0.0086231 | 0.125 | 0.08 | 261 | 0 | 0.364 | 1 | 1 | cs | TRUE
2 | LV_296-24_0_3_line_2 |  | 1 | 3 | 0.038573 | 0.125 | 0.08 | 261 | 0 | 0.364 | 1 | 2 | cs | TRUE
3 | LV_296-24_0_3_line_3 |  | 2 | 4 | 0.015827 | 0.125 | 0.08 | 261 | 0 | 0.364 | 1 | 1 | cs | TRUE
4 | LV_296-24_0_3_line_4 |  | 3 | 5 | 0.018469 | 0.125 | 0.08 | 261 | 0 | 0.364 | 1 | 2 | cs | TRUE
5 | LV_296-24_0_3_line_5 |  | 4 | 6 | 0.06356 | 0.125 | 0.08 | 261 | 0 | 0.364 | 1 | 1 | cs | TRUE
6 | LV_296-24_0_3_line_6 |  | 5 | 7 | 0.020446 | 0.125 | 0.08 | 261 | 0 | 0.364 | 1 | 2 | cs | TRUE
7 | LV_296-24_0_3_line_7 |  | 6 | 8 | 0.019532 | 0.125 | 0.08 | 261 | 0 | 0.364 | 1 | 1 | cs | TRUE
8 | LV_296-24_0_3_line_8 |  | 7 | 14 | 0.060656 | 0.125 | 0.08 | 261 | 0 | 0.364 | 1 | 2 | cs | TRUE
9 | LV_296-24_0_3_line_9 |  | 8 | 9 | 0.012454 | 0.125 | 0.08 | 261 | 0 | 0.364 | 1 | 1 | cs | TRUE
10 | LV_296-24_0_3_line_10 |  | 8 | 10 | 0.052984 | 0.125 | 0.08 | 261 | 0 | 0.364 | 1 | 1 | cs | TRUE
11 | LV_296-24_0_3_line_11 |  | 10 | 18 | 0.070199 | 0.125 | 0.08 | 261 | 0 | 0.364 | 1 | 1 | cs | TRUE
12 | LV_296-24_0_3_line_12 |  | 10 | 19 | 0.015775 | 0.125 | 0.08 | 261 | 0 | 0.364 | 1 | 1 | cs | TRUE
13 | LV_296-24_0_3_line_13 |  | 11 | 12 | 0.0059933 | 0.125 | 0.08 | 261 | 0 | 0.364 | 1 | 1 | cs | TRUE
14 | LV_296-24_0_3_line_14 |  | 11 | 13 | 0.02103 | 0.125 | 0.08 | 261 | 0 | 0.364 | 1 | 1 | cs | TRUE
15 | LV_296-24_0_3_line_15 |  | 12 | 31 | 0.041329 | 0.125 | 0.08 | 261 | 0 | 0.364 | 1 | 1 | cs | TRUE
16 | LV_296-24_0_3_line_16 |  | 13 | 21 | 0.027165 | 0.125 | 0.08 | 261 | 0 | 0.364 | 1 | 1 | cs | TRUE
17 | LV_296-24_0_3_line_17 |  | 13 | 20 | 0.0028491 | 0.125 | 0.08 | 261 | 0 | 0.364 | 1 | 1 | cs | TRUE
18 | LV_296-24_0_3_line_18 |  | 14 | 38 | 0.055469 | 0.125 | 0.08 | 261 | 0 | 0.364 | 1 | 1 | cs | TRUE
19 | LV_296-24_0_3_line_19 |  | 14 | 26 | 0.063157 | 0.125 | 0.08 | 261 | 0 | 0.364 | 1 | 2 | cs | TRUE
20 | LV_296-24_0_3_line_20 |  | 15 | 16 | 0.015744 | 0.125 | 0.08 | 261 | 0 | 0.364 | 1 | 1 | cs | TRUE
21 | LV_296-24_0_3_line_21 |  | 15 | 17 | 0.033099 | 0.125 | 0.08 | 261 | 0 | 0.364 | 1 | 1 | cs | TRUE
22 | LV_296-24_0_3_line_22 |  | 16 | 48 | 0.018 | 0.125 | 0.08 | 261 | 0 | 0.364 | 1 | 1 | cs | TRUE
23 | LV_296-24_0_3_line_23 |  | 17 | 49 | 0.0031576 | 0.125 | 0.08 | 261 | 0 | 0.364 | 1 | 1 | cs | TRUE
24 | LV_296-24_0_3_line_24 |  | 18 | 50 | 0.025115 | 0.125 | 0.08 | 261 | 0 | 0.364 | 1 | 1 | cs | TRUE
25 | LV_296-24_0_3_line_25 |  | 18 | 51 | 0.078074 | 0.125 | 0.08 | 261 | 0 | 0.364 | 1 | 1 | cs | TRUE
26 | LV_296-24_0_3_line_26 |  | 18 | 52 | 0.16438 | 0.125 | 0.08 | 261 | 0 | 0.364 | 1 | 1 | cs | TRUE
27 | LV_296-24_0_3_line_27 |  | 19 | 54 | 0.017376 | 0.125 | 0.08 | 261 | 0 | 0.364 | 1 | 1 | cs | TRUE
28 | LV_296-24_0_3_line_28 |  | 21 | 25 | 0.012716 | 0.125 | 0.08 | 261 | 0 | 0.364 | 1 | 1 | cs | TRUE
29 | LV_296-24_0_3_line_29 |  | 22 | 23 | 0.062086 | 0.125 | 0.08 | 261 | 0 | 0.364 | 1 | 2 | cs | TRUE
30 | LV_296-24_0_3_line_30 |  | 22 | 24 | 0.020421 | 0.125 | 0.08 | 261 | 0 | 0.364 | 1 | 1 | cs | TRUE
31 | LV_296-24_0_3_line_31 |  | 23 | 26 | 0.019948 | 0.125 | 0.08 | 261 | 0 | 0.364 | 1 | 2 | cs | TRUE
32 | LV_296-24_0_3_line_32 |  | 24 | 27 | 0.0078186 | 0.125 | 0.08 | 261 | 0 | 0.364 | 1 | 1 | cs | TRUE
33 | LV_296-24_0_3_line_33 |  | 25 | 32 | 0.012669 | 0.125 | 0.08 | 261 | 0 | 0.364 | 1 | 1 | cs | TRUE
34 | LV_296-24_0_3_line_34 |  | 25 | 33 | 0.012688 | 0.125 | 0.08 | 261 | 0 | 0.364 | 1 | 1 | cs | TRUE
35 | LV_296-24_0_3_line_35 |  | 27 | 34 | 0.018269 | 0.125 | 0.08 | 261 | 0 | 0.364 | 1 | 1 | cs | TRUE
36 | LV_296-24_0_3_line_36 |  | 28 | 29 | 0.044652 | 0.125 | 0.08 | 261 | 0 | 0.364 | 1 | 1 | cs | TRUE
37 | LV_296-24_0_3_line_37 |  | 28 | 30 | 0.015614 | 0.125 | 0.08 | 261 | 0 | 0.364 | 1 | 1 | cs | TRUE
38 | LV_296-24_0_3_line_38 |  | 29 | 46 | 0.071334 | 0.125 | 0.08 | 261 | 0 | 0.364 | 1 | 1 | cs | TRUE
39 | LV_296-24_0_3_line_39 |  | 29 | 47 | 0.10903 | 0.125 | 0.08 | 261 | 0 | 0.364 | 1 | 1 | cs | TRUE
40 | LV_296-24_0_3_line_40 |  | 30 | 45 | 0.0064955 | 0.125 | 0.08 | 261 | 0 | 0.364 | 1 | 1 | cs | TRUE
41 | LV_296-24_0_3_line_41 |  | 31 | 44 | 0.0065354 | 0.125 | 0.08 | 261 | 0 | 0.364 | 1 | 1 | cs | TRUE
42 | LV_296-24_0_3_line_42 |  | 32 | 36 | 0.021725 | 0.125 | 0.08 | 261 | 0 | 0.364 | 1 | 1 | cs | TRUE
43 | LV_296-24_0_3_line_43 |  | 33 | 35 | 0.018333 | 0.125 | 0.08 | 261 | 0 | 0.364 | 1 | 1 | cs | TRUE
44 | LV_296-24_0_3_line_44 |  | 34 | 59 | 0.016051 | 0.125 | 0.08 | 261 | 0 | 0.364 | 1 | 1 | cs | TRUE
45 | LV_296-24_0_3_line_45 |  | 36 | 37 | 0.020709 | 0.125 | 0.08 | 261 | 0 | 0.364 | 1 | 1 | cs | TRUE
46 | LV_296-24_0_3_line_46 |  | 37 | 61 | 0.0098818 | 0.125 | 0.08 | 261 | 0 | 0.364 | 1 | 1 | cs | TRUE
47 | LV_296-24_0_3_line_47 |  | 39 | 40 | 0.04089 | 0.125 | 0.08 | 261 | 0 | 0.364 | 1 | 1 | cs | TRUE
48 | LV_296-24_0_3_line_48 |  | 39 | 41 | 0.040296 | 0.125 | 0.08 | 261 | 0 | 0.364 | 1 | 1 | cs | TRUE
49 | LV_296-24_0_3_line_49 |  | 40 | 42 | 0.033371 | 0.125 | 0.08 | 261 | 0 | 0.364 | 1 | 1 | cs | TRUE
50 | LV_296-24_0_3_line_50 |  | 41 | 63 | 0.0093825 | 0.125 | 0.08 | 261 | 0 | 0.364 | 1 | 1 | cs | TRUE
51 | LV_296-24_0_3_line_51 |  | 42 | 43 | 0.071066 | 0.125 | 0.08 | 261 | 0 | 0.364 | 1 | 1 | cs | TRUE
52 | LV_296-24_0_3_line_52 |  | 43 | 65 | 0.00070272 | 0.125 | 0.08 | 261 | 0 | 0.364 | 1 | 1 | cs | TRUE
53 | LV_296-24_0_3_line_53 |  | 44 | 45 | 0.0065238 | 0.125 | 0.08 | 261 | 0 | 0.364 | 1 | 1 | cs | TRUE
54 | LV_296-24_0_3_line_54 |  | 47 | 57 | 0.46314 | 0.125 | 0.08 | 261 | 0 | 0.364 | 1 | 1 | cs | TRUE
55 | LV_296-24_0_3_line_55 |  | 47 | 56 | 0.16279 | 0.125 | 0.08 | 261 | 0 | 0.364 | 1 | 1 | cs | TRUE
56 | LV_296-24_0_3_line_56 |  | 48 | 64 | 0.020589 | 0.125 | 0.08 | 261 | 0 | 0.364 | 1 | 1 | cs | TRUE
57 | LV_296-24_0_3_line_57 |  | 49 | 54 | 0.017885 | 0.125 | 0.08 | 261 | 0 | 0.364 | 1 | 1 | cs | TRUE
58 | LV_296-24_0_3_line_58 |  | 50 | 62 | 0.015363 | 0.125 | 0.08 | 261 | 0 | 0.364 | 1 | 1 | cs | TRUE
59 | LV_296-24_0_3_line_59 |  | 51 | 63 | 0.018905 | 0.125 | 0.08 | 261 | 0 | 0.364 | 1 | 1 | cs | TRUE
60 | LV_296-24_0_3_line_60 |  | 52 | 53 | 0.020797 | 0.125 | 0.08 | 261 | 0 | 0.364 | 1 | 1 | cs | TRUE
61 | LV_296-24_0_3_line_61 |  | 55 | 56 | 0.061942 | 0.125 | 0.08 | 261 | 0 | 0.364 | 1 | 1 | cs | TRUE
62 | LV_296-24_0_3_line_62 |  | 57 | 58 | 0.016752 | 0.125 | 0.08 | 261 | 0 | 0.364 | 1 | 1 | cs | TRUE
63 | LV_296-24_0_3_line_63 |  | 59 | 60 | 0.011525 | 0.125 | 0.08 | 261 | 0 | 0.364 | 1 | 1 | cs | TRUE
64 | LV_296-24_0_3_line_64 |  | 60 | 61 | 0.010286 | 0.125 | 0.08 | 261 | 0 | 0.364 | 1 | 1 | cs | TRUE
65 | LV_296-24_0_3_line_65 |  | 65 | 66 | 0.0014461 | 0.125 | 0.08 | 261 | 0 | 0.364 | 1 | 1 | cs | TRUE
66 | LV_296-24_0_3_line_66 |  | 66 | 67 | 0.0048491 | 0.125 | 0.08 | 261 | 0 | 0.364 | 1 | 1 | cs | TRUE
67 | LV_296-24_0_3_line_67 |  | 67 | 68 | 0.0023279 | 0.125 | 0.08 | 261 | 0 | 0.364 | 1 | 1 | cs | TRUE

## trafo
| name | std_type | hv_bus | lv_bus | sn_mva | vn_hv_kv | vn_lv_kv | vk_percent | vkr_percent | pfe_kw | i0_percent | shift_degree | tap_side | tap_neutral | tap_min | tap_max | tap_step_percent | tap_step_degree | tap_pos | tap_phase_shifter | parallel | df | in_service
0 | LV_296-24_0_3_trafo_0 | 0.63 MVA 20/0.4 kV | 69 | 0 | 0.63 | 20 | 0.4 | 6 | 1.206 | 1.65 | 0.2619 | 150 | hv | 0 | -2 | 2 | 2.5 | 0 | 0 | FALSE | 1 | 1 | TRUE

## line_geodata
| x0 | y0 | x1 | y1 | x2 | y2 | x3 | y3 | x4 | y4 | x5 | y5 | x6 | y6 | x7 | y7 | x8 | y8 | x9 | y9 | x10 | y10 | x11 | y11 | x12 | y12 | x13 | y13 | x14 | y14
0 | 2696832.528 | 1252172.8093 | 2696847.6489 | 1252181.2599 | 2696834.775 | 1252204.1535
1 | 2696832.528 | 1252172.8093 | 2696825.0006 | 1252168.6025
2 | 2696814.8193 | 1252234.0649 | 2696820.4089 | 1252224.1262 | 2696821.1785 | 1252222.7599 | 2696823.5646 | 1252224.0888 | 2696834.775 | 1252204.1535
3 | 2696811.1852 | 1252160.8814 | 2696825.0006 | 1252168.6025
4 | 2696814.8193 | 1252234.0649 | 2696813.4506 | 1252233.2974 | 2696802.7247 | 1252227.3064 | 2696798.6977 | 1252225.0545
5 | 2696811.1852 | 1252160.8814 | 2696838.9601 | 1252110.707 | 2696833.5916 | 1252107.5835
6 | 2696780.8543 | 1252215.0729 | 2696788.2217 | 1252219.1965 | 2696798.6977 | 1252225.0545
7 | 2696815.2406 | 1252100.745 | 2696818.3692 | 1252101.9081 | 2696826.802 | 1252105.0484 | 2696833.5916 | 1252107.5835
8 | 2696749.0692 | 1252257.1312 | 2696750.6486 | 1252257.4795 | 2696752.4025 | 1252257.7751 | 2696754.6475 | 1252258.0341 | 2696756.248 | 1252258.0158 | 2696761.7273 | 1252257.5827 | 2696761.1156 | 1252256.2161 | 2696760.7029 | 1252254.2189 | 2696760.7387 | 1252252.0289 | 2696761.0991 | 1252250.3001 | 2696761.8165 | 1252248.4326 | 2696773.4477 | 1252228.1288 | 2696780.8543 | 1252215.0729
9 | 2696815.2406 | 1252100.745 | 2696808.8386 | 1252111.4376
10 | 2696790.3651 | 1252089.4631 | 2696807.2178 | 1252075.761 | 2696817.5208 | 1252081.3226 | 2696815.2406 | 1252100.745
11 | 2696727.067 | 1252086.1714 | 2696730.768 | 1252087.8775 | 2696732.5885 | 1252084.0932 | 2696733.8839 | 1252083.3471 | 2696737.51 | 1252081.3158 | 2696739.4148 | 1252080.6909 | 2696741.2199 | 1252080.1644 | 2696743.1087 | 1252080.9847 | 2696746.2669 | 1252082.1817 | 2696785.4416 | 1252093.2857 | 2696790.3651 | 1252089.4631
12 | 2696790.3651 | 1252089.4631 | 2696790.083 | 1252085.0217 | 2696793.1582 | 1252074.1227
13 | 2696915.6276 | 1252086.675 | 2696920.817 | 1252089.6733
14 | 2696915.6276 | 1252086.675 | 2696905.139 | 1252104.9177
15 | 2696942.081 | 1252054.234 | 2696920.817 | 1252089.6733 | 2696920.817 | 1252089.6733
16 | 2696905.139 | 1252104.9177 | 2696910.1291 | 1252107.6348 | 2696916.5558 | 1252111.1316 | 2696918.2594 | 1252112.1936 | 2696919.6078 | 1252113.2832 | 2696920.8925 | 1252114.5719 | 2696922.0079 | 1252116.0579 | 2696922.8546 | 1252117.3617 | 2696923.6962 | 1252118.9767 | 2696924.3364 | 1252120.4439 | 2696924.9357 | 1252122.1106
17 | 2696905.139 | 1252104.9177 | 2696903.7219 | 1252107.3894
18 | 2696749.0692 | 1252257.1312 | 2696750.6661 | 1252255.0223 | 2696752.8491 | 1252251.6887 | 2696776.8783 | 1252209.1705
19 | 2696807.0759 | 1252278.7956 | 2696768.1964 | 1252262.6368 | 2696765.0556 | 1252260.8396 | 2696763.6767 | 1252259.7718 | 2696762.5626 | 1252258.6639 | 2696761.7273 | 1252257.5827 | 2696756.248 | 1252258.0158 | 2696754.6475 | 1252258.0341 | 2696752.4025 | 1252257.7751 | 2696750.6486 | 1252257.4795 | 2696749.0692 | 1252257.1312
20 | 2696839.1139 | 1252045.0025 | 2696846.8448 | 1252031.2879
21 | 2696809.9048 | 1252039.7656 | 2696813.2204 | 1252037.34 | 2696814.5023 | 1252036.4937 | 2696815.8892 | 1252035.6935 | 2696817.78 | 1252035.0016 | 2696819.5336 | 1252034.8524 | 2696821.4449 | 1252035.2172 | 2696823.0717 | 1252035.8999 | 2696824.8602 | 1252036.8521 | 2696826.594 | 1252037.9146 | 2696828.5156 | 1252039.0357 | 2696830.2433 | 1252040.0092 | 2696835.636 | 1252043.0441 | 2696839.1139 | 1252045.0025
22 | 2696855.6837 | 1252015.6078 | 2696846.8448 | 1252031.2879
23 | 2696809.9048 | 1252039.7656 | 2696808.3605 | 1252042.5198
24 | 2696706.1762 | 1252072.1527 | 2696708.7251 | 1252073.6844 | 2696711.4298 | 1252075.3854 | 2696714.1628 | 1252077.1981 | 2696722.2812 | 1252082.9574 | 2696727.067 | 1252086.1714
25 | 2696727.067 | 1252086.1714 | 2696723.8323 | 1252093.3575 | 2696720.7812 | 1252100.8469 | 2696717.171 | 1252110.6846 | 2696714.7058 | 1252117.8944 | 2696712.2398 | 1252126.0717 | 2696709.7693 | 1252134.9939 | 2696706.3874 | 1252148.4159 | 2696703.371 | 1252160.4093
26 | 2696727.067 | 1252086.1714 | 2696729.1304 | 1252081.8461 | 2696731.2474 | 1252077.4772 | 2696735.7538 | 1252068.6883 | 2696744.5863 | 1252051.5302 | 2696787.566 | 1251970.7132 | 2696780.8547 | 1251966.6115 | 2696765.7214 | 1251957.3015 | 2696763.5061 | 1251956.1422 | 2696761.2062 | 1251955.0705 | 2696758.1099 | 1251953.7744
27 | 2696793.1582 | 1252074.1227 | 2696795.7077 | 1252065.0868 | 2696799.6138 | 1252058.12
28 | 2696927.6384 | 1252134.5312 | 2696925.8791 | 1252125.8067 | 2696925.4637 | 1252123.9762 | 2696924.9357 | 1252122.1106
29 | 2696846.6319 | 1252206.9746 | 2696824.0983 | 1252245.9146 | 2696815.8763 | 1252260.9037
30 | 2696846.6319 | 1252206.9746 | 2696852.793 | 1252211.0118 | 2696854.6152 | 1252212.2092 | 2696863.8865 | 1252217.8921
31 | 2696807.0759 | 1252278.7956 | 2696810.2715 | 1252271.6978 | 2696813.8755 | 1252264.5511 | 2696815.8763 | 1252260.9037
32 | 2696870.5864 | 1252221.9223 | 2696864.0836 | 1252218.0129 | 2696863.8865 | 1252217.8921
33 | 2696927.6384 | 1252134.5312 | 2696930.1421 | 1252146.9499
34 | 2696927.6384 | 1252134.5312 | 2696921.3696 | 1252145.5626
35 | 2696870.5864 | 1252221.9223 | 2696870.5864 | 1252221.9223 | 2696873.0897 | 1252221.1626 | 2696879.9479 | 1252223.1875 | 2696884.4037 | 1252221.1921 | 2696887.6255 | 1252219.5422
36 | 2696960.1756 | 1252024.0769 | 2696964.6572 | 1252025.5847 | 2696968.8719 | 1252025.8762 | 2696972.7219 | 1252024.4714 | 2696979.4187 | 1252025.3039 | 2696984.5816 | 1252026.2335 | 2696989.7193 | 1252027.3185 | 2696995.3862 | 1252028.8124 | 2697003.4175 | 1252031.5794
37 | 2696960.1756 | 1252024.0769 | 2696952.1419 | 1252037.4661
38 | 2696961.0393 | 1252086.1063 | 2696962.9014 | 1252084.4021 | 2696965.6205 | 1252082.9121 | 2696972.2512 | 1252080.8635 | 2696974.3345 | 1252079.9413 | 2696976.241 | 1252078.2934 | 2697003.4175 | 1252031.5794
39 | 2697003.4175 | 1252031.5794 | 2697007.6059 | 1252033.0157 | 2697007.4931 | 1252052.3402 | 2697008.3349 | 1252056.2459 | 2697010.0783 | 1252059.0211 | 2697012.7219 | 1252061.2216 | 2697016.1529 | 1252062.8124 | 2697023.0326 | 1252064.4596 | 2697031.07 | 1252065.9257 | 2697039.8583 | 1252068.5606 | 2697051.1118 | 1252072.7593 | 2697055.8491 | 1252074.7829 | 2697060.4204 | 1252077.2597 | 2697066.8231 | 1252081.757 | 2697063.2583 | 1252097.5333
40 | 2696948.8 | 1252043.0359 | 2696952.1419 | 1252037.4661
41 | 2696942.081 | 1252054.234 | 2696945.4435 | 1252048.63
42 | 2696930.7746 | 1252168.4202 | 2696931.4542 | 1252165.1732 | 2696931.8613 | 1252161.9774 | 2696931.9609 | 1252159.1212 | 2696931.7803 | 1252155.8601 | 2696931.3384 | 1252152.8839 | 2696930.1421 | 1252146.9499
43 | 2696912.312 | 1252161.5017 | 2696921.3696 | 1252145.5626
44 | 2696887.6255 | 1252219.5422 | 2696888.4227 | 1252219.134 | 2696894.1371 | 1252215.8693 | 2696899.3938 | 1252212.4415 | 2696901.2409 | 1252211.0728
45 | 2696930.7746 | 1252168.4202 | 2696930.7746 | 1252168.4202 | 2696929.7728 | 1252171.5173 | 2696928.4072 | 1252174.7086 | 2696926.9582 | 1252177.4648 | 2696925.2538 | 1252180.1391 | 2696922.6616 | 1252184.0219 | 2696920.9817 | 1252186.5428
46 | 2696915.4516 | 1252194.7321 | 2696918.4908 | 1252190.2808 | 2696920.9817 | 1252186.5428
47 | 2696683.5496 | 1252225.904 | 2696679.2456 | 1252223.6876 | 2696678.2509 | 1252223.1265 | 2696677.4668 | 1252222.6133 | 2696676.6776 | 1252221.9443 | 2696675.8759 | 1252221.1195 | 2696666.7044 | 1252210.5282 | 2696664.7802 | 1252208.1839 | 2696662.7504 | 1252205.3708 | 2696658.5004 | 1252198.4627 | 2696657.8282 | 1252197.5621 | 2696657.0825 | 1252197.0051 | 2696656.0394 | 1252196.6322
48 | 2696683.5496 | 1252225.904 | 2696685.5402 | 1252221.8666 | 2696687.2556 | 1252218.0472 | 2696690.0552 | 1252210.6982 | 2696693.0776 | 1252200.7953 | 2696696.4464 | 1252187.8361
49 | 2696622.732 | 1252194.6541 | 2696630.0791 | 1252194.9408 | 2696654.872 | 1252196.4797 | 2696656.0394 | 1252196.6322
50 | 2696698.7599 | 1252178.7434 | 2696697.2657 | 1252184.6844 | 2696696.4464 | 1252187.8361
51 | 2696622.732 | 1252194.6541 | 2696597.5487 | 1252193.4537 | 2696595.6074 | 1252193.0773 | 2696594.1732 | 1252192.6203 | 2696592.6029 | 1252191.7162 | 2696591.2001 | 1252190.2588 | 2696590.2432 | 1252188.7643 | 2696589.5958 | 1252186.8077 | 2696589.44 | 1252184.7925 | 2696589.6326 | 1252182.2381 | 2696593.1625 | 1252162.5024 | 2696593.6966 | 1252159.3753 | 2696593.9555 | 1252156.9221 | 2696593.9093 | 1252154.664 | 2696593.6955 | 1252152.5033
52 | 2696593.6955 | 1252152.5033 | 2696593.5438 | 1252151.8171
53 | 2696948.8 | 1252043.0359 | 2696945.4435 | 1252048.63
54 | 2697063.2583 | 1252097.5333 | 2697518.9043 | 1252180.5242
55 | 2697063.2583 | 1252097.5333 | 2696998.3223 | 1252159.6742 | 2696986.0141 | 1252172.872 | 2696951.6656 | 1252215.6558
56 | 2696863.983 | 1251996.9238 | 2696861.8213 | 1252004.7198 | 2696855.6837 | 1252015.6078
57 | 2696808.3605 | 1252042.5198 | 2696799.6138 | 1252058.12
58 | 2696712.871 | 1252058.3178 | 2696706.1762 | 1252072.1527
59 | 2696698.7599 | 1252178.7434 | 2696703.371 | 1252160.4093
60 | 2696758.1099 | 1251953.7744 | 2696749.159 | 1251972.547
61 | 2696951.6656 | 1252215.6558 | 2696951.1556 | 1252216.2912 | 2696935.4443 | 1252237.7287 | 2696930.6532 | 1252243.6105 | 2696924.5747 | 1252249.7492 | 2696918.4255 | 1252255.5977 | 2696913.577 | 1252260.8336 | 2696912.0008 | 1252263.0276
62 | 2697518.9043 | 1252180.5242 | 2697521.9495 | 1252177.116 | 2697524.6573 | 1252173.5689 | 2697527.3078 | 1252168.92 | 2697528.2629 | 1252166.7536
63 | 2696909.5596 | 1252203.1623 | 2696909.1451 | 1252203.7274 | 2696906.4464 | 1252206.7412 | 2696903.3288 | 1252209.5257 | 2696901.2409 | 1252211.0728
64 | 2696915.4516 | 1252194.7321 | 2696911.5307 | 1252200.475 | 2696909.5596 | 1252203.1623
65 | 2696593.5438 | 1252151.8171 | 2696593.2315 | 1252150.4052 | 2696593.2315 | 1252150.4052
66 | 2696593.2315 | 1252150.4052 | 2696592.4694 | 1252148.0798 | 2696591.4709 | 1252145.8951
67 | 2696591.4709 | 1252145.8951 | 2696591.4709 | 1252145.8951 | 2696590.296 | 1252143.8855 | 2696590.296 | 1252143.8855

## bus_geodata
| x | y | coords
0 | 2696832.528 | 1252172.8093
1 | 2696834.775 | 1252204.1535
2 | 2696825.0006 | 1252168.6025
3 | 2696814.8193 | 1252234.0649
4 | 2696811.1852 | 1252160.8814
5 | 2696798.6977 | 1252225.0545
6 | 2696833.5916 | 1252107.5835
7 | 2696780.8543 | 1252215.0729
8 | 2696815.2406 | 1252100.745
9 | 2696808.8386 | 1252111.4376
10 | 2696790.3651 | 1252089.4631
11 | 2696915.6276 | 1252086.675
12 | 2696920.817 | 1252089.6733
13 | 2696905.139 | 1252104.9177
14 | 2696749.0692 | 1252257.1312
15 | 2696839.1139 | 1252045.0025
16 | 2696846.8448 | 1252031.2879
17 | 2696809.9048 | 1252039.7656
18 | 2696727.067 | 1252086.1714
19 | 2696793.1582 | 1252074.1227
20 | 2696903.7219 | 1252107.3894
21 | 2696924.9357 | 1252122.1106
22 | 2696846.6319 | 1252206.9746
23 | 2696815.8763 | 1252260.9037
24 | 2696863.8865 | 1252217.8921
25 | 2696927.6384 | 1252134.5312
26 | 2696807.0759 | 1252278.7956
27 | 2696870.5864 | 1252221.9223
28 | 2696960.1756 | 1252024.0769
29 | 2697003.4175 | 1252031.5794
30 | 2696952.1419 | 1252037.4661
31 | 2696942.081 | 1252054.234
32 | 2696930.1421 | 1252146.9499
33 | 2696921.3696 | 1252145.5626
34 | 2696887.6255 | 1252219.5422
35 | 2696912.312 | 1252161.5017
36 | 2696930.7746 | 1252168.4202
37 | 2696920.9817 | 1252186.5428
38 | 2696776.8783 | 1252209.1705
39 | 2696683.5496 | 1252225.904
40 | 2696656.0394 | 1252196.6322
41 | 2696696.4464 | 1252187.8361
42 | 2696622.732 | 1252194.6541
43 | 2696593.6955 | 1252152.5033
44 | 2696945.4435 | 1252048.63
45 | 2696948.8 | 1252043.0359
46 | 2696961.0393 | 1252086.1063
47 | 2697063.2583 | 1252097.5333
48 | 2696855.6837 | 1252015.6078
49 | 2696808.3605 | 1252042.5198
50 | 2696706.1762 | 1252072.1527
51 | 2696703.371 | 1252160.4093
52 | 2696758.1099 | 1251953.7744
53 | 2696749.159 | 1251972.547
54 | 2696799.6138 | 1252058.12
55 | 2696912.0008 | 1252263.0276
56 | 2696951.6656 | 1252215.6558
57 | 2697518.9043 | 1252180.5242
58 | 2697528.2629 | 1252166.7536
59 | 2696901.2409 | 1252211.0728
60 | 2696909.5596 | 1252203.1623
61 | 2696915.4516 | 1252194.7321
62 | 2696712.871 | 1252058.3178
63 | 2696698.7599 | 1252178.7434
64 | 2696863.983 | 1251996.9238
65 | 2696593.5438 | 1252151.8171
66 | 2696593.2315 | 1252150.4052
67 | 2696591.4709 | 1252145.8951
68 | 2696590.296 | 1252143.8855
69 | 2696811.1852 | 1252160.8814

## line_std_types
| c_nf_per_km | r_ohm_per_km | x_ohm_per_km | max_i_ka | type | q_mm2 | alpha | voltage_rating
NAYY 4x50 SE | 210 | 0.642 | 0.083 | 0.142 | cs | 50 | 0.00403 | LV
NAYY 4x120 SE | 264 | 0.225 | 0.08 | 0.242 | cs | 120 | 0.00403 | LV
NAYY 4x150 SE | 261 | 0.208 | 0.08 | 0.27 | cs | 150 | 0.00403 | LV
NA2XS2Y 1x95 RM/25 12/20 kV | 216 | 0.313 | 0.132 | 0.252 | cs | 95 | 0.00403 | MV
NA2XS2Y 1x185 RM/25 12/20 kV | 273 | 0.161 | 0.117 | 0.362 | cs | 185 | 0.00403 | MV
NA2XS2Y 1x240 RM/25 12/20 kV | 304 | 0.122 | 0.112 | 0.421 | cs | 240 | 0.00403 | MV
NA2XS2Y 1x95 RM/25 6/10 kV | 315 | 0.313 | 0.123 | 0.249 | cs | 95 | 0.00403 | MV
NA2XS2Y 1x185 RM/25 6/10 kV | 406 | 0.161 | 0.11 | 0.358 | cs | 185 | 0.00403 | MV
NA2XS2Y 1x240 RM/25 6/10 kV | 456 | 0.122 | 0.105 | 0.416 | cs | 240 | 0.00403 | MV
NA2XS2Y 1x150 RM/25 12/20 kV | 250 | 0.206 | 0.116 | 0.319 | cs | 150 | 0.00403 | MV
NA2XS2Y 1x120 RM/25 12/20 kV | 230 | 0.253 | 0.119 | 0.283 | cs | 120 | 0.00403 | MV
NA2XS2Y 1x70 RM/25 12/20 kV | 190 | 0.443 | 0.132 | 0.22 | cs | 70 | 0.00403 | MV
NA2XS2Y 1x150 RM/25 6/10 kV | 360 | 0.206 | 0.11 | 0.315 | cs | 150 | 0.00403 | MV
NA2XS2Y 1x120 RM/25 6/10 kV | 340 | 0.253 | 0.113 | 0.28 | cs | 120 | 0.00403 | MV
NA2XS2Y 1x70 RM/25 6/10 kV | 280 | 0.443 | 0.123 | 0.217 | cs | 70 | 0.00403 | MV
N2XS(FL)2Y 1x120 RM/35 64/110 kV | 112 | 0.153 | 0.166 | 0.366 | cs | 120 | 0.00393 | HV
N2XS(FL)2Y 1x185 RM/35 64/110 kV | 125 | 0.099 | 0.156 | 0.457 | cs | 185 | 0.00393 | HV
N2XS(FL)2Y 1x240 RM/35 64/110 kV | 135 | 0.075 | 0.149 | 0.526 | cs | 240 | 0.00393 | HV
N2XS(FL)2Y 1x300 RM/35 64/110 kV | 144 | 0.06 | 0.144 | 0.588 | cs | 300 | 0.00393 | HV
15-AL1/3-ST1A 0.4 | 11 | 1.8769 | 0.35 | 0.105 | ol | 16 | 0.00403 | LV
24-AL1/4-ST1A 0.4 | 11.25 | 1.2012 | 0.335 | 0.14 | ol | 24 | 0.00403 | LV
48-AL1/8-ST1A 0.4 | 12.2 | 0.5939 | 0.3 | 0.21 | ol | 48 | 0.00403 | LV
94-AL1/15-ST1A 0.4 | 13.2 | 0.306 | 0.29 | 0.35 | ol | 94 | 0.00403 | LV
34-AL1/6-ST1A 10.0 | 9.7 | 0.8342 | 0.36 | 0.17 | ol | 34 | 0.00403 | MV
48-AL1/8-ST1A 10.0 | 10.1 | 0.5939 | 0.35 | 0.21 | ol | 48 | 0.00403 | MV
70-AL1/11-ST1A 10.0 | 10.4 | 0.4132 | 0.339 | 0.29 | ol | 70 | 0.00403 | MV
94-AL1/15-ST1A 10.0 | 10.75 | 0.306 | 0.33 | 0.35 | ol | 94 | 0.00403 | MV
122-AL1/20-ST1A 10.0 | 11.1 | 0.2376 | 0.323 | 0.41 | ol | 122 | 0.00403 | MV
149-AL1/24-ST1A 10.0 | 11.25 | 0.194 | 0.315 | 0.47 | ol | 149 | 0.00403 | MV
34-AL1/6-ST1A 20.0 | 9.15 | 0.8342 | 0.382 | 0.17 | ol | 34 | 0.00403 | MV
48-AL1/8-ST1A 20.0 | 9.5 | 0.5939 | 0.372 | 0.21 | ol | 48 | 0.00403 | MV
70-AL1/11-ST1A 20.0 | 9.7 | 0.4132 | 0.36 | 0.29 | ol | 70 | 0.00403 | MV
94-AL1/15-ST1A 20.0 | 10 | 0.306 | 0.35 | 0.35 | ol | 94 | 0.00403 | MV
122-AL1/20-ST1A 20.0 | 10.3 | 0.2376 | 0.344 | 0.41 | ol | 122 | 0.00403 | MV
149-AL1/24-ST1A 20.0 | 10.5 | 0.194 | 0.337 | 0.47 | ol | 149 | 0.00403 | MV
184-AL1/30-ST1A 20.0 | 10.75 | 0.1571 | 0.33 | 0.535 | ol | 184 | 0.00403 | MV
243-AL1/39-ST1A 20.0 | 11 | 0.1188 | 0.32 | 0.645 | ol | 243 | 0.00403 | MV
48-AL1/8-ST1A 110.0 | 8 | 0.5939 | 0.46 | 0.21 | ol | 48 | 0.00403 | HV
70-AL1/11-ST1A 110.0 | 8.4 | 0.4132 | 0.45 | 0.29 | ol | 70 | 0.00403 | HV
94-AL1/15-ST1A 110.0 | 8.65 | 0.306 | 0.44 | 0.35 | ol | 94 | 0.00403 | HV
122-AL1/20-ST1A 110.0 | 8.5 | 0.2376 | 0.43 | 0.41 | ol | 122 | 0.00403 | HV
149-AL1/24-ST1A 110.0 | 8.75 | 0.194 | 0.41 | 0.47 | ol | 149 | 0.00403 | HV
184-AL1/30-ST1A 110.0 | 8.8 | 0.1571 | 0.4 | 0.535 | ol | 184 | 0.00403 | HV
243-AL1/39-ST1A 110.0 | 9 | 0.1188 | 0.39 | 0.645 | ol | 243 | 0.00403 | HV
305-AL1/39-ST1A 110.0 | 9.2 | 0.0949 | 0.38 | 0.74 | ol | 305 | 0.00403 | HV
490-AL1/64-ST1A 110.0 | 9.75 | 0.059 | 0.37 | 0.96 | ol | 490 | 0.00403 | HV
679-AL1/86-ST1A 110.0 | 9.95 | 0.042 | 0.36 | 1.15 | ol | 679 | 0.00403 | HV
490-AL1/64-ST1A 220.0 | 10 | 0.059 | 0.285 | 0.96 | ol | 490 | 0.00403 | HV
679-AL1/86-ST1A 220.0 | 11.7 | 0.042 | 0.275 | 1.15 | ol | 679 | 0.00403 | HV
490-AL1/64-ST1A 380.0 | 11 | 0.059 | 0.253 | 0.96 | ol | 490 | 0.00403 | HV
679-AL1/86-ST1A 380.0 | 14.6 | 0.042 | 0.25 | 1.15 | ol | 679 | 0.00403 | HV

## trafo_std_types
| i0_percent | pfe_kw | vkr_percent | sn_mva | vn_lv_kv | vn_hv_kv | vk_percent | shift_degree | vector_group | tap_side | tap_neutral | tap_min | tap_max | tap_step_degree | tap_step_percent | tap_phase_shifter
160 MVA 380/110 kV | 0.06 | 60 | 0.25 | 160 | 110 | 380 | 12.2 | 0 | Yy0 | hv | 0 | -9 | 9 | 0 | 1.5 | FALSE
100 MVA 220/110 kV | 0.06 | 55 | 0.26 | 100 | 110 | 220 | 12 | 0 | Yy0 | hv | 0 | -9 | 9 | 0 | 1.5 | FALSE
63 MVA 110/20 kV | 0.04 | 22 | 0.32 | 63 | 20 | 110 | 18 | 150 | YNd5 | hv | 0 | -9 | 9 | 0 | 1.5 | FALSE
40 MVA 110/20 kV | 0.05 | 18 | 0.34 | 40 | 20 | 110 | 16.2 | 150 | YNd5 | hv | 0 | -9 | 9 | 0 | 1.5 | FALSE
25 MVA 110/20 kV | 0.07 | 14 | 0.41 | 25 | 20 | 110 | 12 | 150 | YNd5 | hv | 0 | -9 | 9 | 0 | 1.5 | FALSE
63 MVA 110/10 kV | 0.04 | 22 | 0.32 | 63 | 10 | 110 | 18 | 150 | YNd5 | hv | 0 | -9 | 9 | 0 | 1.5 | FALSE
40 MVA 110/10 kV | 0.05 | 18 | 0.34 | 40 | 10 | 110 | 16.2 | 150 | YNd5 | hv | 0 | -9 | 9 | 0 | 1.5 | FALSE
25 MVA 110/10 kV | 0.07 | 14 | 0.41 | 25 | 10 | 110 | 12 | 150 | YNd5 | hv | 0 | -9 | 9 | 0 | 1.5 | FALSE
0.25 MVA 20/0.4 kV | 0.32 | 0.8 | 1.44 | 0.25 | 0.4 | 20 | 6 | 150 | Yzn5 | hv | 0 | -2 | 2 | 0 | 2.5 | FALSE
0.4 MVA 20/0.4 kV | 0.3375 | 1.35 | 1.425 | 0.4 | 0.4 | 20 | 6 | 150 | Dyn5 | hv | 0 | -2 | 2 | 0 | 2.5 | FALSE
0.63 MVA 20/0.4 kV | 0.2619 | 1.65 | 1.206 | 0.63 | 0.4 | 20 | 6 | 150 | Dyn5 | hv | 0 | -2 | 2 | 0 | 2.5 | FALSE
0.25 MVA 10/0.4 kV | 0.24 | 0.6 | 1.2 | 0.25 | 0.4 | 10 | 4 | 150 | Dyn5 | hv | 0 | -2 | 2 | 0 | 2.5 | FALSE
0.4 MVA 10/0.4 kV | 0.2375 | 0.95 | 1.325 | 0.4 | 0.4 | 10 | 4 | 150 | Dyn5 | hv | 0 | -2 | 2 | 0 | 2.5 | FALSE
0.63 MVA 10/0.4 kV | 0.1873 | 1.18 | 1.0794 | 0.63 | 0.4 | 10 | 4 | 150 | Dyn5 | hv | 0 | -2 | 2 | 0 | 2.5 | FALSE

## trafo3w_std_types
| sn_hv_mva | sn_mv_mva | sn_lv_mva | vn_hv_kv | vn_mv_kv | vn_lv_kv | vk_hv_percent | vk_mv_percent | vk_lv_percent | vkr_hv_percent | vkr_mv_percent | vkr_lv_percent | pfe_kw | i0_percent | shift_mv_degree | shift_lv_degree | vector_group | tap_side | tap_neutral | tap_min | tap_max | tap_step_percent
63/25/38 MVA 110/20/10 kV | 63 | 25 | 38 | 110 | 20 | 10 | 10.4 | 10.4 | 10.4 | 0.28 | 0.32 | 0.35 | 35 | 0.89 | 0 | 0 | YN0yn0yn0 | hv | 0 | -10 | 10 | 1.2
63/25/38 MVA 110/10/10 kV | 63 | 25 | 38 | 110 | 10 | 10 | 10.4 | 10.4 | 10.4 | 0.28 | 0.32 | 0.35 | 35 | 0.89 | 0 | 0 | YN0yn0yn0 | hv | 0 | -10 | 10 | 1.2

## fuse_std_types
| fuse_type | i_rated_a | t_avg | t_min | t_total | x_avg | x_min | x_total
HV 100A | HV 100A | 100 | 0 | [10.0, 3.64, 0.854, 0.281, 0.1, 0.0531, 0.022, 0.01] | [10.0, 4.267, 1.21, 0.403, 0.1, 0.058, 0.022, 0.01] | 0 | [300.0, 350.0, 450.0, 550.0, 700.0, 850.0, 1200.0, 1752.0] | [600.0, 700.0, 900.0, 1150.0, 1665.0, 2000.0, 3000.0, 4313.0]
HV 10A | HV 10A | 10 | 0 | [10.0, 1675.0, 0.344, 0.156, 0.1, 0.0417, 0.0171, 0.01] | [10.0, 1.3, 0.3, 0.155, 0.1, 0.0555, 0.023, 0.01] | 0 | [30.0, 32.0, 35.0, 37.0, 39.0, 50.0, 70.0, 88.0] | [60.0, 70.0, 80.0, 87.0, 94.0, 110.0, 150.0, 216.0]
HV 125A | HV 125A | 125 | 0 | [10.0, 1.82, 0.344, 0.1, 0.0467, 0.0269, 0.01] | [10.0, 2.478, 0.426, 0.1, 0.0427, 0.0211, 0.01] | 0 | [375.0, 500.0, 700.0, 925.0, 1200.0, 1500.0, 2341.0] | [750.0, 1000.0, 1500.0, 2200.0, 3000.0, 4000.0, 5765.0]
HV 160A | HV 160A | 160 | 0 | [10.0, 4.15, 1.03, 0.198, 0.1, 0.051, 0.0172, 0.01] | [10.0, 2.3, 0.734, 0.274, 0.1, 0.046, 0.0177, 0.01] | 0 | [480.0, 550.0, 700.0, 1000.0, 1260.0, 1600.0, 2500.0, 3227.0] | [960.0, 1300.0, 1700.0, 2200.0, 2996.0, 4000.0, 6000.0, 7946.0]
HV 16A | HV 16A | 16 | 0 | [10.0, 0.352, 0.164, 0.1, 0.0649, 0.0342, 0.01] | [10.0, 2.34, 0.722, 0.181, 0.1, 0.055, 0.0296, 0.01] | 0 | [48.0, 60.0, 65.0, 71.0, 80.0, 100.0, 162.0] | [96.0, 110.0, 125.0, 150.0, 168.0, 200.0, 250.0, 398.0]
HV 200A | HV 200A | 200 | 0 | [10.0, 4.267, 1.21, 0.403, 0.1, 0.058, 0.022, 0.01] | [10.0, 3.73, 1.654, 0.328, 0.1, 0.0531, 0.019, 0.01] | 0 | [600.0, 700.0, 900.0, 1150.0, 1665.0, 2000.0, 3000.0, 4313.0] | [1200.0, 1500.0, 1800.0, 2700.0, 3960.0, 5000.0, 7500.0, 10620.0]
HV 20A | HV 20A | 20 | 0 | [10.0, 1.3, 0.3, 0.155, 0.1, 0.0555, 0.023, 0.01] | [10.0, 1.3, 0.161, 0.1, 0.0611, 0.0399, 0.0141, 0.01] | 0 | [60.0, 70.0, 80.0, 87.0, 94.0, 110.0, 150.0, 216.0] | [120.0, 150.0, 200.0, 223.0, 260.0, 300.0, 450.0, 532.0]
HV 25A | HV 25A | 25 | 0 | [10.0, 2.512, 0.833, 0.299, 0.1, 0.0372, 0.0223, 0.01] | [10.0, 3.125, 0.597, 0.198, 0.1, 0.0378, 0.022, 0.01] | 0 | [75.0, 82.0, 90.0, 100.0, 124.0, 170.0, 200.0, 289.0] | [150.0, 170.0, 210.0, 250.0, 294.0, 400.0, 500.0, 711.0]
HV 31.5A | HV 31.5A | 31.5 | 0 | [10.0, 2.34, 0.722, 0.181, 0.1, 0.055, 0.0296, 0.01] | [10.0, 2.84, 0.368, 0.164, 0.1, 0.0621, 0.0378, 0.0195, 0.01] | 0 | [95.0, 110.0, 125.0, 150.0, 165.0, 200.0, 250.0, 390.0] | [189.0, 220.0, 300.0, 350.0, 393.0, 450.0, 530.0, 700.0, 960.0]
HV 40A | HV 40A | 40 | 0 | [10.0, 1.3, 0.161, 0.1, 0.0611, 0.0399, 0.0141, 0.01] | [10.0, 2.05, 0.369, 0.198, 0.1, 0.051, 0.0298, 0.01] | 0 | [120.0, 150.0, 200.0, 223.0, 260.0, 300.0, 450.0, 532.0] | [240.0, 300.0, 400.0, 450.0, 530.0, 650.0, 800.0, 1311.0]
HV 50A | HV 50A | 50 | 0 | [10.0, 3.215, 0.597, 0.198, 0.1, 0.0378, 0.022, 0.01] | [10.0, 3.64, 0.854, 0.281, 0.1, 0.0531, 0.022, 0.01] | 0 | [150.0, 170.0, 210.0, 250.0, 294.0, 400.0, 500.0, 711.0] | [300.0, 350.0, 450.0, 550.0, 700.0, 850.0, 1200.0, 1752.0]
HV 6.3A | HV 6.3A | 6.3 | 0 | [10.0, 1.39, 0.344, 0.168, 0.1, 0.056, 0.0263, 0.01] | [10.0, 1.711, 0.516, 0.198, 0.1, 0.0634, 0.0303, 0.01] | 0 | [19.0, 19.5, 20.4, 20.8, 22.0, 25.0, 32.0, 48.0] | [38.0, 40.0, 43.0, 48.0, 53.0, 60.0, 75.0, 118.0]
HV 63A | HV 63A | 63 | 0 | [10.0, 2.84, 0.368, 0.164, 0.1, 0.0621, 0.0378, 0.0195, 0.01] | [10.0, 1.82, 0.344, 0.1, 0.0467, 0.0269, 0.01] | 0 | [189.0, 220.0, 300.0, 350.0, 393.0, 450.0, 530.0, 700.0, 961.0] | [378.0, 500.0, 700.0, 934.0, 1200.0, 1500.0, 2366.0]
HV 80A | HV 80A | 80 | 0 | [10.0, 2.05, 0.369, 0.198, 0.1, 0.051, 0.0298, 0.01] | [10.0, 4.15, 1.03, 0.198, 0.1, 0.051, 0.0172, 0.01] | 0 | [240.0, 300.0, 400.0, 450.0, 530.0, 650.0, 800.0, 1311.0] | [480.0, 550.0, 700.0, 1000.0, 1260.0, 1600.0, 2500.0, 3227.0]
Siemens NH-1-100 | Siemens NH-1-100 | 100 | [5400.0, 2000.0, 400.0, 20.0, 1.0, 0.2, 0.012, 0.004] | 0 | 0 | [150.0, 190.0, 250.0, 430.0, 900.0, 1250.0, 2700.0, 3600.0] | 0 | 0
Siemens NH-1-125 | Siemens NH-1-125 | 125 | [4800.0, 120.0, 7.0, 0.1, 0.004] | 0 | 0 | [180.0, 400.0, 740.0, 2000.0, 4250.0] | 0 | 0
Siemens NH-1-16 | Siemens NH-1-16 | 16 | [4000.0, 400.0, 2.0, 0.1, 0.04, 0.01] | 0 | 0 | [26.0, 35.0, 75.0, 150.0, 200.0, 300.0] | 0 | 0
Siemens NH-1-160 | Siemens NH-1-160 | 160 | [4800.0, 120.0, 7.0, 0.1, 0.004] | 0 | 0 | [210.0, 500.0, 900.0, 2300.0, 5000.0] | 0 | 0
Siemens NH-1-25 | Siemens NH-1-25 | 25 | [4000.0, 1000.0, 10.0, 0.2, 0.02, 0.01] | 0 | 0 | [40.0, 50.0, 100.0, 210.0, 400.0, 500.0] | 0 | 0
Siemens NH-1-50 | Siemens NH-1-50 | 50 | [4000.0, 40.0, 4.0, 1.0, 0.02, 0.01] | 0 | 0 | [86.0, 200.0, 300.0, 400.0, 1000.0, 1280.0] | 0 | 0
Siemens NH-1-63 | Siemens NH-1-63 | 63 | [4000.0, 100.0, 10.0, 2.0, 0.04, 0.01] | 0 | 0 | [100.0, 200.0, 300.0, 400.0, 1000.0, 1500.0] | 0 | 0
Siemens NH-1-80 | Siemens NH-1-80 | 80 | [4800.0, 120.0, 7.0, 0.1, 0.01] | 0 | 0 | [150.58, 250.0, 450.0, 1150.0, 2470.0] | 0 | 0
Siemens NH-2-1000 | Siemens NH-2-1000 | 1000 | [4800.0, 120.0, 7.0, 0.1, 0.004] | 0 | 0 | [1900.0, 3500.0, 8400.0, 24000.0, 52000.0] | 0 | 0
Siemens NH-2-200 | Siemens NH-2-200 | 200 | [4800.0, 120.0, 7.0, 0.1, 0.004] | 0 | 0 | [280.0, 650.0, 1200.0, 3000.0, 7000.0] | 0 | 0
Siemens NH-2-224 | Siemens NH-2-224 | 224 | [4800.0, 120.0, 7.0, 0.2, 0.04, 0.004] | 0 | 0 | [400.0, 750.0, 1453.0, 3025.0, 4315.0, 7600.0] | 0 | 0
Siemens NH-2-250 | Siemens NH-2-250 | 250 | [4800.0, 120.0, 7.0, 0.1, 0.004] | 0 | 0 | [450.0, 800.0, 1650.0, 4000.0, 8500.0] | 0 | 0
Siemens NH-2-315 | Siemens NH-2-315 | 315 | [4800.0, 120.0, 7.0, 0.1, 0.004] | 0 | 0 | [550.0, 920.0, 1900.0, 5000.0, 11000.0] | 0 | 0
Siemens NH-2-355 | Siemens NH-2-355 | 355 | [4800.0, 120.0, 6.0, 0.1, 0.004] | 0 | 0 | [650.0, 1116.27, 2350.0, 5840.0, 12790.0] | 0 | 0
Siemens NH-2-400 | Siemens NH-2-400 | 400 | [4800.0, 120.0, 7.0, 0.1, 0.004] | 0 | 0 | [720.0, 1350.0, 2800.0, 6500.0, 15000.0] | 0 | 0
Siemens NH-2-425 | Siemens NH-2-425 | 425 | [4800.0, 120.0, 7.0, 0.1, 0.004] | 0 | 0 | [850.0, 1500.0, 3050.0, 7500.0, 16500.0] | 0 | 0
Siemens NH-2-630 | Siemens NH-2-630 | 630 | [4800.0, 120.0, 7.0, 0.1, 0.004] | 0 | 0 | [1200.0, 2000.0, 4800.0, 12000.0, 26000.0] | 0 | 0

## dtypes
| element | column | dtype
0 | bus | name | object
1 | bus | vn_kv | float64
2 | bus | type | object
3 | bus | zone | object
4 | bus | in_service | bool
5 | load | name | object
6 | load | bus | uint32
7 | load | p_mw | float64
8 | load | q_mvar | float64
9 | load | const_z_percent | float64
10 | load | const_i_percent | float64
11 | load | sn_mva | float64
12 | load | scaling | float64
13 | load | in_service | bool
14 | load | type | object
15 | ext_grid | name | object
16 | ext_grid | bus | uint32
17 | ext_grid | vm_pu | float64
18 | ext_grid | va_degree | float64
19 | ext_grid | slack_weight | float64
20 | ext_grid | in_service | bool
21 | line | name | object
22 | line | std_type | object
23 | line | from_bus | uint32
24 | line | to_bus | uint32
25 | line | length_km | float64
26 | line | r_ohm_per_km | float64
27 | line | x_ohm_per_km | float64
28 | line | c_nf_per_km | float64
29 | line | g_us_per_km | float64
30 | line | max_i_ka | float64
31 | line | df | float64
32 | line | parallel | uint32
33 | line | type | object
34 | line | in_service | bool
35 | trafo | name | object
36 | trafo | std_type | object
37 | trafo | hv_bus | uint32
38 | trafo | lv_bus | uint32
39 | trafo | sn_mva | float64
40 | trafo | vn_hv_kv | float64
41 | trafo | vn_lv_kv | float64
42 | trafo | vk_percent | float64
43 | trafo | vkr_percent | float64
44 | trafo | pfe_kw | float64
45 | trafo | i0_percent | float64
46 | trafo | shift_degree | float64
47 | trafo | tap_side | object
48 | trafo | tap_neutral | int32
49 | trafo | tap_min | int32
50 | trafo | tap_max | int32
51 | trafo | tap_step_percent | float64
52 | trafo | tap_step_degree | float64
53 | trafo | tap_pos | int32
54 | trafo | tap_phase_shifter | bool
55 | trafo | parallel | uint32
56 | trafo | df | float64
57 | trafo | in_service | bool
58 | line_geodata | coords | object
59 | bus_geodata | x | float64
60 | bus_geodata | y | float64
61 | bus_geodata | coords | object

## parameters
| version | format_version | converged | OPF_converged | name | f_hz | sn_mva
0 | 2.14.6 | 2.14.0 | FALSE | FALSE |  | 50 | 1