## bus
| name | vn_kv | type | zone | in_service
0 | bus_LV_296-27_0_2_node_0 | 0.4 | n |  | TRUE
1 | bus_LV_296-27_0_2_node_1 | 0.4 | n |  | TRUE
2 | bus_LV_296-27_0_2_node_2 | 0.4 | n |  | TRUE
3 | bus_LV_296-27_0_2_node_3 | 0.4 | n |  | TRUE
4 | bus_LV_296-27_0_2_node_10 | 0.4 | n |  | TRUE
5 | bus_LV_296-27_0_2_node_11 | 0.4 | n |  | TRUE
6 | bus_LV_296-27_0_2_node_4 | 0.4 | n |  | TRUE
7 | bus_LV_296-27_0_2_node_59 | 0.4 | n |  | TRUE
8 | bus_LV_296-27_0_2_node_6 | 0.4 | n |  | TRUE
9 | bus_LV_296-27_0_2_node_37 | 0.4 | n |  | TRUE
10 | bus_LV_296-27_0_2_node_7 | 0.4 | n |  | TRUE
11 | bus_LV_296-27_0_2_node_79 | 0.4 | n |  | TRUE
12 | bus_LV_296-27_0_2_node_8 | 0.4 | n |  | TRUE
13 | bus_LV_296-27_0_2_node_85 | 0.4 | n |  | TRUE
14 | bus_LV_296-27_0_2_node_9 | 0.4 | n |  | TRUE
15 | bus_LV_296-27_0_2_node_20 | 0.4 | n |  | TRUE
16 | bus_LV_296-27_0_2_node_21 | 0.4 | n |  | TRUE
17 | bus_LV_296-27_0_2_node_13 | 0.4 | n |  | TRUE
18 | bus_LV_296-27_0_2_node_15 | 0.4 | n |  | TRUE
19 | bus_LV_296-27_0_2_node_16 | 0.4 | n |  | TRUE
20 | bus_LV_296-27_0_2_node_12 | 0.4 | n |  | TRUE
21 | bus_LV_296-27_0_2_node_14 | 0.4 | n |  | TRUE
22 | bus_LV_296-27_0_2_node_18 | 0.4 | n |  | TRUE
23 | bus_LV_296-27_0_2_node_84 | 0.4 | n |  | TRUE
24 | bus_LV_296-27_0_2_node_35 | 0.4 | n |  | TRUE
25 | bus_LV_296-27_0_2_node_50 | 0.4 | n |  | TRUE
26 | bus_LV_296-27_0_2_node_19 | 0.4 | n |  | TRUE
27 | bus_LV_296-27_0_2_node_22 | 0.4 | n |  | TRUE
28 | bus_LV_296-27_0_2_node_23 | 0.4 | n |  | TRUE
29 | bus_LV_296-27_0_2_node_25 | 0.4 | n |  | TRUE
30 | bus_LV_296-27_0_2_node_30 | 0.4 | n |  | TRUE
31 | bus_LV_296-27_0_2_node_31 | 0.4 | n |  | TRUE
32 | bus_LV_296-27_0_2_node_28 | 0.4 | n |  | TRUE
33 | bus_LV_296-27_0_2_node_58 | 0.4 | n |  | TRUE
34 | bus_LV_296-27_0_2_node_32 | 0.4 | n |  | TRUE
35 | bus_LV_296-27_0_2_node_29 | 0.4 | n |  | TRUE
36 | bus_LV_296-27_0_2_node_42 | 0.4 | n |  | TRUE
37 | bus_LV_296-27_0_2_node_38 | 0.4 | n |  | TRUE
38 | bus_LV_296-27_0_2_node_68 | 0.4 | n |  | TRUE
39 | bus_LV_296-27_0_2_node_60 | 0.4 | n |  | TRUE
40 | bus_LV_296-27_0_2_node_41 | 0.4 | n |  | TRUE
41 | bus_LV_296-27_0_2_node_51 | 0.4 | n |  | TRUE
42 | bus_LV_296-27_0_2_node_67 | 0.4 | n |  | TRUE
43 | bus_LV_296-27_0_2_node_39 | 0.4 | n |  | TRUE
44 | bus_LV_296-27_0_2_node_34 | 0.4 | n |  | TRUE
45 | bus_LV_296-27_0_2_node_36 | 0.4 | n |  | TRUE
46 | bus_LV_296-27_0_2_node_40 | 0.4 | n |  | TRUE
47 | bus_LV_296-27_0_2_node_46 | 0.4 | n |  | TRUE
48 | bus_LV_296-27_0_2_node_43 | 0.4 | n |  | TRUE
49 | bus_LV_296-27_0_2_node_65 | 0.4 | n |  | TRUE
50 | bus_LV_296-27_0_2_node_55 | 0.4 | n |  | TRUE
51 | bus_LV_296-27_0_2_node_44 | 0.4 | n |  | TRUE
52 | bus_LV_296-27_0_2_node_69 | 0.4 | n |  | TRUE
53 | bus_LV_296-27_0_2_node_45 | 0.4 | n |  | TRUE
54 | bus_LV_296-27_0_2_node_57 | 0.4 | n |  | TRUE
55 | bus_LV_296-27_0_2_node_81 | 0.4 | n |  | TRUE
56 | bus_LV_296-27_0_2_node_63 | 0.4 | n |  | TRUE
57 | bus_LV_296-27_0_2_node_53 | 0.4 | n |  | TRUE
58 | bus_LV_296-27_0_2_node_47 | 0.4 | n |  | TRUE
59 | bus_LV_296-27_0_2_node_49 | 0.4 | n |  | TRUE
60 | bus_LV_296-27_0_2_node_52 | 0.4 | n |  | TRUE
61 | bus_LV_296-27_0_2_node_74 | 0.4 | n |  | TRUE
62 | bus_LV_296-27_0_2_node_73 | 0.4 | n |  | TRUE
63 | bus_LV_296-27_0_2_node_54 | 0.4 | n |  | TRUE
64 | bus_LV_296-27_0_2_node_56 | 0.4 | n |  | TRUE
65 | bus_LV_296-27_0_2_node_70 | 0.4 | n |  | TRUE
66 | bus_LV_296-27_0_2_node_71 | 0.4 | n |  | TRUE
67 | bus_LV_296-27_0_2_node_61 | 0.4 | n |  | TRUE
68 | bus_LV_296-27_0_2_node_62 | 0.4 | n |  | TRUE
69 | bus_LV_296-27_0_2_node_64 | 0.4 | n |  | TRUE
70 | bus_LV_296-27_0_2_node_66 | 0.4 | n |  | TRUE
71 | bus_LV_296-27_0_2_node_80 | 0.4 | n |  | TRUE
72 | bus_LV_296-27_0_2_node_82 | 0.4 | n |  | TRUE
73 | bus_LV_296-27_0_2_node_83 | 0.4 | n |  | TRUE
74 | bus_LV_296-27_0_2_node_72 | 0.4 | n |  | TRUE
75 | bus_LV_296-27_0_2_node_75 | 0.4 | n |  | TRUE
76 | bus_LV_296-27_0_2_node_76 | 0.4 | n |  | TRUE
77 | bus_LV_296-27_0_2_node_77 | 0.4 | n |  | TRUE
78 | bus_LV_296-27_0_2_node_78 | 0.4 | n |  | TRUE
79 | bus_MV_0_node_81 | 20 | n |  | TRUE

## load
| name | bus | p_mw | q_mvar | const_z_percent | const_i_percent | sn_mva | scaling | in_service | type
0 | LV_296-27_0_2_load_0 | 0 | 0.0002113 | 5.2957e-05 | 0 | 0 |  | 1 | TRUE | wye
1 | LV_296-27_0_2_load_1 | 1 | 0.00019405 | 4.8634e-05 | 0 | 0 |  | 1 | TRUE | wye
2 | LV_296-27_0_2_load_3 | 3 | 0.00033562 | 8.4115e-05 | 0 | 0 |  | 1 | TRUE | wye
3 | LV_296-27_0_2_load_59 | 7 | 0.0010509 | 0.00026337 | 0 | 0 |  | 1 | TRUE | wye
4 | LV_296-27_0_2_load_79 | 11 | 0.00025553 | 6.4041e-05 | 0 | 0 |  | 1 | TRUE | wye
5 | LV_296-27_0_2_load_85 | 13 | 0.00099057 | 0.00024826 | 0 | 0 |  | 1 | TRUE | wye
6 | LV_296-27_0_2_load_20 | 15 | 0.00081635 | 0.0002046 | 0 | 0 |  | 1 | TRUE | wye
7 | LV_296-27_0_2_load_21 | 16 | 0.00028061 | 7.0327e-05 | 0 | 0 |  | 1 | TRUE | wye
8 | LV_296-27_0_2_load_15 | 18 | 0.00082028 | 0.00020558 | 0 | 0 |  | 1 | TRUE | wye
9 | LV_296-27_0_2_load_16 | 19 | 0.0029556 | 0.00074073 | 0 | 0 |  | 1 | TRUE | wye
10 | LV_296-27_0_2_load_12 | 20 | 0.00081931 | 0.00020534 | 0 | 0 |  | 1 | TRUE | wye
11 | LV_296-27_0_2_load_18 | 22 | 0.00021951 | 5.5015e-05 | 0 | 0 |  | 1 | TRUE | wye
12 | LV_296-27_0_2_load_84 | 23 | 0.0008038 | 0.00020145 | 0 | 0 |  | 1 | TRUE | wye
13 | LV_296-27_0_2_load_19 | 26 | 0.00041184 | 0.00010322 | 0 | 0 |  | 1 | TRUE | wye
14 | LV_296-27_0_2_load_22 | 27 | 0.0033368 | 0.00083629 | 0 | 0 |  | 1 | TRUE | wye
15 | LV_296-27_0_2_load_31 | 31 | 0.00064056 | 0.00016054 | 0 | 0 |  | 1 | TRUE | wye
16 | LV_296-27_0_2_load_58 | 33 | 0.00018334 | 4.5948e-05 | 0 | 0 |  | 1 | TRUE | wye
17 | LV_296-27_0_2_load_32 | 34 | 0.00038495 | 9.6477e-05 | 0 | 0 |  | 1 | TRUE | wye
18 | LV_296-27_0_2_load_42 | 36 | 0.0024687 | 0.00061872 | 0 | 0 |  | 1 | TRUE | wye
19 | LV_296-27_0_2_load_38 | 37 | 0.0012261 | 0.00030729 | 0 | 0 |  | 1 | TRUE | wye
20 | LV_296-27_0_2_load_68 | 38 | 0.00058628 | 0.00014693 | 0 | 0 |  | 1 | TRUE | wye
21 | LV_296-27_0_2_load_60 | 39 | 0.0002128 | 5.3334e-05 | 0 | 0 |  | 1 | TRUE | wye
22 | LV_296-27_0_2_load_41 | 40 | 0.00020248 | 5.0746e-05 | 0 | 0 |  | 1 | TRUE | wye
23 | LV_296-27_0_2_load_51 | 41 | 0.00088575 | 0.00022199 | 0 | 0 |  | 1 | TRUE | wye
24 | LV_296-27_0_2_load_34 | 44 | 0.003812 | 0.00095537 | 0 | 0 |  | 1 | TRUE | wye
25 | LV_296-27_0_2_load_36 | 45 | 0.00015252 | 3.8225e-05 | 0 | 0 |  | 1 | TRUE | wye
26 | LV_296-27_0_2_load_43 | 48 | 0.00056324 | 0.00014116 | 0 | 0 |  | 1 | TRUE | wye
27 | LV_296-27_0_2_load_55 | 50 | 0.0018598 | 0.00046612 | 0 | 0 |  | 1 | TRUE | wye
28 | LV_296-27_0_2_load_44 | 51 | 0.00020959 | 5.2528e-05 | 0 | 0 |  | 1 | TRUE | wye
29 | LV_296-27_0_2_load_69 | 52 | 0.0011125 | 0.00027881 | 0 | 0 |  | 1 | TRUE | wye
30 | LV_296-27_0_2_load_45 | 53 | 0.00020017 | 5.0168e-05 | 0 | 0 |  | 1 | TRUE | wye
31 | LV_296-27_0_2_load_57 | 54 | 0.00054743 | 0.0001372 | 0 | 0 |  | 1 | TRUE | wye
32 | LV_296-27_0_2_load_81 | 55 | 0.00018145 | 4.5476e-05 | 0 | 0 |  | 1 | TRUE | wye
33 | LV_296-27_0_2_load_53 | 57 | 0.0013382 | 0.00033538 | 0 | 0 |  | 1 | TRUE | wye
34 | LV_296-27_0_2_load_47 | 58 | 0.00046033 | 0.00011537 | 0 | 0 |  | 1 | TRUE | wye
35 | LV_296-27_0_2_load_52 | 60 | 0.000235 | 5.8896e-05 | 0 | 0 |  | 1 | TRUE | wye
36 | LV_296-27_0_2_load_74 | 61 | 0.00071735 | 0.00017978 | 0 | 0 |  | 1 | TRUE | wye
37 | LV_296-27_0_2_load_73 | 62 | 0.00050932 | 0.00012765 | 0 | 0 |  | 1 | TRUE | wye
38 | LV_296-27_0_2_load_54 | 63 | 0.0023824 | 0.00059708 | 0 | 0 |  | 1 | TRUE | wye
39 | LV_296-27_0_2_load_56 | 64 | 0.0032299 | 0.0008095 | 0 | 0 |  | 1 | TRUE | wye
40 | LV_296-27_0_2_load_70 | 65 | 0.000498 | 0.00012481 | 0 | 0 |  | 1 | TRUE | wye
41 | LV_296-27_0_2_load_71 | 66 | 0.00015311 | 3.8373e-05 | 0 | 0 |  | 1 | TRUE | wye
42 | LV_296-27_0_2_load_61 | 67 | 0.00033613 | 8.4242e-05 | 0 | 0 |  | 1 | TRUE | wye
43 | LV_296-27_0_2_load_62 | 68 | 0.00028718 | 7.1974e-05 | 0 | 0 |  | 1 | TRUE | wye
44 | LV_296-27_0_2_load_64 | 69 | 0.00039967 | 0.00010017 | 0 | 0 |  | 1 | TRUE | wye
45 | LV_296-27_0_2_load_66 | 70 | 0.00049444 | 0.00012392 | 0 | 0 |  | 1 | TRUE | wye
46 | LV_296-27_0_2_load_80 | 71 | 0.00046732 | 0.00011712 | 0 | 0 |  | 1 | TRUE | wye
47 | LV_296-27_0_2_load_82 | 72 | 0.00057193 | 0.00014334 | 0 | 0 |  | 1 | TRUE | wye
48 | LV_296-27_0_2_load_83 | 73 | 0.00072596 | 0.00018194 | 0 | 0 |  | 1 | TRUE | wye
49 | LV_296-27_0_2_load_72 | 74 | 0.00035714 | 8.9508e-05 | 0 | 0 |  | 1 | TRUE | wye
50 | LV_296-27_0_2_load_75 | 75 | 0.00033058 | 8.285e-05 | 0 | 0 |  | 1 | TRUE | wye
51 | LV_296-27_0_2_load_76 | 76 | 0.00078865 | 0.00019765 | 0 | 0 |  | 1 | TRUE | wye
52 | LV_296-27_0_2_load_77 | 77 | 0.00037006 | 9.2745e-05 | 0 | 0 |  | 1 | TRUE | wye
53 | LV_296-27_0_2_load_78 | 78 | 0.00040075 | 0.00010044 | 0 | 0 |  | 1 | TRUE | wye

## ext_grid
| name | bus | vm_pu | va_degree | slack_weight | in_service
0 |  | 55 | 1 | 0 | 1 | TRUE

## line
| name | std_type | from_bus | to_bus | length_km | r_ohm_per_km | x_ohm_per_km | c_nf_per_km | g_us_per_km | max_i_ka | df | parallel | type | in_service
0 | LV_296-27_0_2_line_0 |  | 0 | 1 | 0.025612 | 0.125 | 0.08 | 261 | 0 | 0.364 | 1 | 1 | cs | TRUE
1 | LV_296-27_0_2_line_1 |  | 0 | 2 | 0.016098 | 0.125 | 0.08 | 261 | 0 | 0.364 | 1 | 1 | cs | TRUE
2 | LV_296-27_0_2_line_2 |  | 1 | 3 | 0.041634 | 0.125 | 0.08 | 261 | 0 | 0.364 | 1 | 1 | cs | TRUE
3 | LV_296-27_0_2_line_3 |  | 2 | 4 | 0.51743 | 0.125 | 0.08 | 261 | 0 | 0.364 | 1 | 1 | cs | TRUE
4 | LV_296-27_0_2_line_4 |  | 3 | 5 | 0.10529 | 0.125 | 0.08 | 261 | 0 | 0.364 | 1 | 1 | cs | TRUE
5 | LV_296-27_0_2_line_5 |  | 4 | 16 | 0.013703 | 0.125 | 0.08 | 261 | 0 | 0.364 | 1 | 1 | cs | TRUE
6 | LV_296-27_0_2_line_6 |  | 4 | 14 | 0.004647 | 0.125 | 0.08 | 261 | 0 | 0.364 | 1 | 1 | cs | TRUE
7 | LV_296-27_0_2_line_7 |  | 5 | 6 | 0.25102 | 0.125 | 0.08 | 261 | 0 | 0.364 | 1 | 1 | cs | TRUE
8 | LV_296-27_0_2_line_8 |  | 6 | 7 | 0.13333 | 0.125 | 0.08 | 261 | 0 | 0.364 | 1 | 1 | cs | TRUE
9 | LV_296-27_0_2_line_9 |  | 7 | 8 | 0.026411 | 0.125 | 0.08 | 261 | 0 | 0.364 | 1 | 1 | cs | TRUE
10 | LV_296-27_0_2_line_10 |  | 8 | 9 | 0.039421 | 0.125 | 0.08 | 261 | 0 | 0.364 | 1 | 1 | cs | TRUE
11 | LV_296-27_0_2_line_11 |  | 8 | 10 | 0.13744 | 0.125 | 0.08 | 261 | 0 | 0.364 | 1 | 1 | cs | TRUE
12 | LV_296-27_0_2_line_12 |  | 9 | 23 | 0.028138 | 0.125 | 0.08 | 261 | 0 | 0.364 | 1 | 1 | cs | TRUE
13 | LV_296-27_0_2_line_13 |  | 9 | 24 | 0.01452 | 0.125 | 0.08 | 261 | 0 | 0.364 | 1 | 1 | cs | TRUE
14 | LV_296-27_0_2_line_14 |  | 10 | 11 | 0.017078 | 0.125 | 0.08 | 261 | 0 | 0.364 | 1 | 1 | cs | TRUE
15 | LV_296-27_0_2_line_15 |  | 11 | 25 | 0.017323 | 0.125 | 0.08 | 261 | 0 | 0.364 | 1 | 1 | cs | TRUE
16 | LV_296-27_0_2_line_16 |  | 12 | 13 | 0.038981 | 0.125 | 0.08 | 261 | 0 | 0.364 | 1 | 1 | cs | TRUE
17 | LV_296-27_0_2_line_17 |  | 12 | 14 | 0.006751 | 0.125 | 0.08 | 261 | 0 | 0.364 | 1 | 1 | cs | TRUE
18 | LV_296-27_0_2_line_18 |  | 14 | 15 | 0.074326 | 0.125 | 0.08 | 261 | 0 | 0.364 | 1 | 1 | cs | TRUE
19 | LV_296-27_0_2_line_19 |  | 15 | 26 | 0.0021943 | 0.125 | 0.08 | 261 | 0 | 0.364 | 1 | 1 | cs | TRUE
20 | LV_296-27_0_2_line_20 |  | 17 | 18 | 0.03703 | 0.125 | 0.08 | 261 | 0 | 0.364 | 1 | 1 | cs | TRUE
21 | LV_296-27_0_2_line_21 |  | 17 | 19 | 0.0291 | 0.125 | 0.08 | 261 | 0 | 0.364 | 1 | 1 | cs | TRUE
22 | LV_296-27_0_2_line_22 |  | 17 | 20 | 0.015418 | 0.125 | 0.08 | 261 | 0 | 0.364 | 1 | 1 | cs | TRUE
23 | LV_296-27_0_2_line_23 |  | 18 | 26 | 0.0022634 | 0.125 | 0.08 | 261 | 0 | 0.364 | 1 | 1 | cs | TRUE
24 | LV_296-27_0_2_line_24 |  | 20 | 21 | 0.013203 | 0.125 | 0.08 | 261 | 0 | 0.364 | 1 | 1 | cs | TRUE
25 | LV_296-27_0_2_line_25 |  | 21 | 22 | 0.077863 | 0.125 | 0.08 | 261 | 0 | 0.364 | 1 | 1 | cs | TRUE
26 | LV_296-27_0_2_line_26 |  | 24 | 45 | 0.040886 | 0.125 | 0.08 | 261 | 0 | 0.364 | 1 | 1 | cs | TRUE
27 | LV_296-27_0_2_line_27 |  | 24 | 44 | 0.044379 | 0.125 | 0.08 | 261 | 0 | 0.364 | 1 | 1 | cs | TRUE
28 | LV_296-27_0_2_line_28 |  | 25 | 49 | 0.040503 | 0.125 | 0.08 | 261 | 0 | 0.364 | 1 | 1 | cs | TRUE
29 | LV_296-27_0_2_line_29 |  | 27 | 28 | 0.015057 | 0.125 | 0.08 | 261 | 0 | 0.364 | 1 | 1 | cs | TRUE
30 | LV_296-27_0_2_line_30 |  | 28 | 29 | 0.66522 | 0.125 | 0.08 | 261 | 0 | 0.364 | 1 | 1 | cs | TRUE
31 | LV_296-27_0_2_line_31 |  | 28 | 30 | 0.50814 | 0.125 | 0.08 | 261 | 0 | 0.364 | 1 | 1 | cs | TRUE
32 | LV_296-27_0_2_line_32 |  | 29 | 31 | 0.032824 | 0.125 | 0.08 | 261 | 0 | 0.364 | 1 | 1 | cs | TRUE
33 | LV_296-27_0_2_line_33 |  | 30 | 38 | 0.051361 | 0.125 | 0.08 | 261 | 0 | 0.364 | 1 | 1 | cs | TRUE
34 | LV_296-27_0_2_line_34 |  | 32 | 33 | 0.31177 | 0.125 | 0.08 | 261 | 0 | 0.364 | 1 | 1 | cs | TRUE
35 | LV_296-27_0_2_line_35 |  | 32 | 34 | 0.64151 | 0.125 | 0.08 | 261 | 0 | 0.364 | 1 | 1 | cs | TRUE
36 | LV_296-27_0_2_line_36 |  | 33 | 41 | 0.034227 | 0.125 | 0.08 | 261 | 0 | 0.364 | 1 | 1 | cs | TRUE
37 | LV_296-27_0_2_line_37 |  | 35 | 36 | 0.41501 | 0.125 | 0.08 | 261 | 0 | 0.364 | 1 | 1 | cs | TRUE
38 | LV_296-27_0_2_line_38 |  | 35 | 37 | 0.18303 | 0.125 | 0.08 | 261 | 0 | 0.364 | 1 | 1 | cs | TRUE
39 | LV_296-27_0_2_line_39 |  | 36 | 42 | 0.017572 | 0.125 | 0.08 | 261 | 0 | 0.364 | 1 | 1 | cs | TRUE
40 | LV_296-27_0_2_line_40 |  | 37 | 43 | 0.008638 | 0.125 | 0.08 | 261 | 0 | 0.364 | 1 | 1 | cs | TRUE
41 | LV_296-27_0_2_line_41 |  | 38 | 42 | 0.017684 | 0.125 | 0.08 | 261 | 0 | 0.364 | 1 | 1 | cs | TRUE
42 | LV_296-27_0_2_line_42 |  | 39 | 40 | 0.0057013 | 0.125 | 0.08 | 261 | 0 | 0.364 | 1 | 1 | cs | TRUE
43 | LV_296-27_0_2_line_43 |  | 40 | 43 | 0.051017 | 0.125 | 0.08 | 261 | 0 | 0.364 | 1 | 1 | cs | TRUE
44 | LV_296-27_0_2_line_44 |  | 41 | 59 | 0.043368 | 0.125 | 0.08 | 261 | 0 | 0.364 | 1 | 1 | cs | TRUE
45 | LV_296-27_0_2_line_45 |  | 42 | 52 | 0.038722 | 0.125 | 0.08 | 261 | 0 | 0.364 | 1 | 1 | cs | TRUE
46 | LV_296-27_0_2_line_46 |  | 43 | 46 | 0.004927 | 0.125 | 0.08 | 261 | 0 | 0.364 | 1 | 1 | cs | TRUE
47 | LV_296-27_0_2_line_47 |  | 46 | 47 | 0.017508 | 0.125 | 0.08 | 261 | 0 | 0.364 | 1 | 1 | cs | TRUE
48 | LV_296-27_0_2_line_48 |  | 46 | 48 | 0.019048 | 0.125 | 0.08 | 261 | 0 | 0.364 | 1 | 1 | cs | TRUE
49 | LV_296-27_0_2_line_49 |  | 47 | 49 | 0.084997 | 0.125 | 0.08 | 261 | 0 | 0.364 | 1 | 1 | cs | TRUE
50 | LV_296-27_0_2_line_50 |  | 47 | 50 | 0.015199 | 0.125 | 0.08 | 261 | 0 | 0.364 | 1 | 1 | cs | TRUE
51 | LV_296-27_0_2_line_51 |  | 48 | 51 | 0.019142 | 0.125 | 0.08 | 261 | 0 | 0.364 | 1 | 1 | cs | TRUE
52 | LV_296-27_0_2_line_52 |  | 49 | 55 | 0.011705 | 0.125 | 0.08 | 261 | 0 | 0.364 | 1 | 1 | cs | TRUE
53 | LV_296-27_0_2_line_53 |  | 49 | 56 | 0.056008 | 0.125 | 0.08 | 261 | 0 | 0.364 | 1 | 1 | cs | TRUE
54 | LV_296-27_0_2_line_54 |  | 50 | 57 | 0.012682 | 0.125 | 0.08 | 261 | 0 | 0.364 | 1 | 1 | cs | TRUE
55 | LV_296-27_0_2_line_55 |  | 51 | 53 | 0.007426 | 0.125 | 0.08 | 261 | 0 | 0.364 | 1 | 1 | cs | TRUE
56 | LV_296-27_0_2_line_56 |  | 52 | 72 | 0.020882 | 0.125 | 0.08 | 261 | 0 | 0.364 | 1 | 1 | cs | TRUE
57 | LV_296-27_0_2_line_57 |  | 53 | 54 | 0.00066959 | 0.125 | 0.08 | 261 | 0 | 0.364 | 1 | 1 | cs | TRUE
58 | LV_296-27_0_2_line_58 |  | 55 | 71 | 0.010077 | 0.125 | 0.08 | 261 | 0 | 0.364 | 1 | 1 | cs | TRUE
59 | LV_296-27_0_2_line_59 |  | 56 | 70 | 0.024864 | 0.125 | 0.08 | 261 | 0 | 0.364 | 1 | 1 | cs | TRUE
60 | LV_296-27_0_2_line_60 |  | 56 | 67 | 0.018107 | 0.125 | 0.08 | 261 | 0 | 0.364 | 1 | 1 | cs | TRUE
61 | LV_296-27_0_2_line_61 |  | 57 | 63 | 0.020575 | 0.125 | 0.08 | 261 | 0 | 0.364 | 1 | 1 | cs | TRUE
62 | LV_296-27_0_2_line_62 |  | 58 | 59 | 0.011363 | 0.125 | 0.08 | 261 | 0 | 0.364 | 1 | 1 | cs | TRUE
63 | LV_296-27_0_2_line_63 |  | 59 | 60 | 0.010616 | 0.125 | 0.08 | 261 | 0 | 0.364 | 1 | 1 | cs | TRUE
64 | LV_296-27_0_2_line_64 |  | 60 | 61 | 0.02385 | 0.125 | 0.08 | 261 | 0 | 0.364 | 1 | 1 | cs | TRUE
65 | LV_296-27_0_2_line_65 |  | 61 | 62 | 0.026276 | 0.125 | 0.08 | 261 | 0 | 0.364 | 1 | 1 | cs | TRUE
66 | LV_296-27_0_2_line_66 |  | 62 | 74 | 0.00087014 | 0.125 | 0.08 | 261 | 0 | 0.364 | 1 | 1 | cs | TRUE
67 | LV_296-27_0_2_line_67 |  | 63 | 64 | 0.0032839 | 0.125 | 0.08 | 261 | 0 | 0.364 | 1 | 1 | cs | TRUE
68 | LV_296-27_0_2_line_68 |  | 64 | 65 | 0.012524 | 0.125 | 0.08 | 261 | 0 | 0.364 | 1 | 1 | cs | TRUE
69 | LV_296-27_0_2_line_69 |  | 65 | 66 | 0.010332 | 0.125 | 0.08 | 261 | 0 | 0.364 | 1 | 1 | cs | TRUE
70 | LV_296-27_0_2_line_70 |  | 66 | 74 | 0.017444 | 0.125 | 0.08 | 261 | 0 | 0.364 | 1 | 1 | cs | TRUE
71 | LV_296-27_0_2_line_71 |  | 67 | 68 | 0.0086764 | 0.125 | 0.08 | 261 | 0 | 0.364 | 1 | 1 | cs | TRUE
72 | LV_296-27_0_2_line_72 |  | 68 | 69 | 0.0069152 | 0.125 | 0.08 | 261 | 0 | 0.364 | 1 | 1 | cs | TRUE
73 | LV_296-27_0_2_line_73 |  | 71 | 78 | 0.0075533 | 0.125 | 0.08 | 261 | 0 | 0.364 | 1 | 1 | cs | TRUE
74 | LV_296-27_0_2_line_74 |  | 72 | 73 | 0.0016679 | 0.125 | 0.08 | 261 | 0 | 0.364 | 1 | 1 | cs | TRUE
75 | LV_296-27_0_2_line_75 |  | 75 | 76 | 0.0093798 | 0.125 | 0.08 | 261 | 0 | 0.364 | 1 | 1 | cs | TRUE
76 | LV_296-27_0_2_line_76 |  | 75 | 77 | 0.0033745 | 0.125 | 0.08 | 261 | 0 | 0.364 | 1 | 1 | cs | TRUE
77 | LV_296-27_0_2_line_77 |  | 76 | 78 | 0.002598 | 0.125 | 0.08 | 261 | 0 | 0.364 | 1 | 1 | cs | TRUE

## trafo
| name | std_type | hv_bus | lv_bus | sn_mva | vn_hv_kv | vn_lv_kv | vk_percent | vkr_percent | pfe_kw | i0_percent | shift_degree | tap_side | tap_neutral | tap_min | tap_max | tap_step_percent | tap_step_degree | tap_pos | tap_phase_shifter | parallel | df | in_service
0 | LV_296-27_0_2_trafo_81 | 0.63 MVA 20/0.4 kV | 79 | 55 | 0.63 | 20 | 0.4 | 6 | 1.206 | 1.65 | 0.2619 | 150 | hv | 0 | -2 | 2 | 2.5 | 0 | 0 | FALSE | 1 | 1 | TRUE

## line_geodata
| x0 | y0 | x1 | y1 | x2 | y2 | x3 | y3 | x4 | y4 | x5 | y5 | x6 | y6 | x7 | y7 | x8 | y8 | x9 | y9 | x10 | y10 | x11 | y11 | x12 | y12 | x13 | y13 | x14 | y14 | x15 | y15 | x16 | y16 | x17 | y17 | x18 | y18 | x19 | y19 | x20 | y20
0 | 2700054.3356 | 1255520.3557 | 2700062.5634 | 1255536.3223 | 2700064.588 | 1255543.6997
1 | 2700046.9615 | 1255506.0455 | 2700054.3356 | 1255520.3557
2 | 2700064.588 | 1255543.6997 | 2700066.2088 | 1255549.6057 | 2700066.4496 | 1255570.1596 | 2700068.3294 | 1255584.9952
3 | 2700046.9615 | 1255506.0455 | 2700057.6578 | 1255498.0754 | 2700066.0526 | 1255514.675 | 2700108.9051 | 1255578.2725 | 2700147.0274 | 1255638.2653 | 2700160.0854 | 1255656.1116 | 2700170.0439 | 1255667.656 | 2700184.4046 | 1255680.7316 | 2700256.3899 | 1255735.3271 | 2700364.3848 | 1255817.6338 | 2700396.1874 | 1255841.7034 | 2700408.1201 | 1255850.6685
4 | 2700087.7078 | 1255682.131 | 2700090.488 | 1255664.0524 | 2700093.3348 | 1255653.1806 | 2700084.7939 | 1255610.8912 | 2700069.9105 | 1255597.4733 | 2700068.3294 | 1255584.9952
5 | 2700408.1201 | 1255850.6685 | 2700418.9437 | 1255859.0714
6 | 2700408.1201 | 1255850.6685 | 2700411.0703 | 1255847.0711
7 | 2699984.5739 | 1255873.4092 | 2699982.4882 | 1255862.0204 | 2699982.6572 | 1255850.6808 | 2699986.407 | 1255830.1053 | 2699991.0903 | 1255813.2153 | 2699994.7884 | 1255806.8615 | 2699998.3255 | 1255802.451 | 2699998.3047 | 1255796.09 | 2700005.7755 | 1255787.4537 | 2700067.6062 | 1255746.2206 | 2700093.2929 | 1255729.241 | 2700097.5524 | 1255724.9429 | 2700099.5631 | 1255722.9197 | 2700102.6657 | 1255715.6552 | 2700101.4101 | 1255708.7173 | 2700087.7078 | 1255682.131
8 | 2699984.5739 | 1255873.4092 | 2700012.7585 | 1255916.5754 | 2700020.8205 | 1255933.6475 | 2700032.0586 | 1255965.8632 | 2700033.8702 | 1255976.9472 | 2700034.1035 | 1255989.4723 | 2700033.4487 | 1255994.4466
9 | 2700027.4457 | 1256020.0845 | 2700032.1302 | 1256004.4622 | 2700033.4487 | 1255994.4466
10 | 2700027.4457 | 1256020.0845 | 2700019.7042 | 1256003.6961 | 2700015.4027 | 1255982.8289
11 | 2700027.4457 | 1256020.0845 | 2700031.6944 | 1256037.8261 | 2700051.8966 | 1256082.8036 | 2700055.5533 | 1256090.9386 | 2700059.6232 | 1256102.7391 | 2700061.9779 | 1256118.2803 | 2700061.5731 | 1256125.7127 | 2700057.8007 | 1256133.7888 | 2700052.428 | 1256139.258 | 2700044.5635 | 1256143.0949
12 | 2699989.5235 | 1255986.7283 | 2700000.0094 | 1255988.9183 | 2700009.3213 | 1255988.275 | 2700015.4027 | 1255982.8289
13 | 2700010.2387 | 1255969.253 | 2700015.4027 | 1255982.8289
14 | 2700044.5635 | 1256143.0949 | 2700027.5719 | 1256144.8147
15 | 2700010.261 | 1256145.1059 | 2700025.2653 | 1256145.0482 | 2700027.5719 | 1256144.8147
16 | 2700414.9063 | 1255841.5095 | 2700417.8567 | 1255841.0147 | 2700421.3199 | 1255841.4182 | 2700429.4179 | 1255846.0815 | 2700447.2391 | 1255860.9957
17 | 2700414.9063 | 1255841.5095 | 2700411.0703 | 1255847.0711
18 | 2700411.0703 | 1255847.0711 | 2700469.5726 | 1255892.9176
19 | 2700469.5726 | 1255892.9176 | 2700471.2997 | 1255894.2711
20 | 2700502.2276 | 1255918.5084 | 2700473.0812 | 1255895.6672
21 | 2700521.6588 | 1255896.7985 | 2700502.2276 | 1255918.5084
22 | 2700502.2276 | 1255918.5084 | 2700514.3959 | 1255927.9762
23 | 2700473.0812 | 1255895.6672 | 2700471.2997 | 1255894.2711
24 | 2700524.8159 | 1255936.0837 | 2700514.3959 | 1255927.9762
25 | 2700524.8159 | 1255936.0837 | 2700540.2119 | 1255944.5297 | 2700559.1742 | 1255957.9514 | 2700564.5684 | 1255964.5705 | 2700586.2502 | 1255977.7605 | 2700589.0359 | 1255979.2375
26 | 2700010.2387 | 1255969.253 | 2700001.9182 | 1255947.3949 | 2699995.6793 | 1255931.0469
27 | 2700010.2387 | 1255969.253 | 2699977.6922 | 1255939.0824
28 | 2699976.7427 | 1256139.9914 | 2699981.495 | 1256145.7874 | 2699986.4854 | 1256151.3316 | 2699991.0863 | 1256147.7843 | 2699998.6948 | 1256144.8104 | 2700010.261 | 1256145.1059
29 | 2699145.6339 | 1256068.7825 | 2699139.5622 | 1256055.0045
30 | 2699145.6339 | 1256068.7825 | 2699155.4804 | 1256091.132 | 2699174.4136 | 1256105.0936 | 2699195.5372 | 1256120.6821 | 2699210.2538 | 1256133.2832 | 2699237.2329 | 1256156.3761 | 2699321.5371 | 1256247.8963 | 2699335.2712 | 1256270.0112 | 2699342.2807 | 1256303.5779 | 2699370.6393 | 1256618.9962 | 2699367.1935 | 1256653.5106
31 | 2699145.6339 | 1256068.7825 | 2699155.4804 | 1256091.132 | 2699174.4136 | 1256105.0936 | 2699195.6381 | 1256112.4105 | 2699214.668 | 1256111.1506 | 2699235.3872 | 1256109.4631 | 2699263.3392 | 1256110.9883 | 2699285.28 | 1256110.2222 | 2699306.7888 | 1256106.4354 | 2699361.9392 | 1256093.717 | 2699387.2377 | 1256086.6137 | 2699394.458 | 1256086.0789 | 2699420.7891 | 1256090.2465 | 2699442.8268 | 1256088.2149 | 2699460.5684 | 1256084.1763 | 2699493.6015 | 1256080.9508 | 2699517.4952 | 1256081.1414 | 2699534.2868 | 1256076.6311 | 2699560.9518 | 1256073.955 | 2699587.8522 | 1256072.9844 | 2699628.6559 | 1256072.3925
32 | 2699367.1935 | 1256653.5106 | 2699351.8705 | 1256669.0326 | 2699344.7081 | 1256677.3984
33 | 2699628.6559 | 1256072.3925 | 2699641.9042 | 1256072.2486 | 2699655.9623 | 1256067.0254 | 2699660.151 | 1256074.0571 | 2699667.7873 | 1256086.8866
34 | 2700243.0687 | 1256685.3558 | 2700234.0359 | 1256670.4798 | 2700122.0724 | 1256526.2469 | 2700095.2544 | 1256491.699 | 2700091.4364 | 1256481.0814 | 2700096.5028 | 1256454.9127 | 2700098.3352 | 1256442.011 | 2700098.788 | 1256436.2029 | 2700097.9244 | 1256425.2795 | 2700097.8316 | 1256425.0052
35 | 2700243.0687 | 1256685.3558 | 2699819.408 | 1257167.0625
36 | 2700088.3306 | 1256392.222 | 2700088.3868 | 1256393.3814 | 2700089.9292 | 1256401.6364 | 2700097.8316 | 1256425.0052
37 | 2699971.8236 | 1256401.6411 | 2699957.696 | 1256394.9417 | 2699943.6697 | 1256381.7943 | 2699897.6348 | 1256305.0112 | 2699887.7601 | 1256291.6672 | 2699874.7803 | 1256279.95 | 2699839.7776 | 1256255.1175 | 2699777.2027 | 1256218.3332 | 2699758.9529 | 1256201.9681 | 2699725.4649 | 1256182.088 | 2699712.8314 | 1256169.9322 | 2699697.6904 | 1256144.5346 | 2699697.212 | 1256136.6646 | 2699686.2463 | 1256116.9151
38 | 2699971.8236 | 1256401.6411 | 2699978.3367 | 1256391.6097 | 2699982.8997 | 1256382.257 | 2699985.0911 | 1256370.8626 | 2699981.9287 | 1256356.6978 | 2699966.3378 | 1256299.9889 | 2699961.1772 | 1256282.1986 | 2699961.2581 | 1256269.3785 | 2699974.5713 | 1256239.0344 | 2699977.8302 | 1256228.2621
39 | 2699676.8322 | 1256102.0826 | 2699685.2641 | 1256115.1462 | 2699686.2463 | 1256116.9151
40 | 2699980.3315 | 1256219.9941 | 2699977.8302 | 1256228.2621
41 | 2699676.8322 | 1256102.0826 | 2699667.7873 | 1256086.8866
42 | 2699931.3505 | 1256205.7253 | 2699925.8769 | 1256204.1305
43 | 2699980.3315 | 1256219.9941 | 2699971.5719 | 1256217.4442 | 2699931.3505 | 1256205.7253
44 | 2700077.2322 | 1256350.9476 | 2700087.5144 | 1256375.3966 | 2700088.3306 | 1256392.222
45 | 2699676.8322 | 1256102.0826 | 2699690.7727 | 1256103.8298 | 2699698.2237 | 1256106.1683 | 2699703.5899 | 1256111.8076 | 2699708.4537 | 1256119.4736
46 | 2699985.1686 | 1256218.9861 | 2699980.3315 | 1256219.9941
47 | 2699985.1686 | 1256218.9861 | 2700002.7062 | 1256218.0926
48 | 2699985.1686 | 1256218.9861 | 2699974.7309 | 1256209.947 | 2699971.7563 | 1256205.6322
49 | 2700002.7062 | 1256218.0926 | 2699997.493 | 1256198.5111 | 2699985.732 | 1256169.5781 | 2699984.636 | 1256158.1059 | 2699986.4854 | 1256151.3316 | 2699981.495 | 1256145.7874 | 2699976.7427 | 1256139.9914
50 | 2700002.7062 | 1256218.0926 | 2700003.8147 | 1256227.9304 | 2700005.7914 | 1256232.847
51 | 2699971.7563 | 1256205.6322 | 2699965.4466 | 1256196.4794 | 2699961.5135 | 1256189.4842
52 | 2699976.7427 | 1256139.9914 | 2699976.5104 | 1256128.2891 | 2699976.5104 | 1256128.2891
53 | 2699976.7427 | 1256139.9914 | 2699960.0793 | 1256133.3269 | 2699952.2503 | 1256126.1334 | 2699938.5933 | 1256102.2503
54 | 2700012.7886 | 1256243.3692 | 2700006.493 | 1256234.5921 | 2700005.7914 | 1256232.847
55 | 2699957.8741 | 1256183.0111 | 2699961.5135 | 1256189.4842
56 | 2699719.6409 | 1256137.106 | 2699708.4537 | 1256119.4736
57 | 2699957.5459 | 1256182.4275 | 2699957.8741 | 1256183.0111
58 | 2699984.7008 | 1256122.5784 | 2699984.7008 | 1256122.5784 | 2699979.6006 | 1256125.3167 | 2699976.5104 | 1256128.2891
59 | 2699938.5933 | 1256102.2503 | 2699932.1052 | 1256092.9222 | 2699922.4354 | 1256083.4998
60 | 2699938.5933 | 1256102.2503 | 2699950.2031 | 1256094.162 | 2699952.1525 | 1256090.7182
61 | 2700012.7886 | 1256243.3692 | 2700024.7806 | 1256260.0884
62 | 2700077.2322 | 1256350.9476 | 2700087.8583 | 1256354.9732
63 | 2700077.2322 | 1256350.9476 | 2700072.7908 | 1256341.3055
64 | 2700062.8123 | 1256319.643 | 2700072.7908 | 1256341.3055
65 | 2700049.5547 | 1256296.9636 | 2700056.119 | 1256307.7227 | 2700062.6225 | 1256319.2307 | 2700062.8123 | 1256319.643
66 | 2700049.1015 | 1256296.2208 | 2700049.5547 | 1256296.9636
67 | 2700026.6946 | 1256262.7569 | 2700024.7806 | 1256260.0884
68 | 2700026.6946 | 1256262.7569 | 2700033.9942 | 1256272.9338
69 | 2700033.9942 | 1256272.9338 | 2700040.016 | 1256281.3293
70 | 2700049.1015 | 1256296.2208 | 2700040.016 | 1256281.3293 | 2700040.016 | 1256281.3293
71 | 2699952.1525 | 1256090.7182 | 2699952.1858 | 1256090.6593 | 2699951.7639 | 1256085.7149 | 2699949.6842 | 1256082.7197
72 | 2699945.7401 | 1256077.0396 | 2699949.6842 | 1256082.7197
73 | 2699984.7008 | 1256122.5784 | 2699992.2071 | 1256121.7378
74 | 2699720.5344 | 1256138.5144 | 2699719.6409 | 1256137.106
75 | 2700004.1105 | 1256120.4047 | 2699994.789 | 1256121.4486
76 | 2700004.1105 | 1256120.4047 | 2700007.4641 | 1256120.0292
77 | 2699994.789 | 1256121.4486 | 2699992.2071 | 1256121.7378

## bus_geodata
| x | y | coords
0 | 2700054.3356 | 1255520.3557
1 | 2700064.588 | 1255543.6997
2 | 2700046.9615 | 1255506.0455
3 | 2700068.3294 | 1255584.9952
4 | 2700408.1201 | 1255850.6685
5 | 2700087.7078 | 1255682.131
6 | 2699984.5739 | 1255873.4092
7 | 2700033.4487 | 1255994.4466
8 | 2700027.4457 | 1256020.0845
9 | 2700015.4027 | 1255982.8289
10 | 2700044.5635 | 1256143.0949
11 | 2700027.5719 | 1256144.8147
12 | 2700414.9063 | 1255841.5095
13 | 2700447.2391 | 1255860.9957
14 | 2700411.0703 | 1255847.0711
15 | 2700469.5726 | 1255892.9176
16 | 2700418.9437 | 1255859.0714
17 | 2700502.2276 | 1255918.5084
18 | 2700473.0812 | 1255895.6672
19 | 2700521.6588 | 1255896.7985
20 | 2700514.3959 | 1255927.9762
21 | 2700524.8159 | 1255936.0837
22 | 2700589.0359 | 1255979.2375
23 | 2699989.5235 | 1255986.7283
24 | 2700010.2387 | 1255969.253
25 | 2700010.261 | 1256145.1059
26 | 2700471.2997 | 1255894.2711
27 | 2699139.5622 | 1256055.0045
28 | 2699145.6339 | 1256068.7825
29 | 2699367.1935 | 1256653.5106
30 | 2699628.6559 | 1256072.3925
31 | 2699344.7081 | 1256677.3984
32 | 2700243.0687 | 1256685.3558
33 | 2700097.8316 | 1256425.0052
34 | 2699819.408 | 1257167.0625
35 | 2699971.8236 | 1256401.6411
36 | 2699686.2463 | 1256116.9151
37 | 2699977.8302 | 1256228.2621
38 | 2699667.7873 | 1256086.8866
39 | 2699925.8769 | 1256204.1305
40 | 2699931.3505 | 1256205.7253
41 | 2700088.3306 | 1256392.222
42 | 2699676.8322 | 1256102.0826
43 | 2699980.3315 | 1256219.9941
44 | 2699977.6922 | 1255939.0824
45 | 2699995.6793 | 1255931.0469
46 | 2699985.1686 | 1256218.9861
47 | 2700002.7062 | 1256218.0926
48 | 2699971.7563 | 1256205.6322
49 | 2699976.7427 | 1256139.9914
50 | 2700005.7914 | 1256232.847
51 | 2699961.5135 | 1256189.4842
52 | 2699708.4537 | 1256119.4736
53 | 2699957.8741 | 1256183.0111
54 | 2699957.5459 | 1256182.4275
55 | 2699976.5104 | 1256128.2891
56 | 2699938.5933 | 1256102.2503
57 | 2700012.7886 | 1256243.3692
58 | 2700087.8583 | 1256354.9732
59 | 2700077.2322 | 1256350.9476
60 | 2700072.7908 | 1256341.3055
61 | 2700062.8124 | 1256319.643
62 | 2700049.5547 | 1256296.9636
63 | 2700024.7806 | 1256260.0884
64 | 2700026.6946 | 1256262.7569
65 | 2700033.9942 | 1256272.9338
66 | 2700040.016 | 1256281.3293
67 | 2699952.1525 | 1256090.7182
68 | 2699949.6842 | 1256082.7197
69 | 2699945.7401 | 1256077.0396
70 | 2699922.4354 | 1256083.4998
71 | 2699984.7008 | 1256122.5784
72 | 2699719.6409 | 1256137.106
73 | 2699720.5344 | 1256138.5144
74 | 2700049.1015 | 1256296.2208
75 | 2700004.1106 | 1256120.4047
76 | 2699994.789 | 1256121.4486
77 | 2700007.4641 | 1256120.0292
78 | 2699992.2071 | 1256121.7378
79 | 2699976.5104 | 1256128.2891

## line_std_types
| c_nf_per_km | r_ohm_per_km | x_ohm_per_km | max_i_ka | type | q_mm2 | alpha | voltage_rating
NAYY 4x50 SE | 210 | 0.642 | 0.083 | 0.142 | cs | 50 | 0.00403 | LV
NAYY 4x120 SE | 264 | 0.225 | 0.08 | 0.242 | cs | 120 | 0.00403 | LV
NAYY 4x150 SE | 261 | 0.208 | 0.08 | 0.27 | cs | 150 | 0.00403 | LV
NA2XS2Y 1x95 RM/25 12/20 kV | 216 | 0.313 | 0.132 | 0.252 | cs | 95 | 0.00403 | MV
NA2XS2Y 1x185 RM/25 12/20 kV | 273 | 0.161 | 0.117 | 0.362 | cs | 185 | 0.00403 | MV
NA2XS2Y 1x240 RM/25 12/20 kV | 304 | 0.122 | 0.112 | 0.421 | cs | 240 | 0.00403 | MV
NA2XS2Y 1x95 RM/25 6/10 kV | 315 | 0.313 | 0.123 | 0.249 | cs | 95 | 0.00403 | MV
NA2XS2Y 1x185 RM/25 6/10 kV | 406 | 0.161 | 0.11 | 0.358 | cs | 185 | 0.00403 | MV
NA2XS2Y 1x240 RM/25 6/10 kV | 456 | 0.122 | 0.105 | 0.416 | cs | 240 | 0.00403 | MV
NA2XS2Y 1x150 RM/25 12/20 kV | 250 | 0.206 | 0.116 | 0.319 | cs | 150 | 0.00403 | MV
NA2XS2Y 1x120 RM/25 12/20 kV | 230 | 0.253 | 0.119 | 0.283 | cs | 120 | 0.00403 | MV
NA2XS2Y 1x70 RM/25 12/20 kV | 190 | 0.443 | 0.132 | 0.22 | cs | 70 | 0.00403 | MV
NA2XS2Y 1x150 RM/25 6/10 kV | 360 | 0.206 | 0.11 | 0.315 | cs | 150 | 0.00403 | MV
NA2XS2Y 1x120 RM/25 6/10 kV | 340 | 0.253 | 0.113 | 0.28 | cs | 120 | 0.00403 | MV
NA2XS2Y 1x70 RM/25 6/10 kV | 280 | 0.443 | 0.123 | 0.217 | cs | 70 | 0.00403 | MV
N2XS(FL)2Y 1x120 RM/35 64/110 kV | 112 | 0.153 | 0.166 | 0.366 | cs | 120 | 0.00393 | HV
N2XS(FL)2Y 1x185 RM/35 64/110 kV | 125 | 0.099 | 0.156 | 0.457 | cs | 185 | 0.00393 | HV
N2XS(FL)2Y 1x240 RM/35 64/110 kV | 135 | 0.075 | 0.149 | 0.526 | cs | 240 | 0.00393 | HV
N2XS(FL)2Y 1x300 RM/35 64/110 kV | 144 | 0.06 | 0.144 | 0.588 | cs | 300 | 0.00393 | HV
15-AL1/3-ST1A 0.4 | 11 | 1.8769 | 0.35 | 0.105 | ol | 16 | 0.00403 | LV
24-AL1/4-ST1A 0.4 | 11.25 | 1.2012 | 0.335 | 0.14 | ol | 24 | 0.00403 | LV
48-AL1/8-ST1A 0.4 | 12.2 | 0.5939 | 0.3 | 0.21 | ol | 48 | 0.00403 | LV
94-AL1/15-ST1A 0.4 | 13.2 | 0.306 | 0.29 | 0.35 | ol | 94 | 0.00403 | LV
34-AL1/6-ST1A 10.0 | 9.7 | 0.8342 | 0.36 | 0.17 | ol | 34 | 0.00403 | MV
48-AL1/8-ST1A 10.0 | 10.1 | 0.5939 | 0.35 | 0.21 | ol | 48 | 0.00403 | MV
70-AL1/11-ST1A 10.0 | 10.4 | 0.4132 | 0.339 | 0.29 | ol | 70 | 0.00403 | MV
94-AL1/15-ST1A 10.0 | 10.75 | 0.306 | 0.33 | 0.35 | ol | 94 | 0.00403 | MV
122-AL1/20-ST1A 10.0 | 11.1 | 0.2376 | 0.323 | 0.41 | ol | 122 | 0.00403 | MV
149-AL1/24-ST1A 10.0 | 11.25 | 0.194 | 0.315 | 0.47 | ol | 149 | 0.00403 | MV
34-AL1/6-ST1A 20.0 | 9.15 | 0.8342 | 0.382 | 0.17 | ol | 34 | 0.00403 | MV
48-AL1/8-ST1A 20.0 | 9.5 | 0.5939 | 0.372 | 0.21 | ol | 48 | 0.00403 | MV
70-AL1/11-ST1A 20.0 | 9.7 | 0.4132 | 0.36 | 0.29 | ol | 70 | 0.00403 | MV
94-AL1/15-ST1A 20.0 | 10 | 0.306 | 0.35 | 0.35 | ol | 94 | 0.00403 | MV
122-AL1/20-ST1A 20.0 | 10.3 | 0.2376 | 0.344 | 0.41 | ol | 122 | 0.00403 | MV
149-AL1/24-ST1A 20.0 | 10.5 | 0.194 | 0.337 | 0.47 | ol | 149 | 0.00403 | MV
184-AL1/30-ST1A 20.0 | 10.75 | 0.1571 | 0.33 | 0.535 | ol | 184 | 0.00403 | MV
243-AL1/39-ST1A 20.0 | 11 | 0.1188 | 0.32 | 0.645 | ol | 243 | 0.00403 | MV
48-AL1/8-ST1A 110.0 | 8 | 0.5939 | 0.46 | 0.21 | ol | 48 | 0.00403 | HV
70-AL1/11-ST1A 110.0 | 8.4 | 0.4132 | 0.45 | 0.29 | ol | 70 | 0.00403 | HV
94-AL1/15-ST1A 110.0 | 8.65 | 0.306 | 0.44 | 0.35 | ol | 94 | 0.00403 | HV
122-AL1/20-ST1A 110.0 | 8.5 | 0.2376 | 0.43 | 0.41 | ol | 122 | 0.00403 | HV
149-AL1/24-ST1A 110.0 | 8.75 | 0.194 | 0.41 | 0.47 | ol | 149 | 0.00403 | HV
184-AL1/30-ST1A 110.0 | 8.8 | 0.1571 | 0.4 | 0.535 | ol | 184 | 0.00403 | HV
243-AL1/39-ST1A 110.0 | 9 | 0.1188 | 0.39 | 0.645 | ol | 243 | 0.00403 | HV
305-AL1/39-ST1A 110.0 | 9.2 | 0.0949 | 0.38 | 0.74 | ol | 305 | 0.00403 | HV
490-AL1/64-ST1A 110.0 | 9.75 | 0.059 | 0.37 | 0.96 | ol | 490 | 0.00403 | HV
679-AL1/86-ST1A 110.0 | 9.95 | 0.042 | 0.36 | 1.15 | ol | 679 | 0.00403 | HV
490-AL1/64-ST1A 220.0 | 10 | 0.059 | 0.285 | 0.96 | ol | 490 | 0.00403 | HV
679-AL1/86-ST1A 220.0 | 11.7 | 0.042 | 0.275 | 1.15 | ol | 679 | 0.00403 | HV
490-AL1/64-ST1A 380.0 | 11 | 0.059 | 0.253 | 0.96 | ol | 490 | 0.00403 | HV
679-AL1/86-ST1A 380.0 | 14.6 | 0.042 | 0.25 | 1.15 | ol | 679 | 0.00403 | HV

## trafo_std_types
| i0_percent | pfe_kw | vkr_percent | sn_mva | vn_lv_kv | vn_hv_kv | vk_percent | shift_degree | vector_group | tap_side | tap_neutral | tap_min | tap_max | tap_step_degree | tap_step_percent | tap_phase_shifter
160 MVA 380/110 kV | 0.06 | 60 | 0.25 | 160 | 110 | 380 | 12.2 | 0 | Yy0 | hv | 0 | -9 | 9 | 0 | 1.5 | FALSE
100 MVA 220/110 kV | 0.06 | 55 | 0.26 | 100 | 110 | 220 | 12 | 0 | Yy0 | hv | 0 | -9 | 9 | 0 | 1.5 | FALSE
63 MVA 110/20 kV | 0.04 | 22 | 0.32 | 63 | 20 | 110 | 18 | 150 | YNd5 | hv | 0 | -9 | 9 | 0 | 1.5 | FALSE
40 MVA 110/20 kV | 0.05 | 18 | 0.34 | 40 | 20 | 110 | 16.2 | 150 | YNd5 | hv | 0 | -9 | 9 | 0 | 1.5 | FALSE
25 MVA 110/20 kV | 0.07 | 14 | 0.41 | 25 | 20 | 110 | 12 | 150 | YNd5 | hv | 0 | -9 | 9 | 0 | 1.5 | FALSE
63 MVA 110/10 kV | 0.04 | 22 | 0.32 | 63 | 10 | 110 | 18 | 150 | YNd5 | hv | 0 | -9 | 9 | 0 | 1.5 | FALSE
40 MVA 110/10 kV | 0.05 | 18 | 0.34 | 40 | 10 | 110 | 16.2 | 150 | YNd5 | hv | 0 | -9 | 9 | 0 | 1.5 | FALSE
25 MVA 110/10 kV | 0.07 | 14 | 0.41 | 25 | 10 | 110 | 12 | 150 | YNd5 | hv | 0 | -9 | 9 | 0 | 1.5 | FALSE
0.25 MVA 20/0.4 kV | 0.32 | 0.8 | 1.44 | 0.25 | 0.4 | 20 | 6 | 150 | Yzn5 | hv | 0 | -2 | 2 | 0 | 2.5 | FALSE
0.4 MVA 20/0.4 kV | 0.3375 | 1.35 | 1.425 | 0.4 | 0.4 | 20 | 6 | 150 | Dyn5 | hv | 0 | -2 | 2 | 0 | 2.5 | FALSE
0.63 MVA 20/0.4 kV | 0.2619 | 1.65 | 1.206 | 0.63 | 0.4 | 20 | 6 | 150 | Dyn5 | hv | 0 | -2 | 2 | 0 | 2.5 | FALSE
0.25 MVA 10/0.4 kV | 0.24 | 0.6 | 1.2 | 0.25 | 0.4 | 10 | 4 | 150 | Dyn5 | hv | 0 | -2 | 2 | 0 | 2.5 | FALSE
0.4 MVA 10/0.4 kV | 0.2375 | 0.95 | 1.325 | 0.4 | 0.4 | 10 | 4 | 150 | Dyn5 | hv | 0 | -2 | 2 | 0 | 2.5 | FALSE
0.63 MVA 10/0.4 kV | 0.1873 | 1.18 | 1.0794 | 0.63 | 0.4 | 10 | 4 | 150 | Dyn5 | hv | 0 | -2 | 2 | 0 | 2.5 | FALSE

## trafo3w_std_types
| sn_hv_mva | sn_mv_mva | sn_lv_mva | vn_hv_kv | vn_mv_kv | vn_lv_kv | vk_hv_percent | vk_mv_percent | vk_lv_percent | vkr_hv_percent | vkr_mv_percent | vkr_lv_percent | pfe_kw | i0_percent | shift_mv_degree | shift_lv_degree | vector_group | tap_side | tap_neutral | tap_min | tap_max | tap_step_percent
63/25/38 MVA 110/20/10 kV | 63 | 25 | 38 | 110 | 20 | 10 | 10.4 | 10.4 | 10.4 | 0.28 | 0.32 | 0.35 | 35 | 0.89 | 0 | 0 | YN0yn0yn0 | hv | 0 | -10 | 10 | 1.2
63/25/38 MVA 110/10/10 kV | 63 | 25 | 38 | 110 | 10 | 10 | 10.4 | 10.4 | 10.4 | 0.28 | 0.32 | 0.35 | 35 | 0.89 | 0 | 0 | YN0yn0yn0 | hv | 0 | -10 | 10 | 1.2

## fuse_std_types
| fuse_type | i_rated_a | t_avg | t_min | t_total | x_avg | x_min | x_total
HV 100A | HV 100A | 100 | 0 | [10.0, 3.64, 0.854, 0.281, 0.1, 0.0531, 0.022, 0.01] | [10.0, 4.267, 1.21, 0.403, 0.1, 0.058, 0.022, 0.01] | 0 | [300.0, 350.0, 450.0, 550.0, 700.0, 850.0, 1200.0, 1752.0] | [600.0, 700.0, 900.0, 1150.0, 1665.0, 2000.0, 3000.0, 4313.0]
HV 10A | HV 10A | 10 | 0 | [10.0, 1675.0, 0.344, 0.156, 0.1, 0.0417, 0.0171, 0.01] | [10.0, 1.3, 0.3, 0.155, 0.1, 0.0555, 0.023, 0.01] | 0 | [30.0, 32.0, 35.0, 37.0, 39.0, 50.0, 70.0, 88.0] | [60.0, 70.0, 80.0, 87.0, 94.0, 110.0, 150.0, 216.0]
HV 125A | HV 125A | 125 | 0 | [10.0, 1.82, 0.344, 0.1, 0.0467, 0.0269, 0.01] | [10.0, 2.478, 0.426, 0.1, 0.0427, 0.0211, 0.01] | 0 | [375.0, 500.0, 700.0, 925.0, 1200.0, 1500.0, 2341.0] | [750.0, 1000.0, 1500.0, 2200.0, 3000.0, 4000.0, 5765.0]
HV 160A | HV 160A | 160 | 0 | [10.0, 4.15, 1.03, 0.198, 0.1, 0.051, 0.0172, 0.01] | [10.0, 2.3, 0.734, 0.274, 0.1, 0.046, 0.0177, 0.01] | 0 | [480.0, 550.0, 700.0, 1000.0, 1260.0, 1600.0, 2500.0, 3227.0] | [960.0, 1300.0, 1700.0, 2200.0, 2996.0, 4000.0, 6000.0, 7946.0]
HV 16A | HV 16A | 16 | 0 | [10.0, 0.352, 0.164, 0.1, 0.0649, 0.0342, 0.01] | [10.0, 2.34, 0.722, 0.181, 0.1, 0.055, 0.0296, 0.01] | 0 | [48.0, 60.0, 65.0, 71.0, 80.0, 100.0, 162.0] | [96.0, 110.0, 125.0, 150.0, 168.0, 200.0, 250.0, 398.0]
HV 200A | HV 200A | 200 | 0 | [10.0, 4.267, 1.21, 0.403, 0.1, 0.058, 0.022, 0.01] | [10.0, 3.73, 1.654, 0.328, 0.1, 0.0531, 0.019, 0.01] | 0 | [600.0, 700.0, 900.0, 1150.0, 1665.0, 2000.0, 3000.0, 4313.0] | [1200.0, 1500.0, 1800.0, 2700.0, 3960.0, 5000.0, 7500.0, 10620.0]
HV 20A | HV 20A | 20 | 0 | [10.0, 1.3, 0.3, 0.155, 0.1, 0.0555, 0.023, 0.01] | [10.0, 1.3, 0.161, 0.1, 0.0611, 0.0399, 0.0141, 0.01] | 0 | [60.0, 70.0, 80.0, 87.0, 94.0, 110.0, 150.0, 216.0] | [120.0, 150.0, 200.0, 223.0, 260.0, 300.0, 450.0, 532.0]
HV 25A | HV 25A | 25 | 0 | [10.0, 2.512, 0.833, 0.299, 0.1, 0.0372, 0.0223, 0.01] | [10.0, 3.125, 0.597, 0.198, 0.1, 0.0378, 0.022, 0.01] | 0 | [75.0, 82.0, 90.0, 100.0, 124.0, 170.0, 200.0, 289.0] | [150.0, 170.0, 210.0, 250.0, 294.0, 400.0, 500.0, 711.0]
HV 31.5A | HV 31.5A | 31.5 | 0 | [10.0, 2.34, 0.722, 0.181, 0.1, 0.055, 0.0296, 0.01] | [10.0, 2.84, 0.368, 0.164, 0.1, 0.0621, 0.0378, 0.0195, 0.01] | 0 | [95.0, 110.0, 125.0, 150.0, 165.0, 200.0, 250.0, 390.0] | [189.0, 220.0, 300.0, 350.0, 393.0, 450.0, 530.0, 700.0, 960.0]
HV 40A | HV 40A | 40 | 0 | [10.0, 1.3, 0.161, 0.1, 0.0611, 0.0399, 0.0141, 0.01] | [10.0, 2.05, 0.369, 0.198, 0.1, 0.051, 0.0298, 0.01] | 0 | [120.0, 150.0, 200.0, 223.0, 260.0, 300.0, 450.0, 532.0] | [240.0, 300.0, 400.0, 450.0, 530.0, 650.0, 800.0, 1311.0]
HV 50A | HV 50A | 50 | 0 | [10.0, 3.215, 0.597, 0.198, 0.1, 0.0378, 0.022, 0.01] | [10.0, 3.64, 0.854, 0.281, 0.1, 0.0531, 0.022, 0.01] | 0 | [150.0, 170.0, 210.0, 250.0, 294.0, 400.0, 500.0, 711.0] | [300.0, 350.0, 450.0, 550.0, 700.0, 850.0, 1200.0, 1752.0]
HV 6.3A | HV 6.3A | 6.3 | 0 | [10.0, 1.39, 0.344, 0.168, 0.1, 0.056, 0.0263, 0.01] | [10.0, 1.711, 0.516, 0.198, 0.1, 0.0634, 0.0303, 0.01] | 0 | [19.0, 19.5, 20.4, 20.8, 22.0, 25.0, 32.0, 48.0] | [38.0, 40.0, 43.0, 48.0, 53.0, 60.0, 75.0, 118.0]
HV 63A | HV 63A | 63 | 0 | [10.0, 2.84, 0.368, 0.164, 0.1, 0.0621, 0.0378, 0.0195, 0.01] | [10.0, 1.82, 0.344, 0.1, 0.0467, 0.0269, 0.01] | 0 | [189.0, 220.0, 300.0, 350.0, 393.0, 450.0, 530.0, 700.0, 961.0] | [378.0, 500.0, 700.0, 934.0, 1200.0, 1500.0, 2366.0]
HV 80A | HV 80A | 80 | 0 | [10.0, 2.05, 0.369, 0.198, 0.1, 0.051, 0.0298, 0.01] | [10.0, 4.15, 1.03, 0.198, 0.1, 0.051, 0.0172, 0.01] | 0 | [240.0, 300.0, 400.0, 450.0, 530.0, 650.0, 800.0, 1311.0] | [480.0, 550.0, 700.0, 1000.0, 1260.0, 1600.0, 2500.0, 3227.0]
Siemens NH-1-100 | Siemens NH-1-100 | 100 | [5400.0, 2000.0, 400.0, 20.0, 1.0, 0.2, 0.012, 0.004] | 0 | 0 | [150.0, 190.0, 250.0, 430.0, 900.0, 1250.0, 2700.0, 3600.0] | 0 | 0
Siemens NH-1-125 | Siemens NH-1-125 | 125 | [4800.0, 120.0, 7.0, 0.1, 0.004] | 0 | 0 | [180.0, 400.0, 740.0, 2000.0, 4250.0] | 0 | 0
Siemens NH-1-16 | Siemens NH-1-16 | 16 | [4000.0, 400.0, 2.0, 0.1, 0.04, 0.01] | 0 | 0 | [26.0, 35.0, 75.0, 150.0, 200.0, 300.0] | 0 | 0
Siemens NH-1-160 | Siemens NH-1-160 | 160 | [4800.0, 120.0, 7.0, 0.1, 0.004] | 0 | 0 | [210.0, 500.0, 900.0, 2300.0, 5000.0] | 0 | 0
Siemens NH-1-25 | Siemens NH-1-25 | 25 | [4000.0, 1000.0, 10.0, 0.2, 0.02, 0.01] | 0 | 0 | [40.0, 50.0, 100.0, 210.0, 400.0, 500.0] | 0 | 0
Siemens NH-1-50 | Siemens NH-1-50 | 50 | [4000.0, 40.0, 4.0, 1.0, 0.02, 0.01] | 0 | 0 | [86.0, 200.0, 300.0, 400.0, 1000.0, 1280.0] | 0 | 0
Siemens NH-1-63 | Siemens NH-1-63 | 63 | [4000.0, 100.0, 10.0, 2.0, 0.04, 0.01] | 0 | 0 | [100.0, 200.0, 300.0, 400.0, 1000.0, 1500.0] | 0 | 0
Siemens NH-1-80 | Siemens NH-1-80 | 80 | [4800.0, 120.0, 7.0, 0.1, 0.01] | 0 | 0 | [150.58, 250.0, 450.0, 1150.0, 2470.0] | 0 | 0
Siemens NH-2-1000 | Siemens NH-2-1000 | 1000 | [4800.0, 120.0, 7.0, 0.1, 0.004] | 0 | 0 | [1900.0, 3500.0, 8400.0, 24000.0, 52000.0] | 0 | 0
Siemens NH-2-200 | Siemens NH-2-200 | 200 | [4800.0, 120.0, 7.0, 0.1, 0.004] | 0 | 0 | [280.0, 650.0, 1200.0, 3000.0, 7000.0] | 0 | 0
Siemens NH-2-224 | Siemens NH-2-224 | 224 | [4800.0, 120.0, 7.0, 0.2, 0.04, 0.004] | 0 | 0 | [400.0, 750.0, 1453.0, 3025.0, 4315.0, 7600.0] | 0 | 0
Siemens NH-2-250 | Siemens NH-2-250 | 250 | [4800.0, 120.0, 7.0, 0.1, 0.004] | 0 | 0 | [450.0, 800.0, 1650.0, 4000.0, 8500.0] | 0 | 0
Siemens NH-2-315 | Siemens NH-2-315 | 315 | [4800.0, 120.0, 7.0, 0.1, 0.004] | 0 | 0 | [550.0, 920.0, 1900.0, 5000.0, 11000.0] | 0 | 0
Siemens NH-2-355 | Siemens NH-2-355 | 355 | [4800.0, 120.0, 6.0, 0.1, 0.004] | 0 | 0 | [650.0, 1116.27, 2350.0, 5840.0, 12790.0] | 0 | 0
Siemens NH-2-400 | Siemens NH-2-400 | 400 | [4800.0, 120.0, 7.0, 0.1, 0.004] | 0 | 0 | [720.0, 1350.0, 2800.0, 6500.0, 15000.0] | 0 | 0
Siemens NH-2-425 | Siemens NH-2-425 | 425 | [4800.0, 120.0, 7.0, 0.1, 0.004] | 0 | 0 | [850.0, 1500.0, 3050.0, 7500.0, 16500.0] | 0 | 0
Siemens NH-2-630 | Siemens NH-2-630 | 630 | [4800.0, 120.0, 7.0, 0.1, 0.004] | 0 | 0 | [1200.0, 2000.0, 4800.0, 12000.0, 26000.0] | 0 | 0

## dtypes
| element | column | dtype
0 | bus | name | object
1 | bus | vn_kv | float64
2 | bus | type | object
3 | bus | zone | object
4 | bus | in_service | bool
5 | load | name | object
6 | load | bus | uint32
7 | load | p_mw | float64
8 | load | q_mvar | float64
9 | load | const_z_percent | float64
10 | load | const_i_percent | float64
11 | load | sn_mva | float64
12 | load | scaling | float64
13 | load | in_service | bool
14 | load | type | object
15 | ext_grid | name | object
16 | ext_grid | bus | uint32
17 | ext_grid | vm_pu | float64
18 | ext_grid | va_degree | float64
19 | ext_grid | slack_weight | float64
20 | ext_grid | in_service | bool
21 | line | name | object
22 | line | std_type | object
23 | line | from_bus | uint32
24 | line | to_bus | uint32
25 | line | length_km | float64
26 | line | r_ohm_per_km | float64
27 | line | x_ohm_per_km | float64
28 | line | c_nf_per_km | float64
29 | line | g_us_per_km | float64
30 | line | max_i_ka | float64
31 | line | df | float64
32 | line | parallel | uint32
33 | line | type | object
34 | line | in_service | bool
35 | trafo | name | object
36 | trafo | std_type | object
37 | trafo | hv_bus | uint32
38 | trafo | lv_bus | uint32
39 | trafo | sn_mva | float64
40 | trafo | vn_hv_kv | float64
41 | trafo | vn_lv_kv | float64
42 | trafo | vk_percent | float64
43 | trafo | vkr_percent | float64
44 | trafo | pfe_kw | float64
45 | trafo | i0_percent | float64
46 | trafo | shift_degree | float64
47 | trafo | tap_side | object
48 | trafo | tap_neutral | int32
49 | trafo | tap_min | int32
50 | trafo | tap_max | int32
51 | trafo | tap_step_percent | float64
52 | trafo | tap_step_degree | float64
53 | trafo | tap_pos | int32
54 | trafo | tap_phase_shifter | bool
55 | trafo | parallel | uint32
56 | trafo | df | float64
57 | trafo | in_service | bool
58 | line_geodata | coords | object
59 | bus_geodata | x | float64
60 | bus_geodata | y | float64
61 | bus_geodata | coords | object

## parameters
| version | format_version | converged | OPF_converged | name | f_hz | sn_mva
0 | 2.14.6 | 2.14.0 | FALSE | FALSE |  | 50 | 1