## bus
| name | vn_kv | type | zone | in_service
0 | bus_LV_296-34_0_2_node_0 | 0.4 | n |  | TRUE
1 | bus_LV_296-34_0_2_node_1 | 0.4 | n |  | TRUE
2 | bus_LV_296-34_0_2_node_2 | 0.4 | n |  | TRUE
3 | bus_LV_296-34_0_2_node_3 | 0.4 | n |  | TRUE
4 | bus_LV_296-34_0_2_node_4 | 0.4 | n |  | TRUE
5 | bus_LV_296-34_0_2_node_5 | 0.4 | n |  | TRUE
6 | bus_LV_296-34_0_2_node_81 | 0.4 | n |  | TRUE
7 | bus_LV_296-34_0_2_node_82 | 0.4 | n |  | TRUE
8 | bus_LV_296-34_0_2_node_6 | 0.4 | n |  | TRUE
9 | bus_LV_296-34_0_2_node_7 | 0.4 | n |  | TRUE
10 | bus_LV_296-34_0_2_node_33 | 0.4 | n |  | TRUE
11 | bus_LV_296-34_0_2_node_32 | 0.4 | n |  | TRUE
12 | bus_LV_296-34_0_2_node_8 | 0.4 | n |  | TRUE
13 | bus_LV_296-34_0_2_node_9 | 0.4 | n |  | TRUE
14 | bus_LV_296-34_0_2_node_57 | 0.4 | n |  | TRUE
15 | bus_LV_296-34_0_2_node_68 | 0.4 | n |  | TRUE
16 | bus_LV_296-34_0_2_node_83 | 0.4 | n |  | TRUE
17 | bus_LV_296-34_0_2_node_84 | 0.4 | n |  | TRUE
18 | bus_LV_296-34_0_2_node_73 | 0.4 | n |  | TRUE
19 | bus_LV_296-34_0_2_node_31 | 0.4 | n |  | TRUE
20 | bus_LV_296-34_0_2_node_74 | 0.4 | n |  | TRUE
21 | bus_LV_296-34_0_2_node_16 | 0.4 | n |  | TRUE
22 | bus_LV_296-34_0_2_node_17 | 0.4 | n |  | TRUE
23 | bus_LV_296-34_0_2_node_19 | 0.4 | n |  | TRUE
24 | bus_LV_296-34_0_2_node_20 | 0.4 | n |  | TRUE
25 | bus_LV_296-34_0_2_node_21 | 0.4 | n |  | TRUE
26 | bus_LV_296-34_0_2_node_30 | 0.4 | n |  | TRUE
27 | bus_LV_296-34_0_2_node_67 | 0.4 | n |  | TRUE
28 | bus_LV_296-34_0_2_node_45 | 0.4 | n |  | TRUE
29 | bus_LV_296-34_0_2_node_29 | 0.4 | n |  | TRUE
30 | bus_LV_296-34_0_2_node_28 | 0.4 | n |  | TRUE
31 | bus_LV_296-34_0_2_node_66 | 0.4 | n |  | TRUE
32 | bus_LV_296-34_0_2_node_71 | 0.4 | n |  | TRUE
33 | bus_LV_296-34_0_2_node_40 | 0.4 | n |  | TRUE
34 | bus_LV_296-34_0_2_node_78 | 0.4 | n |  | TRUE
35 | bus_LV_296-34_0_2_node_79 | 0.4 | n |  | TRUE
36 | bus_LV_296-34_0_2_node_58 | 0.4 | n |  | TRUE
37 | bus_LV_296-34_0_2_node_59 | 0.4 | n |  | TRUE
38 | bus_LV_296-34_0_2_node_60 | 0.4 | n |  | TRUE
39 | bus_LV_296-34_0_2_node_61 | 0.4 | n |  | TRUE
40 | bus_LV_296-34_0_2_node_87 | 0.4 | n |  | TRUE
41 | bus_LV_296-34_0_2_node_77 | 0.4 | n |  | TRUE
42 | bus_LV_296-34_0_2_node_69 | 0.4 | n |  | TRUE
43 | bus_LV_296-34_0_2_node_70 | 0.4 | n |  | TRUE
44 | bus_LV_296-34_0_2_node_72 | 0.4 | n |  | TRUE
45 | bus_LV_296-34_0_2_node_75 | 0.4 | n |  | TRUE
46 | bus_LV_296-34_0_2_node_76 | 0.4 | n |  | TRUE
47 | bus_LV_296-34_0_2_node_88 | 0.4 | n |  | TRUE
48 | bus_MV_363_0_node_122 | 20 | n |  | TRUE

## load
| name | bus | p_mw | q_mvar | const_z_percent | const_i_percent | sn_mva | scaling | in_service | type
0 | LV_296-34_0_2_load_0 | 0 | 0.0072656 | 0.0018209 | 0 | 0 |  | 1 | TRUE | wye
1 | LV_296-34_0_2_load_1 | 1 | 0.0019598 | 0.00049117 | 0 | 0 |  | 1 | TRUE | wye
2 | LV_296-34_0_2_load_5 | 5 | 0.0048317 | 0.0012109 | 0 | 0 |  | 1 | TRUE | wye
3 | LV_296-34_0_2_load_82 | 7 | 0.0077279 | 0.0019368 | 0 | 0 |  | 1 | TRUE | wye
4 | LV_296-34_0_2_load_33 | 10 | 0.0018062 | 0.00045268 | 0 | 0 |  | 1 | TRUE | wye
5 | LV_296-34_0_2_load_32 | 11 | 0.0052347 | 0.0013119 | 0 | 0 |  | 1 | TRUE | wye
6 | LV_296-34_0_2_load_57 | 14 | 0.0028347 | 0.00071044 | 0 | 0 |  | 1 | TRUE | wye
7 | LV_296-34_0_2_load_68 | 15 | 0.012762 | 0.0031985 | 0 | 0 |  | 1 | TRUE | wye
8 | LV_296-34_0_2_load_83 | 16 | 0.0077713 | 0.0019477 | 0 | 0 |  | 1 | TRUE | wye
9 | LV_296-34_0_2_load_84 | 17 | 0.0077461 | 0.0019414 | 0 | 0 |  | 1 | TRUE | wye
10 | LV_296-34_0_2_load_73 | 18 | 0.0067523 | 0.0016923 | 0 | 0 |  | 1 | TRUE | wye
11 | LV_296-34_0_2_load_31 | 19 | 0.0053005 | 0.0013284 | 0 | 0 |  | 1 | TRUE | wye
12 | LV_296-34_0_2_load_74 | 20 | 0.0068394 | 0.0017141 | 0 | 0 |  | 1 | TRUE | wye
13 | LV_296-34_0_2_load_16 | 21 | 0.010454 | 0.00262 | 0 | 0 |  | 1 | TRUE | wye
14 | LV_296-34_0_2_load_17 | 22 | 0.0042467 | 0.0010643 | 0 | 0 |  | 1 | TRUE | wye
15 | LV_296-34_0_2_load_19 | 23 | 0.0074429 | 0.0018654 | 0 | 0 |  | 1 | TRUE | wye
16 | LV_296-34_0_2_load_67 | 27 | 0.0075873 | 0.0019016 | 0 | 0 |  | 1 | TRUE | wye
17 | LV_296-34_0_2_load_29 | 29 | 0.007143 | 0.0017902 | 0 | 0 |  | 1 | TRUE | wye
18 | LV_296-34_0_2_load_28 | 30 | 0.007261 | 0.0018198 | 0 | 0 |  | 1 | TRUE | wye
19 | LV_296-34_0_2_load_66 | 31 | 0.0070883 | 0.0017765 | 0 | 0 |  | 1 | TRUE | wye
20 | LV_296-34_0_2_load_71 | 32 | 0.010209 | 0.0025585 | 0 | 0 |  | 1 | TRUE | wye
21 | LV_296-34_0_2_load_79 | 35 | 0.007511 | 0.0018824 | 0 | 0 |  | 1 | TRUE | wye
22 | LV_296-34_0_2_load_58 | 36 | 0.0017521 | 0.00043913 | 0 | 0 |  | 1 | TRUE | wye
23 | LV_296-34_0_2_load_87 | 40 | 0.0070539 | 0.0017679 | 0 | 0 |  | 1 | TRUE | wye
24 | LV_296-34_0_2_load_69 | 42 | 0.0093886 | 0.002353 | 0 | 0 |  | 1 | TRUE | wye
25 | LV_296-34_0_2_load_76 | 46 | 0.011648 | 0.0029192 | 0 | 0 |  | 1 | TRUE | wye
26 | LV_296-34_0_2_load_88 | 47 | 0.0070976 | 0.0017788 | 0 | 0 |  | 1 | TRUE | wye

## ext_grid
| name | bus | vm_pu | va_degree | slack_weight | in_service
0 |  | 46 | 1 | 0 | 1 | TRUE

## line
| name | std_type | from_bus | to_bus | length_km | r_ohm_per_km | x_ohm_per_km | c_nf_per_km | g_us_per_km | max_i_ka | df | parallel | type | in_service
0 | LV_296-34_0_2_line_0 |  | 0 | 1 | 0.012183 | 0.125 | 0.08 | 261 | 0 | 0.364 | 1 | 1 | cs | TRUE
1 | LV_296-34_0_2_line_1 |  | 0 | 2 | 0.030117 | 0.125 | 0.08 | 261 | 0 | 0.364 | 1 | 1 | cs | TRUE
2 | LV_296-34_0_2_line_2 |  | 1 | 3 | 0.012052 | 0.125 | 0.08 | 261 | 0 | 0.364 | 1 | 1 | cs | TRUE
3 | LV_296-34_0_2_line_3 |  | 2 | 4 | 0.030444 | 0.125 | 0.08 | 261 | 0 | 0.364 | 1 | 1 | cs | TRUE
4 | LV_296-34_0_2_line_4 |  | 3 | 5 | 0.022002 | 0.125 | 0.08 | 261 | 0 | 0.364 | 1 | 1 | cs | TRUE
5 | LV_296-34_0_2_line_5 |  | 4 | 6 | 0.025225 | 0.125 | 0.08 | 261 | 0 | 0.364 | 1 | 1 | cs | TRUE
6 | LV_296-34_0_2_line_6 |  | 4 | 7 | 0.024391 | 0.125 | 0.08 | 261 | 0 | 0.364 | 1 | 1 | cs | TRUE
7 | LV_296-34_0_2_line_7 |  | 6 | 16 | 0.012553 | 0.125 | 0.08 | 261 | 0 | 0.364 | 1 | 1 | cs | TRUE
8 | LV_296-34_0_2_line_8 |  | 6 | 17 | 0.023499 | 0.125 | 0.08 | 261 | 0 | 0.364 | 1 | 1 | cs | TRUE
9 | LV_296-34_0_2_line_9 |  | 7 | 18 | 0.066899 | 0.125 | 0.08 | 261 | 0 | 0.364 | 1 | 1 | cs | TRUE
10 | LV_296-34_0_2_line_10 |  | 8 | 9 | 0.022662 | 0.125 | 0.08 | 261 | 0 | 0.364 | 1 | 1 | cs | TRUE
11 | LV_296-34_0_2_line_11 |  | 8 | 10 | 0.032241 | 0.125 | 0.08 | 261 | 0 | 0.364 | 1 | 1 | cs | TRUE
12 | LV_296-34_0_2_line_12 |  | 9 | 11 | 0.019866 | 0.125 | 0.08 | 261 | 0 | 0.364 | 1 | 1 | cs | TRUE
13 | LV_296-34_0_2_line_13 |  | 11 | 19 | 0.022709 | 0.125 | 0.08 | 261 | 0 | 0.364 | 1 | 1 | cs | TRUE
14 | LV_296-34_0_2_line_14 |  | 12 | 13 | 0.1428 | 0.125 | 0.08 | 261 | 0 | 0.364 | 1 | 1 | cs | TRUE
15 | LV_296-34_0_2_line_15 |  | 12 | 14 | 0.045071 | 0.125 | 0.08 | 261 | 0 | 0.364 | 1 | 1 | cs | TRUE
16 | LV_296-34_0_2_line_16 |  | 13 | 15 | 0.016312 | 0.125 | 0.08 | 261 | 0 | 0.364 | 1 | 1 | cs | TRUE
17 | LV_296-34_0_2_line_17 |  | 14 | 20 | 0.056149 | 0.125 | 0.08 | 261 | 0 | 0.364 | 1 | 1 | cs | TRUE
18 | LV_296-34_0_2_line_18 |  | 18 | 43 | 0.005909 | 0.125 | 0.08 | 261 | 0 | 0.364 | 1 | 1 | cs | TRUE
19 | LV_296-34_0_2_line_19 |  | 19 | 32 | 0.031717 | 0.125 | 0.08 | 261 | 0 | 0.364 | 1 | 1 | cs | TRUE
20 | LV_296-34_0_2_line_20 |  | 20 | 44 | 0.008092 | 0.125 | 0.08 | 261 | 0 | 0.364 | 1 | 1 | cs | TRUE
21 | LV_296-34_0_2_line_21 |  | 21 | 22 | 0.018896 | 0.125 | 0.08 | 261 | 0 | 0.364 | 1 | 1 | cs | TRUE
22 | LV_296-34_0_2_line_22 |  | 22 | 23 | 0.026233 | 0.125 | 0.08 | 261 | 0 | 0.364 | 1 | 1 | cs | TRUE
23 | LV_296-34_0_2_line_23 |  | 23 | 24 | 0.22562 | 0.125 | 0.08 | 261 | 0 | 0.364 | 1 | 1 | cs | TRUE
24 | LV_296-34_0_2_line_24 |  | 24 | 25 | 0.006268 | 0.125 | 0.08 | 261 | 0 | 0.364 | 1 | 1 | cs | TRUE
25 | LV_296-34_0_2_line_25 |  | 25 | 26 | 0.038355 | 0.125 | 0.08 | 261 | 0 | 0.364 | 1 | 1 | cs | TRUE
26 | LV_296-34_0_2_line_26 |  | 26 | 27 | 0.021489 | 0.125 | 0.08 | 261 | 0 | 0.364 | 1 | 1 | cs | TRUE
27 | LV_296-34_0_2_line_27 |  | 26 | 28 | 0.036124 | 0.125 | 0.08 | 261 | 0 | 0.364 | 1 | 1 | cs | TRUE
28 | LV_296-34_0_2_line_28 |  | 26 | 29 | 0.024075 | 0.125 | 0.08 | 261 | 0 | 0.364 | 1 | 1 | cs | TRUE
29 | LV_296-34_0_2_line_29 |  | 28 | 31 | 0.026041 | 0.125 | 0.08 | 261 | 0 | 0.364 | 1 | 1 | cs | TRUE
30 | LV_296-34_0_2_line_30 |  | 29 | 30 | 0.019015 | 0.125 | 0.08 | 261 | 0 | 0.364 | 1 | 1 | cs | TRUE
31 | LV_296-34_0_2_line_31 |  | 31 | 41 | 0.037883 | 0.125 | 0.08 | 261 | 0 | 0.364 | 1 | 1 | cs | TRUE
32 | LV_296-34_0_2_line_32 |  | 32 | 38 | 0.011999 | 0.125 | 0.08 | 261 | 0 | 0.364 | 1 | 1 | cs | TRUE
33 | LV_296-34_0_2_line_33 |  | 33 | 34 | 0.01704 | 0.125 | 0.08 | 261 | 0 | 0.364 | 1 | 1 | cs | TRUE
34 | LV_296-34_0_2_line_34 |  | 33 | 35 | 0.00354 | 0.125 | 0.08 | 261 | 0 | 0.364 | 1 | 1 | cs | TRUE
35 | LV_296-34_0_2_line_35 |  | 34 | 40 | 0.006759 | 0.125 | 0.08 | 261 | 0 | 0.364 | 1 | 1 | cs | TRUE
36 | LV_296-34_0_2_line_36 |  | 34 | 41 | 0.020144 | 0.125 | 0.08 | 261 | 0 | 0.364 | 1 | 1 | cs | TRUE
37 | LV_296-34_0_2_line_37 |  | 36 | 37 | 0.016175 | 0.125 | 0.08 | 261 | 0 | 0.364 | 1 | 1 | cs | TRUE
38 | LV_296-34_0_2_line_38 |  | 37 | 38 | 0.029625 | 0.125 | 0.08 | 261 | 0 | 0.364 | 1 | 1 | cs | TRUE
39 | LV_296-34_0_2_line_39 |  | 37 | 39 | 0.039736 | 0.125 | 0.08 | 261 | 0 | 0.364 | 1 | 1 | cs | TRUE
40 | LV_296-34_0_2_line_40 |  | 39 | 42 | 0.004634 | 0.125 | 0.08 | 261 | 0 | 0.364 | 1 | 1 | cs | TRUE
41 | LV_296-34_0_2_line_41 |  | 39 | 43 | 0.017065 | 0.125 | 0.08 | 261 | 0 | 0.364 | 1 | 1 | cs | TRUE
42 | LV_296-34_0_2_line_42 |  | 41 | 47 | 0.005616 | 0.125 | 0.08 | 261 | 0 | 0.364 | 1 | 1 | cs | TRUE
43 | LV_296-34_0_2_line_43 |  | 41 | 45 | 0.058321 | 0.125 | 0.08 | 261 | 0 | 0.364 | 1 | 1 | cs | TRUE
44 | LV_296-34_0_2_line_44 |  | 43 | 44 | 0.018911 | 0.125 | 0.08 | 261 | 0 | 0.364 | 1 | 1 | cs | TRUE
45 | LV_296-34_0_2_line_45 |  | 44 | 45 | 0.030175 | 0.125 | 0.08 | 261 | 0 | 0.364 | 1 | 1 | cs | TRUE
46 | LV_296-34_0_2_line_46 |  | 45 | 46 | 0.005163 | 0.125 | 0.08 | 261 | 0 | 0.364 | 1 | 2 | cs | TRUE

## trafo
| name | std_type | hv_bus | lv_bus | sn_mva | vn_hv_kv | vn_lv_kv | vk_percent | vkr_percent | pfe_kw | i0_percent | shift_degree | tap_side | tap_neutral | tap_min | tap_max | tap_step_percent | tap_step_degree | tap_pos | tap_phase_shifter | parallel | df | in_service
0 | LV_296-34_0_2_trafo_76 | 0.63 MVA 20/0.4 kV | 48 | 46 | 0.63 | 20 | 0.4 | 6 | 1.206 | 1.65 | 0.2619 | 150 | hv | 0 | -2 | 2 | 2.5 | 0 | 0 | FALSE | 1 | 1 | TRUE

## line_geodata
| x0 | y0 | x1 | y1 | x2 | y2 | x3 | y3 | x4 | y4 | x5 | y5 | x6 | y6 | x7 | y7 | x8 | y8 | x9 | y9 | x10 | y10 | x11 | y11 | x12 | y12 | x13 | y13 | x14 | y14 | x15 | y15 | x16 | y16 | x17 | y17 | x18 | y18 | x19 | y19 | x20 | y20 | x21 | y21 | x22 | y22
0 | 2694536.8215 | 1253972.6632 | 2694547.6404 | 1253967.0612
1 | 2694538.2317 | 1253991.8888 | 2694530.4904 | 1253991.8542 | 2694530.5226 | 1253978.4998 | 2694532.2608 | 1253975.0248 | 2694536.8215 | 1253972.6632
2 | 2694558.3431 | 1253961.5194 | 2694547.6404 | 1253967.0612
3 | 2694538.2317 | 1253991.8888 | 2694536.2356 | 1254007.7361 | 2694538.8605 | 1254021.9669
4 | 2694558.3431 | 1253961.5194 | 2694561.0803 | 1253964.9435 | 2694565.8373 | 1253973.2482 | 2694563.9712 | 1253981.0762
5 | 2694538.8605 | 1254021.9669 | 2694534.6753 | 1254046.8418
6 | 2694538.8605 | 1254021.9669 | 2694560.8865 | 1254021.4736 | 2694560.8498 | 1254019.0489
7 | 2694534.6753 | 1254046.8418 | 2694526.7391 | 1254042.4784 | 2694526.6519 | 1254038.9631
8 | 2694534.6753 | 1254046.8418 | 2694541.0557 | 1254049.4012 | 2694555.8708 | 1254049.6823 | 2694555.8855 | 1254047.8144
9 | 2694560.8498 | 1254019.0489 | 2694626.1513 | 1254033.5808
10 | 2694597.8806 | 1253910.6552 | 2694589.6881 | 1253909.101 | 2694575.5607 | 1253906.3733
11 | 2694575.5607 | 1253906.3733 | 2694577.772 | 1253917.6841 | 2694574.1508 | 1253938.081
12 | 2694597.8806 | 1253910.6552 | 2694603.1235 | 1253911.6842 | 2694600.5057 | 1253925.9693
13 | 2694596.4123 | 1253948.3063 | 2694600.5057 | 1253925.9693
14 | 2694460.3334 | 1254008.7149 | 2694460.1516 | 1254010.1798 | 2694459.2871 | 1254014.7029 | 2694458.2961 | 1254018.6457 | 2694458.0789 | 1254019.4874 | 2694456.3814 | 1254025.6207 | 2694454.7239 | 1254031.61 | 2694451.4329 | 1254043.5002 | 2694450.8446 | 1254044.903 | 2694450.0071 | 1254046.313 | 2694457.9475 | 1254049.9425 | 2694462.5097 | 1254052.0168 | 2694466.8594 | 1254054.1657 | 2694474.4439 | 1254058.3454 | 2694485.3821 | 1254064.6693 | 2694504.5973 | 1254076.6964 | 2694528.3253 | 1254091.9869 | 2694531.4249 | 1254093.9824 | 2694533.4668 | 1254095.5829 | 2694534.956 | 1254097.2969 | 2694536.0076 | 1254099.015 | 2694536.6675 | 1254100.6936 | 2694536.7872 | 1254101.2292
15 | 2694536.7872 | 1254101.2292 | 2694538.9138 | 1254100.8295 | 2694540.4282 | 1254100.4979 | 2694542.0297 | 1254099.9119 | 2694543.6031 | 1254099.192 | 2694545.317 | 1254098.1852 | 2694552.3834 | 1254093.6945 | 2694554.7892 | 1254092.354 | 2694557.2674 | 1254091.2038 | 2694559.491 | 1254090.4053 | 2694562.1355 | 1254089.7137 | 2694564.7377 | 1254089.2993 | 2694567.7454 | 1254089.0138 | 2694570.5459 | 1254088.9473 | 2694574.0605 | 1254089.048 | 2694578.9819 | 1254089.4157 | 2694579.0522 | 1254089.4205
16 | 2694460.3334 | 1254008.7149 | 2694470.7799 | 1254021.2691
17 | 2694579.0522 | 1254089.4205 | 2694620.6921 | 1254051.7523
18 | 2694626.1513 | 1254033.5808 | 2694631.9822 | 1254034.6415
19 | 2694596.4123 | 1253948.3063 | 2694615.4356 | 1253973.685
20 | 2694628.6663 | 1254053.2587 | 2694620.6921 | 1254051.7523
21 | 2694799.9939 | 1254360.6289 | 2694810.5314 | 1254346.6413 | 2694811.2329 | 1254345.4493
22 | 2694821.6982 | 1254321.5314 | 2694821.5302 | 1254322.2872 | 2694818.591 | 1254331.4918 | 2694815.3094 | 1254338.5225 | 2694811.2329 | 1254345.4493
23 | 2694743.6675 | 1254124.0413 | 2694748.9085 | 1254132.7208 | 2694770.87 | 1254166.8656 | 2694782.8383 | 1254183.7481 | 2694796.8898 | 1254202.4765 | 2694819.1253 | 1254231.255 | 2694823.9708 | 1254237.2928 | 2694827.0255 | 1254242.0788 | 2694829.3523 | 1254246.6085 | 2694830.5773 | 1254251.1539 | 2694831.0981 | 1254257.7341 | 2694830.961 | 1254264.882 | 2694830.2692 | 1254271.7985 | 2694824.116 | 1254310.6527 | 2694821.6982 | 1254321.5314
24 | 2694740.7076 | 1254118.5118 | 2694743.6675 | 1254124.0413
25 | 2694740.7076 | 1254118.5118 | 2694740.1479 | 1254117.1796 | 2694739.7917 | 1254115.8618 | 2694739.532 | 1254114.1785 | 2694739.4815 | 1254113.088 | 2694739.4946 | 1254111.7983 | 2694739.7994 | 1254109.7237 | 2694742.9793 | 1254088.3134 | 2694744.2781 | 1254080.7059
26 | 2694744.2781 | 1254080.7059 | 2694748.2264 | 1254081.5253 | 2694765.3144 | 1254085.0941
27 | 2694744.2781 | 1254080.7059 | 2694745.4276 | 1254074.4194 | 2694750.7702 | 1254045.1708
28 | 2694744.2781 | 1254080.7059 | 2694739.2922 | 1254079.6587 | 2694735.4867 | 1254078.875 | 2694734.5918 | 1254078.6828 | 2694735.1462 | 1254075.6337 | 2694733.9349 | 1254075.4142 | 2694729.9478 | 1254074.6609 | 2694724.2533 | 1254073.6024
29 | 2694750.7702 | 1254045.1708 | 2694734.9565 | 1254042.2267 | 2694725.1685 | 1254040.4085
30 | 2694705.5583 | 1254070.1273 | 2694724.2533 | 1254073.6024
31 | 2694725.1685 | 1254040.4085 | 2694688.6989 | 1254030.1554
32 | 2694615.4356 | 1253973.685 | 2694614.1182 | 1253981.0475 | 2694615.1415 | 1253981.2306 | 2694617.5794 | 1253981.6588 | 2694618.5801 | 1253981.8416
33 | 2694696.2094 | 1253994.6143 | 2694693.0892 | 1254011.3664
34 | 2694692.7186 | 1253993.9691 | 2694696.2094 | 1253994.6143
35 | 2694686.4234 | 1254010.1367 | 2694693.0892 | 1254011.3664
36 | 2694693.0892 | 1254011.3664 | 2694689.5565 | 1254030.3137 | 2694688.6989 | 1254030.1554
37 | 2694641.8859 | 1253978.7114 | 2694652.7808 | 1253980.6648 | 2694652.9465 | 1253979.7445 | 2694653.6841 | 1253975.6394
38 | 2694618.5801 | 1253981.8416 | 2694640.6939 | 1253985.7757 | 2694641.8859 | 1253978.7114
39 | 2694634.9823 | 1254017.8429 | 2694640.6939 | 1253985.7757 | 2694641.8859 | 1253978.7114
40 | 2694630.4159 | 1254016.9804 | 2694634.9823 | 1254017.8429
41 | 2694631.9822 | 1254034.6415 | 2694634.9823 | 1254017.8429
42 | 2694683.1618 | 1254029.1216 | 2694688.6989 | 1254030.1554
43 | 2694688.6989 | 1254030.1554 | 2694687.4272 | 1254037.0071 | 2694679.1515 | 1254044.9144 | 2694674.8179 | 1254044.1223 | 2694666.5496 | 1254042.6 | 2694652.8582 | 1254048.0188 | 2694642.9438 | 1254046.1034 | 2694642.5138 | 1254048.4539
44 | 2694628.6663 | 1254053.2587 | 2694631.9822 | 1254034.6415
45 | 2694628.6663 | 1254053.2587 | 2694628.2862 | 1254055.3209 | 2694628.0548 | 1254056.5848 | 2694627.7569 | 1254058.2258 | 2694629.4119 | 1254058.5414 | 2694636.4007 | 1254059.8541 | 2694637.6194 | 1254060.0848 | 2694638.229 | 1254056.8809 | 2694638.8987 | 1254053.2221 | 2694639.7984 | 1254047.9212 | 2694642.5138 | 1254048.4539
46 | 2694647.5909 | 1254049.4691 | 2694642.5138 | 1254048.4539

## bus_geodata
| x | y | coords
0 | 2694536.8215 | 1253972.6632
1 | 2694547.6404 | 1253967.0612
2 | 2694538.2317 | 1253991.8888
3 | 2694558.3431 | 1253961.5194
4 | 2694538.8605 | 1254021.9669
5 | 2694563.9712 | 1253981.0762
6 | 2694534.6753 | 1254046.8418
7 | 2694560.8498 | 1254019.0489
8 | 2694575.5607 | 1253906.3733
9 | 2694597.8806 | 1253910.6552
10 | 2694574.1508 | 1253938.081
11 | 2694600.5057 | 1253925.9693
12 | 2694536.7872 | 1254101.2292
13 | 2694460.3334 | 1254008.7149
14 | 2694579.0522 | 1254089.4205
15 | 2694470.7799 | 1254021.2691
16 | 2694526.6519 | 1254038.9631
17 | 2694555.8855 | 1254047.8144
18 | 2694626.1513 | 1254033.5808
19 | 2694596.4123 | 1253948.3063
20 | 2694620.6921 | 1254051.7523
21 | 2694799.9939 | 1254360.6289
22 | 2694811.2329 | 1254345.4493
23 | 2694821.6982 | 1254321.5314
24 | 2694743.6675 | 1254124.0413
25 | 2694740.7076 | 1254118.5118
26 | 2694744.2781 | 1254080.7059
27 | 2694765.3144 | 1254085.0941
28 | 2694750.7702 | 1254045.1708
29 | 2694724.2533 | 1254073.6024
30 | 2694705.5583 | 1254070.1273
31 | 2694725.1685 | 1254040.4085
32 | 2694615.4356 | 1253973.685
33 | 2694696.2094 | 1253994.6143
34 | 2694693.0892 | 1254011.3664
35 | 2694692.7186 | 1253993.9691
36 | 2694653.6841 | 1253975.6394
37 | 2694641.8859 | 1253978.7114
38 | 2694618.5801 | 1253981.8416
39 | 2694634.9823 | 1254017.8429
40 | 2694686.4234 | 1254010.1367
41 | 2694688.6989 | 1254030.1554
42 | 2694630.4159 | 1254016.9804
43 | 2694631.9822 | 1254034.6415
44 | 2694628.6663 | 1254053.2587
45 | 2694642.5138 | 1254048.4539
46 | 2694647.5909 | 1254049.4691
47 | 2694683.1618 | 1254029.1216
48 | 2694642.5138 | 1254048.4539

## line_std_types
| c_nf_per_km | r_ohm_per_km | x_ohm_per_km | max_i_ka | type | q_mm2 | alpha | voltage_rating
NAYY 4x50 SE | 210 | 0.642 | 0.083 | 0.142 | cs | 50 | 0.00403 | LV
NAYY 4x120 SE | 264 | 0.225 | 0.08 | 0.242 | cs | 120 | 0.00403 | LV
NAYY 4x150 SE | 261 | 0.208 | 0.08 | 0.27 | cs | 150 | 0.00403 | LV
NA2XS2Y 1x95 RM/25 12/20 kV | 216 | 0.313 | 0.132 | 0.252 | cs | 95 | 0.00403 | MV
NA2XS2Y 1x185 RM/25 12/20 kV | 273 | 0.161 | 0.117 | 0.362 | cs | 185 | 0.00403 | MV
NA2XS2Y 1x240 RM/25 12/20 kV | 304 | 0.122 | 0.112 | 0.421 | cs | 240 | 0.00403 | MV
NA2XS2Y 1x95 RM/25 6/10 kV | 315 | 0.313 | 0.123 | 0.249 | cs | 95 | 0.00403 | MV
NA2XS2Y 1x185 RM/25 6/10 kV | 406 | 0.161 | 0.11 | 0.358 | cs | 185 | 0.00403 | MV
NA2XS2Y 1x240 RM/25 6/10 kV | 456 | 0.122 | 0.105 | 0.416 | cs | 240 | 0.00403 | MV
NA2XS2Y 1x150 RM/25 12/20 kV | 250 | 0.206 | 0.116 | 0.319 | cs | 150 | 0.00403 | MV
NA2XS2Y 1x120 RM/25 12/20 kV | 230 | 0.253 | 0.119 | 0.283 | cs | 120 | 0.00403 | MV
NA2XS2Y 1x70 RM/25 12/20 kV | 190 | 0.443 | 0.132 | 0.22 | cs | 70 | 0.00403 | MV
NA2XS2Y 1x150 RM/25 6/10 kV | 360 | 0.206 | 0.11 | 0.315 | cs | 150 | 0.00403 | MV
NA2XS2Y 1x120 RM/25 6/10 kV | 340 | 0.253 | 0.113 | 0.28 | cs | 120 | 0.00403 | MV
NA2XS2Y 1x70 RM/25 6/10 kV | 280 | 0.443 | 0.123 | 0.217 | cs | 70 | 0.00403 | MV
N2XS(FL)2Y 1x120 RM/35 64/110 kV | 112 | 0.153 | 0.166 | 0.366 | cs | 120 | 0.00393 | HV
N2XS(FL)2Y 1x185 RM/35 64/110 kV | 125 | 0.099 | 0.156 | 0.457 | cs | 185 | 0.00393 | HV
N2XS(FL)2Y 1x240 RM/35 64/110 kV | 135 | 0.075 | 0.149 | 0.526 | cs | 240 | 0.00393 | HV
N2XS(FL)2Y 1x300 RM/35 64/110 kV | 144 | 0.06 | 0.144 | 0.588 | cs | 300 | 0.00393 | HV
15-AL1/3-ST1A 0.4 | 11 | 1.8769 | 0.35 | 0.105 | ol | 16 | 0.00403 | LV
24-AL1/4-ST1A 0.4 | 11.25 | 1.2012 | 0.335 | 0.14 | ol | 24 | 0.00403 | LV
48-AL1/8-ST1A 0.4 | 12.2 | 0.5939 | 0.3 | 0.21 | ol | 48 | 0.00403 | LV
94-AL1/15-ST1A 0.4 | 13.2 | 0.306 | 0.29 | 0.35 | ol | 94 | 0.00403 | LV
34-AL1/6-ST1A 10.0 | 9.7 | 0.8342 | 0.36 | 0.17 | ol | 34 | 0.00403 | MV
48-AL1/8-ST1A 10.0 | 10.1 | 0.5939 | 0.35 | 0.21 | ol | 48 | 0.00403 | MV
70-AL1/11-ST1A 10.0 | 10.4 | 0.4132 | 0.339 | 0.29 | ol | 70 | 0.00403 | MV
94-AL1/15-ST1A 10.0 | 10.75 | 0.306 | 0.33 | 0.35 | ol | 94 | 0.00403 | MV
122-AL1/20-ST1A 10.0 | 11.1 | 0.2376 | 0.323 | 0.41 | ol | 122 | 0.00403 | MV
149-AL1/24-ST1A 10.0 | 11.25 | 0.194 | 0.315 | 0.47 | ol | 149 | 0.00403 | MV
34-AL1/6-ST1A 20.0 | 9.15 | 0.8342 | 0.382 | 0.17 | ol | 34 | 0.00403 | MV
48-AL1/8-ST1A 20.0 | 9.5 | 0.5939 | 0.372 | 0.21 | ol | 48 | 0.00403 | MV
70-AL1/11-ST1A 20.0 | 9.7 | 0.4132 | 0.36 | 0.29 | ol | 70 | 0.00403 | MV
94-AL1/15-ST1A 20.0 | 10 | 0.306 | 0.35 | 0.35 | ol | 94 | 0.00403 | MV
122-AL1/20-ST1A 20.0 | 10.3 | 0.2376 | 0.344 | 0.41 | ol | 122 | 0.00403 | MV
149-AL1/24-ST1A 20.0 | 10.5 | 0.194 | 0.337 | 0.47 | ol | 149 | 0.00403 | MV
184-AL1/30-ST1A 20.0 | 10.75 | 0.1571 | 0.33 | 0.535 | ol | 184 | 0.00403 | MV
243-AL1/39-ST1A 20.0 | 11 | 0.1188 | 0.32 | 0.645 | ol | 243 | 0.00403 | MV
48-AL1/8-ST1A 110.0 | 8 | 0.5939 | 0.46 | 0.21 | ol | 48 | 0.00403 | HV
70-AL1/11-ST1A 110.0 | 8.4 | 0.4132 | 0.45 | 0.29 | ol | 70 | 0.00403 | HV
94-AL1/15-ST1A 110.0 | 8.65 | 0.306 | 0.44 | 0.35 | ol | 94 | 0.00403 | HV
122-AL1/20-ST1A 110.0 | 8.5 | 0.2376 | 0.43 | 0.41 | ol | 122 | 0.00403 | HV
149-AL1/24-ST1A 110.0 | 8.75 | 0.194 | 0.41 | 0.47 | ol | 149 | 0.00403 | HV
184-AL1/30-ST1A 110.0 | 8.8 | 0.1571 | 0.4 | 0.535 | ol | 184 | 0.00403 | HV
243-AL1/39-ST1A 110.0 | 9 | 0.1188 | 0.39 | 0.645 | ol | 243 | 0.00403 | HV
305-AL1/39-ST1A 110.0 | 9.2 | 0.0949 | 0.38 | 0.74 | ol | 305 | 0.00403 | HV
490-AL1/64-ST1A 110.0 | 9.75 | 0.059 | 0.37 | 0.96 | ol | 490 | 0.00403 | HV
679-AL1/86-ST1A 110.0 | 9.95 | 0.042 | 0.36 | 1.15 | ol | 679 | 0.00403 | HV
490-AL1/64-ST1A 220.0 | 10 | 0.059 | 0.285 | 0.96 | ol | 490 | 0.00403 | HV
679-AL1/86-ST1A 220.0 | 11.7 | 0.042 | 0.275 | 1.15 | ol | 679 | 0.00403 | HV
490-AL1/64-ST1A 380.0 | 11 | 0.059 | 0.253 | 0.96 | ol | 490 | 0.00403 | HV
679-AL1/86-ST1A 380.0 | 14.6 | 0.042 | 0.25 | 1.15 | ol | 679 | 0.00403 | HV

## trafo_std_types
| i0_percent | pfe_kw | vkr_percent | sn_mva | vn_lv_kv | vn_hv_kv | vk_percent | shift_degree | vector_group | tap_side | tap_neutral | tap_min | tap_max | tap_step_degree | tap_step_percent | tap_phase_shifter
160 MVA 380/110 kV | 0.06 | 60 | 0.25 | 160 | 110 | 380 | 12.2 | 0 | Yy0 | hv | 0 | -9 | 9 | 0 | 1.5 | FALSE
100 MVA 220/110 kV | 0.06 | 55 | 0.26 | 100 | 110 | 220 | 12 | 0 | Yy0 | hv | 0 | -9 | 9 | 0 | 1.5 | FALSE
63 MVA 110/20 kV | 0.04 | 22 | 0.32 | 63 | 20 | 110 | 18 | 150 | YNd5 | hv | 0 | -9 | 9 | 0 | 1.5 | FALSE
40 MVA 110/20 kV | 0.05 | 18 | 0.34 | 40 | 20 | 110 | 16.2 | 150 | YNd5 | hv | 0 | -9 | 9 | 0 | 1.5 | FALSE
25 MVA 110/20 kV | 0.07 | 14 | 0.41 | 25 | 20 | 110 | 12 | 150 | YNd5 | hv | 0 | -9 | 9 | 0 | 1.5 | FALSE
63 MVA 110/10 kV | 0.04 | 22 | 0.32 | 63 | 10 | 110 | 18 | 150 | YNd5 | hv | 0 | -9 | 9 | 0 | 1.5 | FALSE
40 MVA 110/10 kV | 0.05 | 18 | 0.34 | 40 | 10 | 110 | 16.2 | 150 | YNd5 | hv | 0 | -9 | 9 | 0 | 1.5 | FALSE
25 MVA 110/10 kV | 0.07 | 14 | 0.41 | 25 | 10 | 110 | 12 | 150 | YNd5 | hv | 0 | -9 | 9 | 0 | 1.5 | FALSE
0.25 MVA 20/0.4 kV | 0.32 | 0.8 | 1.44 | 0.25 | 0.4 | 20 | 6 | 150 | Yzn5 | hv | 0 | -2 | 2 | 0 | 2.5 | FALSE
0.4 MVA 20/0.4 kV | 0.3375 | 1.35 | 1.425 | 0.4 | 0.4 | 20 | 6 | 150 | Dyn5 | hv | 0 | -2 | 2 | 0 | 2.5 | FALSE
0.63 MVA 20/0.4 kV | 0.2619 | 1.65 | 1.206 | 0.63 | 0.4 | 20 | 6 | 150 | Dyn5 | hv | 0 | -2 | 2 | 0 | 2.5 | FALSE
0.25 MVA 10/0.4 kV | 0.24 | 0.6 | 1.2 | 0.25 | 0.4 | 10 | 4 | 150 | Dyn5 | hv | 0 | -2 | 2 | 0 | 2.5 | FALSE
0.4 MVA 10/0.4 kV | 0.2375 | 0.95 | 1.325 | 0.4 | 0.4 | 10 | 4 | 150 | Dyn5 | hv | 0 | -2 | 2 | 0 | 2.5 | FALSE
0.63 MVA 10/0.4 kV | 0.1873 | 1.18 | 1.0794 | 0.63 | 0.4 | 10 | 4 | 150 | Dyn5 | hv | 0 | -2 | 2 | 0 | 2.5 | FALSE

## trafo3w_std_types
| sn_hv_mva | sn_mv_mva | sn_lv_mva | vn_hv_kv | vn_mv_kv | vn_lv_kv | vk_hv_percent | vk_mv_percent | vk_lv_percent | vkr_hv_percent | vkr_mv_percent | vkr_lv_percent | pfe_kw | i0_percent | shift_mv_degree | shift_lv_degree | vector_group | tap_side | tap_neutral | tap_min | tap_max | tap_step_percent
63/25/38 MVA 110/20/10 kV | 63 | 25 | 38 | 110 | 20 | 10 | 10.4 | 10.4 | 10.4 | 0.28 | 0.32 | 0.35 | 35 | 0.89 | 0 | 0 | YN0yn0yn0 | hv | 0 | -10 | 10 | 1.2
63/25/38 MVA 110/10/10 kV | 63 | 25 | 38 | 110 | 10 | 10 | 10.4 | 10.4 | 10.4 | 0.28 | 0.32 | 0.35 | 35 | 0.89 | 0 | 0 | YN0yn0yn0 | hv | 0 | -10 | 10 | 1.2

## fuse_std_types
| fuse_type | i_rated_a | t_avg | t_min | t_total | x_avg | x_min | x_total
HV 100A | HV 100A | 100 | 0 | [10.0, 3.64, 0.854, 0.281, 0.1, 0.0531, 0.022, 0.01] | [10.0, 4.267, 1.21, 0.403, 0.1, 0.058, 0.022, 0.01] | 0 | [300.0, 350.0, 450.0, 550.0, 700.0, 850.0, 1200.0, 1752.0] | [600.0, 700.0, 900.0, 1150.0, 1665.0, 2000.0, 3000.0, 4313.0]
HV 10A | HV 10A | 10 | 0 | [10.0, 1675.0, 0.344, 0.156, 0.1, 0.0417, 0.0171, 0.01] | [10.0, 1.3, 0.3, 0.155, 0.1, 0.0555, 0.023, 0.01] | 0 | [30.0, 32.0, 35.0, 37.0, 39.0, 50.0, 70.0, 88.0] | [60.0, 70.0, 80.0, 87.0, 94.0, 110.0, 150.0, 216.0]
HV 125A | HV 125A | 125 | 0 | [10.0, 1.82, 0.344, 0.1, 0.0467, 0.0269, 0.01] | [10.0, 2.478, 0.426, 0.1, 0.0427, 0.0211, 0.01] | 0 | [375.0, 500.0, 700.0, 925.0, 1200.0, 1500.0, 2341.0] | [750.0, 1000.0, 1500.0, 2200.0, 3000.0, 4000.0, 5765.0]
HV 160A | HV 160A | 160 | 0 | [10.0, 4.15, 1.03, 0.198, 0.1, 0.051, 0.0172, 0.01] | [10.0, 2.3, 0.734, 0.274, 0.1, 0.046, 0.0177, 0.01] | 0 | [480.0, 550.0, 700.0, 1000.0, 1260.0, 1600.0, 2500.0, 3227.0] | [960.0, 1300.0, 1700.0, 2200.0, 2996.0, 4000.0, 6000.0, 7946.0]
HV 16A | HV 16A | 16 | 0 | [10.0, 0.352, 0.164, 0.1, 0.0649, 0.0342, 0.01] | [10.0, 2.34, 0.722, 0.181, 0.1, 0.055, 0.0296, 0.01] | 0 | [48.0, 60.0, 65.0, 71.0, 80.0, 100.0, 162.0] | [96.0, 110.0, 125.0, 150.0, 168.0, 200.0, 250.0, 398.0]
HV 200A | HV 200A | 200 | 0 | [10.0, 4.267, 1.21, 0.403, 0.1, 0.058, 0.022, 0.01] | [10.0, 3.73, 1.654, 0.328, 0.1, 0.0531, 0.019, 0.01] | 0 | [600.0, 700.0, 900.0, 1150.0, 1665.0, 2000.0, 3000.0, 4313.0] | [1200.0, 1500.0, 1800.0, 2700.0, 3960.0, 5000.0, 7500.0, 10620.0]
HV 20A | HV 20A | 20 | 0 | [10.0, 1.3, 0.3, 0.155, 0.1, 0.0555, 0.023, 0.01] | [10.0, 1.3, 0.161, 0.1, 0.0611, 0.0399, 0.0141, 0.01] | 0 | [60.0, 70.0, 80.0, 87.0, 94.0, 110.0, 150.0, 216.0] | [120.0, 150.0, 200.0, 223.0, 260.0, 300.0, 450.0, 532.0]
HV 25A | HV 25A | 25 | 0 | [10.0, 2.512, 0.833, 0.299, 0.1, 0.0372, 0.0223, 0.01] | [10.0, 3.125, 0.597, 0.198, 0.1, 0.0378, 0.022, 0.01] | 0 | [75.0, 82.0, 90.0, 100.0, 124.0, 170.0, 200.0, 289.0] | [150.0, 170.0, 210.0, 250.0, 294.0, 400.0, 500.0, 711.0]
HV 31.5A | HV 31.5A | 31.5 | 0 | [10.0, 2.34, 0.722, 0.181, 0.1, 0.055, 0.0296, 0.01] | [10.0, 2.84, 0.368, 0.164, 0.1, 0.0621, 0.0378, 0.0195, 0.01] | 0 | [95.0, 110.0, 125.0, 150.0, 165.0, 200.0, 250.0, 390.0] | [189.0, 220.0, 300.0, 350.0, 393.0, 450.0, 530.0, 700.0, 960.0]
HV 40A | HV 40A | 40 | 0 | [10.0, 1.3, 0.161, 0.1, 0.0611, 0.0399, 0.0141, 0.01] | [10.0, 2.05, 0.369, 0.198, 0.1, 0.051, 0.0298, 0.01] | 0 | [120.0, 150.0, 200.0, 223.0, 260.0, 300.0, 450.0, 532.0] | [240.0, 300.0, 400.0, 450.0, 530.0, 650.0, 800.0, 1311.0]
HV 50A | HV 50A | 50 | 0 | [10.0, 3.215, 0.597, 0.198, 0.1, 0.0378, 0.022, 0.01] | [10.0, 3.64, 0.854, 0.281, 0.1, 0.0531, 0.022, 0.01] | 0 | [150.0, 170.0, 210.0, 250.0, 294.0, 400.0, 500.0, 711.0] | [300.0, 350.0, 450.0, 550.0, 700.0, 850.0, 1200.0, 1752.0]
HV 6.3A | HV 6.3A | 6.3 | 0 | [10.0, 1.39, 0.344, 0.168, 0.1, 0.056, 0.0263, 0.01] | [10.0, 1.711, 0.516, 0.198, 0.1, 0.0634, 0.0303, 0.01] | 0 | [19.0, 19.5, 20.4, 20.8, 22.0, 25.0, 32.0, 48.0] | [38.0, 40.0, 43.0, 48.0, 53.0, 60.0, 75.0, 118.0]
HV 63A | HV 63A | 63 | 0 | [10.0, 2.84, 0.368, 0.164, 0.1, 0.0621, 0.0378, 0.0195, 0.01] | [10.0, 1.82, 0.344, 0.1, 0.0467, 0.0269, 0.01] | 0 | [189.0, 220.0, 300.0, 350.0, 393.0, 450.0, 530.0, 700.0, 961.0] | [378.0, 500.0, 700.0, 934.0, 1200.0, 1500.0, 2366.0]
HV 80A | HV 80A | 80 | 0 | [10.0, 2.05, 0.369, 0.198, 0.1, 0.051, 0.0298, 0.01] | [10.0, 4.15, 1.03, 0.198, 0.1, 0.051, 0.0172, 0.01] | 0 | [240.0, 300.0, 400.0, 450.0, 530.0, 650.0, 800.0, 1311.0] | [480.0, 550.0, 700.0, 1000.0, 1260.0, 1600.0, 2500.0, 3227.0]
Siemens NH-1-100 | Siemens NH-1-100 | 100 | [5400.0, 2000.0, 400.0, 20.0, 1.0, 0.2, 0.012, 0.004] | 0 | 0 | [150.0, 190.0, 250.0, 430.0, 900.0, 1250.0, 2700.0, 3600.0] | 0 | 0
Siemens NH-1-125 | Siemens NH-1-125 | 125 | [4800.0, 120.0, 7.0, 0.1, 0.004] | 0 | 0 | [180.0, 400.0, 740.0, 2000.0, 4250.0] | 0 | 0
Siemens NH-1-16 | Siemens NH-1-16 | 16 | [4000.0, 400.0, 2.0, 0.1, 0.04, 0.01] | 0 | 0 | [26.0, 35.0, 75.0, 150.0, 200.0, 300.0] | 0 | 0
Siemens NH-1-160 | Siemens NH-1-160 | 160 | [4800.0, 120.0, 7.0, 0.1, 0.004] | 0 | 0 | [210.0, 500.0, 900.0, 2300.0, 5000.0] | 0 | 0
Siemens NH-1-25 | Siemens NH-1-25 | 25 | [4000.0, 1000.0, 10.0, 0.2, 0.02, 0.01] | 0 | 0 | [40.0, 50.0, 100.0, 210.0, 400.0, 500.0] | 0 | 0
Siemens NH-1-50 | Siemens NH-1-50 | 50 | [4000.0, 40.0, 4.0, 1.0, 0.02, 0.01] | 0 | 0 | [86.0, 200.0, 300.0, 400.0, 1000.0, 1280.0] | 0 | 0
Siemens NH-1-63 | Siemens NH-1-63 | 63 | [4000.0, 100.0, 10.0, 2.0, 0.04, 0.01] | 0 | 0 | [100.0, 200.0, 300.0, 400.0, 1000.0, 1500.0] | 0 | 0
Siemens NH-1-80 | Siemens NH-1-80 | 80 | [4800.0, 120.0, 7.0, 0.1, 0.01] | 0 | 0 | [150.58, 250.0, 450.0, 1150.0, 2470.0] | 0 | 0
Siemens NH-2-1000 | Siemens NH-2-1000 | 1000 | [4800.0, 120.0, 7.0, 0.1, 0.004] | 0 | 0 | [1900.0, 3500.0, 8400.0, 24000.0, 52000.0] | 0 | 0
Siemens NH-2-200 | Siemens NH-2-200 | 200 | [4800.0, 120.0, 7.0, 0.1, 0.004] | 0 | 0 | [280.0, 650.0, 1200.0, 3000.0, 7000.0] | 0 | 0
Siemens NH-2-224 | Siemens NH-2-224 | 224 | [4800.0, 120.0, 7.0, 0.2, 0.04, 0.004] | 0 | 0 | [400.0, 750.0, 1453.0, 3025.0, 4315.0, 7600.0] | 0 | 0
Siemens NH-2-250 | Siemens NH-2-250 | 250 | [4800.0, 120.0, 7.0, 0.1, 0.004] | 0 | 0 | [450.0, 800.0, 1650.0, 4000.0, 8500.0] | 0 | 0
Siemens NH-2-315 | Siemens NH-2-315 | 315 | [4800.0, 120.0, 7.0, 0.1, 0.004] | 0 | 0 | [550.0, 920.0, 1900.0, 5000.0, 11000.0] | 0 | 0
Siemens NH-2-355 | Siemens NH-2-355 | 355 | [4800.0, 120.0, 6.0, 0.1, 0.004] | 0 | 0 | [650.0, 1116.27, 2350.0, 5840.0, 12790.0] | 0 | 0
Siemens NH-2-400 | Siemens NH-2-400 | 400 | [4800.0, 120.0, 7.0, 0.1, 0.004] | 0 | 0 | [720.0, 1350.0, 2800.0, 6500.0, 15000.0] | 0 | 0
Siemens NH-2-425 | Siemens NH-2-425 | 425 | [4800.0, 120.0, 7.0, 0.1, 0.004] | 0 | 0 | [850.0, 1500.0, 3050.0, 7500.0, 16500.0] | 0 | 0
Siemens NH-2-630 | Siemens NH-2-630 | 630 | [4800.0, 120.0, 7.0, 0.1, 0.004] | 0 | 0 | [1200.0, 2000.0, 4800.0, 12000.0, 26000.0] | 0 | 0

## dtypes
| element | column | dtype
0 | bus | name | object
1 | bus | vn_kv | float64
2 | bus | type | object
3 | bus | zone | object
4 | bus | in_service | bool
5 | load | name | object
6 | load | bus | uint32
7 | load | p_mw | float64
8 | load | q_mvar | float64
9 | load | const_z_percent | float64
10 | load | const_i_percent | float64
11 | load | sn_mva | float64
12 | load | scaling | float64
13 | load | in_service | bool
14 | load | type | object
15 | ext_grid | name | object
16 | ext_grid | bus | uint32
17 | ext_grid | vm_pu | float64
18 | ext_grid | va_degree | float64
19 | ext_grid | slack_weight | float64
20 | ext_grid | in_service | bool
21 | line | name | object
22 | line | std_type | object
23 | line | from_bus | uint32
24 | line | to_bus | uint32
25 | line | length_km | float64
26 | line | r_ohm_per_km | float64
27 | line | x_ohm_per_km | float64
28 | line | c_nf_per_km | float64
29 | line | g_us_per_km | float64
30 | line | max_i_ka | float64
31 | line | df | float64
32 | line | parallel | uint32
33 | line | type | object
34 | line | in_service | bool
35 | trafo | name | object
36 | trafo | std_type | object
37 | trafo | hv_bus | uint32
38 | trafo | lv_bus | uint32
39 | trafo | sn_mva | float64
40 | trafo | vn_hv_kv | float64
41 | trafo | vn_lv_kv | float64
42 | trafo | vk_percent | float64
43 | trafo | vkr_percent | float64
44 | trafo | pfe_kw | float64
45 | trafo | i0_percent | float64
46 | trafo | shift_degree | float64
47 | trafo | tap_side | object
48 | trafo | tap_neutral | int32
49 | trafo | tap_min | int32
50 | trafo | tap_max | int32
51 | trafo | tap_step_percent | float64
52 | trafo | tap_step_degree | float64
53 | trafo | tap_pos | int32
54 | trafo | tap_phase_shifter | bool
55 | trafo | parallel | uint32
56 | trafo | df | float64
57 | trafo | in_service | bool
58 | line_geodata | coords | object
59 | bus_geodata | x | float64
60 | bus_geodata | y | float64
61 | bus_geodata | coords | object

## parameters
| version | format_version | converged | OPF_converged | name | f_hz | sn_mva
0 | 2.14.6 | 2.14.0 | FALSE | FALSE |  | 50 | 1