## bus
| name | vn_kv | type | zone | in_service
0 | bus_LV_296-35_0_4_node_0 | 0.4 | n |  | TRUE
1 | bus_LV_296-35_0_4_node_1 | 0.4 | n |  | TRUE
2 | bus_LV_296-35_0_4_node_2 | 0.4 | n |  | TRUE
3 | bus_LV_296-35_0_4_node_3 | 0.4 | n |  | TRUE
4 | bus_LV_296-35_0_4_node_4 | 0.4 | n |  | TRUE
5 | bus_LV_296-35_0_4_node_5 | 0.4 | n |  | TRUE
6 | bus_LV_296-35_0_4_node_14 | 0.4 | n |  | TRUE
7 | bus_LV_296-35_0_4_node_18 | 0.4 | n |  | TRUE
8 | bus_LV_296-35_0_4_node_11 | 0.4 | n |  | TRUE
9 | bus_LV_296-35_0_4_node_36 | 0.4 | n |  | TRUE
10 | bus_LV_296-35_0_4_node_17 | 0.4 | n |  | TRUE
11 | bus_LV_296-35_0_4_node_20 | 0.4 | n |  | TRUE
12 | bus_LV_296-35_0_4_node_6 | 0.4 | n |  | TRUE
13 | bus_LV_296-35_0_4_node_15 | 0.4 | n |  | TRUE
14 | bus_LV_296-35_0_4_node_32 | 0.4 | n |  | TRUE
15 | bus_LV_296-35_0_4_node_8 | 0.4 | n |  | TRUE
16 | bus_LV_296-35_0_4_node_9 | 0.4 | n |  | TRUE
17 | bus_LV_296-35_0_4_node_13 | 0.4 | n |  | TRUE
18 | bus_LV_296-35_0_4_node_28 | 0.4 | n |  | TRUE
19 | bus_LV_296-35_0_4_node_10 | 0.4 | n |  | TRUE
20 | bus_LV_296-35_0_4_node_24 | 0.4 | n |  | TRUE
21 | bus_LV_296-35_0_4_node_35 | 0.4 | n |  | TRUE
22 | bus_LV_296-35_0_4_node_23 | 0.4 | n |  | TRUE
23 | bus_LV_296-35_0_4_node_34 | 0.4 | n |  | TRUE
24 | bus_LV_296-35_0_4_node_33 | 0.4 | n |  | TRUE
25 | bus_LV_296-35_0_4_node_29 | 0.4 | n |  | TRUE
26 | bus_LV_296-35_0_4_node_16 | 0.4 | n |  | TRUE
27 | bus_LV_296-35_0_4_node_21 | 0.4 | n |  | TRUE
28 | bus_LV_296-35_0_4_node_30 | 0.4 | n |  | TRUE
29 | bus_LV_296-35_0_4_node_31 | 0.4 | n |  | TRUE
30 | bus_LV_296-35_0_4_node_22 | 0.4 | n |  | TRUE
31 | bus_LV_296-35_0_4_node_25 | 0.4 | n |  | TRUE
32 | bus_LV_296-35_0_4_node_26 | 0.4 | n |  | TRUE
33 | bus_LV_296-35_0_4_node_27 | 0.4 | n |  | TRUE
34 | bus_MV_363_0_node_73 | 20 | n |  | TRUE

## load
| name | bus | p_mw | q_mvar | const_z_percent | const_i_percent | sn_mva | scaling | in_service | type
0 | LV_296-35_0_4_load_0 | 0 | 0.069694 | 0.017467 | 0 | 0 |  | 1 | TRUE | wye
1 | LV_296-35_0_4_load_1 | 1 | 0.076088 | 0.019069 | 0 | 0 |  | 1 | TRUE | wye
2 | LV_296-35_0_4_load_18 | 7 | 0.01664 | 0.0041703 | 0 | 0 |  | 1 | TRUE | wye
3 | LV_296-35_0_4_load_36 | 9 | 0.01324 | 0.0033182 | 0 | 0 |  | 1 | TRUE | wye
4 | LV_296-35_0_4_load_20 | 11 | 0.031583 | 0.0079155 | 0 | 0 |  | 1 | TRUE | wye
5 | LV_296-35_0_4_load_32 | 14 | 0.013276 | 0.0033273 | 0 | 0 |  | 1 | TRUE | wye
6 | LV_296-35_0_4_load_28 | 18 | 0.0096131 | 0.0024093 | 0 | 0 |  | 1 | TRUE | wye
7 | LV_296-35_0_4_load_35 | 21 | 0.042495 | 0.01065 | 0 | 0 |  | 1 | TRUE | wye
8 | LV_296-35_0_4_load_23 | 22 | 0.018809 | 0.004714 | 0 | 0 |  | 1 | TRUE | wye
9 | LV_296-35_0_4_load_34 | 23 | 0.025247 | 0.0063274 | 0 | 0 |  | 1 | TRUE | wye
10 | LV_296-35_0_4_load_33 | 24 | 0.011346 | 0.0028435 | 0 | 0 |  | 1 | TRUE | wye
11 | LV_296-35_0_4_load_29 | 25 | 0.00986 | 0.0024712 | 0 | 0 |  | 1 | TRUE | wye
12 | LV_296-35_0_4_load_16 | 26 | 0.055447 | 0.013896 | 0 | 0 |  | 1 | TRUE | wye
13 | LV_296-35_0_4_load_21 | 27 | 0.066277 | 0.016611 | 0 | 0 |  | 1 | TRUE | wye
14 | LV_296-35_0_4_load_30 | 28 | 0.0099083 | 0.0024833 | 0 | 0 |  | 1 | TRUE | wye
15 | LV_296-35_0_4_load_22 | 30 | 0.021696 | 0.0054377 | 0 | 0 |  | 1 | TRUE | wye
16 | LV_296-35_0_4_load_27 | 33 | 0.037943 | 0.0095093 | 0 | 0 |  | 1 | TRUE | wye

## ext_grid
| name | bus | vm_pu | va_degree | slack_weight | in_service
0 |  | 0 | 1 | 0 | 1 | TRUE

## line
| name | std_type | from_bus | to_bus | length_km | r_ohm_per_km | x_ohm_per_km | c_nf_per_km | g_us_per_km | max_i_ka | df | parallel | type | in_service
0 | LV_296-35_0_4_line_0 |  | 0 | 1 | 0.033123 | 0.125 | 0.08 | 261 | 0 | 0.364 | 1 | 2 | cs | TRUE
1 | LV_296-35_0_4_line_1 |  | 0 | 2 | 0.027599 | 0.125 | 0.08 | 261 | 0 | 0.364 | 1 | 2 | cs | TRUE
2 | LV_296-35_0_4_line_2 |  | 1 | 3 | 0.0038455 | 0.125 | 0.08 | 261 | 0 | 0.364 | 1 | 1 | cs | TRUE
3 | LV_296-35_0_4_line_3 |  | 2 | 4 | 0.17481 | 0.125 | 0.08 | 261 | 0 | 0.364 | 1 | 1 | cs | TRUE
4 | LV_296-35_0_4_line_4 |  | 2 | 5 | 0.051158 | 0.125 | 0.08 | 261 | 0 | 0.364 | 1 | 2 | cs | TRUE
5 | LV_296-35_0_4_line_5 |  | 2 | 6 | 0.030266 | 0.125 | 0.08 | 261 | 0 | 0.364 | 1 | 1 | cs | TRUE
6 | LV_296-35_0_4_line_6 |  | 3 | 7 | 0.025161 | 0.125 | 0.08 | 261 | 0 | 0.364 | 1 | 1 | cs | TRUE
7 | LV_296-35_0_4_line_7 |  | 3 | 8 | 0.011418 | 0.125 | 0.08 | 261 | 0 | 0.364 | 1 | 1 | cs | TRUE
8 | LV_296-35_0_4_line_8 |  | 4 | 9 | 0.032134 | 0.125 | 0.08 | 261 | 0 | 0.364 | 1 | 1 | cs | TRUE
9 | LV_296-35_0_4_line_9 |  | 5 | 10 | 0.014929 | 0.125 | 0.08 | 261 | 0 | 0.364 | 1 | 1 | cs | TRUE
10 | LV_296-35_0_4_line_10 |  | 5 | 11 | 0.011781 | 0.125 | 0.08 | 261 | 0 | 0.364 | 1 | 2 | cs | TRUE
11 | LV_296-35_0_4_line_11 |  | 6 | 15 | 0.023908 | 0.125 | 0.08 | 261 | 0 | 0.364 | 1 | 1 | cs | TRUE
12 | LV_296-35_0_4_line_12 |  | 7 | 25 | 0.0007245 | 0.125 | 0.08 | 261 | 0 | 0.364 | 1 | 1 | cs | TRUE
13 | LV_296-35_0_4_line_13 |  | 8 | 20 | 0.016542 | 0.125 | 0.08 | 261 | 0 | 0.364 | 1 | 1 | cs | TRUE
14 | LV_296-35_0_4_line_14 |  | 8 | 22 | 0.02247 | 0.125 | 0.08 | 261 | 0 | 0.364 | 1 | 1 | cs | TRUE
15 | LV_296-35_0_4_line_15 |  | 10 | 26 | 0.035299 | 0.125 | 0.08 | 261 | 0 | 0.364 | 1 | 1 | cs | TRUE
16 | LV_296-35_0_4_line_16 |  | 11 | 27 | 0.0036813 | 0.125 | 0.08 | 261 | 0 | 0.364 | 1 | 1 | cs | TRUE
17 | LV_296-35_0_4_line_17 |  | 12 | 13 | 0.09789 | 0.125 | 0.08 | 261 | 0 | 0.364 | 1 | 1 | cs | TRUE
18 | LV_296-35_0_4_line_18 |  | 12 | 14 | 0.035272 | 0.125 | 0.08 | 261 | 0 | 0.364 | 1 | 1 | cs | TRUE
19 | LV_296-35_0_4_line_19 |  | 13 | 24 | 0.042983 | 0.125 | 0.08 | 261 | 0 | 0.364 | 1 | 1 | cs | TRUE
20 | LV_296-35_0_4_line_20 |  | 14 | 15 | 0.012588 | 0.125 | 0.08 | 261 | 0 | 0.364 | 1 | 1 | cs | TRUE
21 | LV_296-35_0_4_line_21 |  | 16 | 17 | 0.015573 | 0.125 | 0.08 | 261 | 0 | 0.364 | 1 | 1 | cs | TRUE
22 | LV_296-35_0_4_line_22 |  | 16 | 18 | 0.026835 | 0.125 | 0.08 | 261 | 0 | 0.364 | 1 | 1 | cs | TRUE
23 | LV_296-35_0_4_line_23 |  | 17 | 23 | 0.019597 | 0.125 | 0.08 | 261 | 0 | 0.364 | 1 | 1 | cs | TRUE
24 | LV_296-35_0_4_line_24 |  | 18 | 25 | 0.0097797 | 0.125 | 0.08 | 261 | 0 | 0.364 | 1 | 1 | cs | TRUE
25 | LV_296-35_0_4_line_25 |  | 19 | 20 | 0.03711 | 0.125 | 0.08 | 261 | 0 | 0.364 | 1 | 1 | cs | TRUE
26 | LV_296-35_0_4_line_26 |  | 19 | 21 | 0.015539 | 0.125 | 0.08 | 261 | 0 | 0.364 | 1 | 1 | cs | TRUE
27 | LV_296-35_0_4_line_27 |  | 27 | 30 | 0.01689 | 0.125 | 0.08 | 261 | 0 | 0.364 | 1 | 1 | cs | TRUE
28 | LV_296-35_0_4_line_28 |  | 28 | 29 | 0.017044 | 0.125 | 0.08 | 261 | 0 | 0.364 | 1 | 1 | cs | TRUE
29 | LV_296-35_0_4_line_29 |  | 29 | 32 | 0.039389 | 0.125 | 0.08 | 261 | 0 | 0.364 | 1 | 1 | cs | TRUE
30 | LV_296-35_0_4_line_30 |  | 30 | 31 | 0.0040399 | 0.125 | 0.08 | 261 | 0 | 0.364 | 1 | 1 | cs | TRUE
31 | LV_296-35_0_4_line_31 |  | 31 | 32 | 0.0066 | 0.125 | 0.08 | 261 | 0 | 0.364 | 1 | 1 | cs | TRUE
32 | LV_296-35_0_4_line_32 |  | 31 | 33 | 0.011434 | 0.125 | 0.08 | 261 | 0 | 0.364 | 1 | 1 | cs | TRUE

## trafo
| name | std_type | hv_bus | lv_bus | sn_mva | vn_hv_kv | vn_lv_kv | vk_percent | vkr_percent | pfe_kw | i0_percent | shift_degree | tap_side | tap_neutral | tap_min | tap_max | tap_step_percent | tap_step_degree | tap_pos | tap_phase_shifter | parallel | df | in_service
0 | LV_296-35_0_4_trafo_0 | 0.63 MVA 20/0.4 kV | 34 | 0 | 0.63 | 20 | 0.4 | 6 | 1.206 | 1.65 | 0.2619 | 150 | hv | 0 | -2 | 2 | 2.5 | 0 | 0 | FALSE | 1 | 1 | TRUE

## line_geodata
| x0 | y0 | x1 | y1 | x2 | y2 | x3 | y3 | x4 | y4 | x5 | y5 | x6 | y6 | x7 | y7 | x8 | y8 | x9 | y9 | x10 | y10 | x11 | y11 | x12 | y12 | x13 | y13 | x14 | y14
0 | 2694151.579 | 1253723.9076 | 2694150.6251 | 1253727.7313 | 2694150.3139 | 1253729.272 | 2694149.8871 | 1253731.4336 | 2694149.6823 | 1253732.4533 | 2694148.845 | 1253737.1771 | 2694148.5898 | 1253738.9855 | 2694148.1588 | 1253741.8921 | 2694147.5185 | 1253747.0415 | 2694146.7832 | 1253755.314 | 2694146.6876 | 1253756.6213
1 | 2694160.3457 | 1253697.7624 | 2694154.9072 | 1253712.3318 | 2694154.3266 | 1253714.2018 | 2694153.4913 | 1253716.9017 | 2694153.2447 | 1253717.6984 | 2694151.7938 | 1253723.0462 | 2694151.579 | 1253723.9076
2 | 2694146.4071 | 1253760.4565 | 2694146.6876 | 1253756.6213
3 | 2694160.3457 | 1253697.7624 | 2694163.858 | 1253698.4966 | 2694168.2242 | 1253699.1554 | 2694169.4757 | 1253694.4827 | 2694172.984 | 1253694.9944 | 2694185.762 | 1253695.3089 | 2694213.3836 | 1253694.6365 | 2694240.0224 | 1253695.0272 | 2694258.9923 | 1253695.5516 | 2694280.9378 | 1253695.9234 | 2694327.0881 | 1253694.5792 | 2694329.0826 | 1253694.4331 | 2694331.3426 | 1253694.2022
4 | 2694160.3457 | 1253697.7624 | 2694163.858 | 1253698.4966 | 2694168.2242 | 1253699.1554 | 2694174.1794 | 1253700.0174 | 2694179.4009 | 1253700.5119 | 2694182.3268 | 1253700.6363 | 2694185.7355 | 1253700.7683 | 2694187.848 | 1253700.7908 | 2694204.0193 | 1253700.7813 | 2694205.286 | 1253700.8459 | 2694206.4678 | 1253701.0315 | 2694207.6164 | 1253701.4056 | 2694208.6869 | 1253701.9453 | 2694209.6566 | 1253702.6502 | 2694210.5034 | 1253703.4976
5 | 2694147.6044 | 1253696.0919 | 2694150.6439 | 1253686.6995 | 2694157.0855 | 1253688.7702 | 2694154.5943 | 1253695.9473 | 2694160.3457 | 1253697.7624
6 | 2694146.4071 | 1253760.4565 | 2694145.6903 | 1253771.3647 | 2694144.9193 | 1253785.5734
7 | 2694135.008 | 1253759.8082 | 2694140.5719 | 1253760.1191 | 2694146.4071 | 1253760.4565
8 | 2694320.9526 | 1253719.2452 | 2694329.1337 | 1253715.8506 | 2694330.1298 | 1253715.3772 | 2694331.0536 | 1253714.7025 | 2694331.8134 | 1253713.9029 | 2694332.3348 | 1253712.9104 | 2694332.6126 | 1253712.0475 | 2694332.7929 | 1253710.6826 | 2694332.712 | 1253708.1794 | 2694332.5218 | 1253705.9079 | 2694331.3426 | 1253694.2022
9 | 2694217.8316 | 1253691.5827 | 2694217.8403 | 1253692.9283 | 2694217.7564 | 1253694.4059 | 2694217.6045 | 1253695.4154 | 2694217.4172 | 1253696.2797 | 2694217.0988 | 1253697.3199 | 2694216.7243 | 1253698.0924 | 2694216.2083 | 1253698.7513 | 2694215.6096 | 1253699.3867 | 2694210.5034 | 1253703.4976
10 | 2694210.5034 | 1253703.4976 | 2694211.1901 | 1253704.4426 | 2694211.7319 | 1253705.4854 | 2694212.0993 | 1253706.581 | 2694212.2924 | 1253707.7294 | 2694212.9277 | 1253714.8191
11 | 2694147.6044 | 1253696.0919 | 2694150.6439 | 1253686.6995 | 2694154.5388 | 1253675.7195 | 2694155.3142 | 1253673.4634
12 | 2694144.9193 | 1253785.5734 | 2694144.8801 | 1253786.2968
13 | 2694135.008 | 1253759.8082 | 2694133.7496 | 1253776.3011
14 | 2694135.008 | 1253759.8082 | 2694135.9255 | 1253748.614 | 2694137.1399 | 1253738.6811 | 2694137.3609 | 1253737.4692
15 | 2694217.8316 | 1253691.5827 | 2694217.6661 | 1253690.1233 | 2694217.3123 | 1253688.6499 | 2694216.6562 | 1253686.7268 | 2694206.0253 | 1253658.3709
16 | 2694212.9277 | 1253714.8191 | 2694213.2563 | 1253718.4857
17 | 2694141.5914 | 1253638.1288 | 2694142.5434 | 1253635.2083 | 2694156.9618 | 1253640.5639 | 2694165.7325 | 1253640.9036 | 2694165.3494 | 1253634.6259 | 2694164.1604 | 1253626.3561 | 2694162.9888 | 1253620.7887 | 2694159.5867 | 1253605.5338 | 2694152.9858 | 1253576.9399 | 2694148.0699 | 1253579.0523
18 | 2694141.5914 | 1253638.1288 | 2694157.7732 | 1253644.1129 | 2694159.3034 | 1253645.6384 | 2694159.7725 | 1253647.4584 | 2694159.7827 | 1253652.507 | 2694158.9372 | 1253660.1217 | 2694158.6891 | 1253661.3662
19 | 2694148.0699 | 1253579.0523 | 2694149.5228 | 1253581.6441 | 2694155.8505 | 1253608.4322 | 2694158.5358 | 1253620.6267
20 | 2694155.3142 | 1253673.4634 | 2694157.6005 | 1253666.8279 | 2694158.6891 | 1253661.3662
21 | 2694131.1651 | 1253824.9425 | 2694138.0627 | 1253823.9513 | 2694146.5789 | 1253822.719
22 | 2694146.5789 | 1253822.719 | 2694144.6246 | 1253810.8565 | 2694144.2202 | 1253804.9676 | 2694144.1958 | 1253798.907 | 2694144.3502 | 1253796.0621
23 | 2694131.1651 | 1253824.9425 | 2694131.2361 | 1253811.9334 | 2694132.715 | 1253810.0443 | 2694132.8236 | 1253805.8569
24 | 2694144.3502 | 1253796.0621 | 2694144.8801 | 1253786.2968
25 | 2694133.7496 | 1253776.3011 | 2694132.4217 | 1253776.2911 | 2694096.5292 | 1253776.0762
26 | 2694096.5292 | 1253776.0762 | 2694099.8519 | 1253791.1074 | 2694099.8513 | 1253791.2522
27 | 2694213.2563 | 1253718.4857 | 2694214.7641 | 1253735.3087
28 | 2694223.446 | 1253784.489 | 2694220.7086 | 1253786.2691 | 2694209.1497 | 1253793.7689
29 | 2694223.446 | 1253784.489 | 2694221.4494 | 1253777.1849 | 2694219.8939 | 1253770.6106 | 2694218.5847 | 1253764.207 | 2694217.4233 | 1253758.0059 | 2694216.5946 | 1253752.2326 | 2694215.8352 | 1253745.8934
30 | 2694215.1247 | 1253739.3325 | 2694214.7641 | 1253735.3087
31 | 2694215.1247 | 1253739.3325 | 2694215.8352 | 1253745.8934
32 | 2694215.1247 | 1253739.3325 | 2694226.1702 | 1253737.0731 | 2694226.3292 | 1253737.0535

## bus_geodata
| x | y | coords
0 | 2694151.579 | 1253723.9076
1 | 2694146.6876 | 1253756.6213
2 | 2694160.3457 | 1253697.7624
3 | 2694146.4071 | 1253760.4565
4 | 2694331.3426 | 1253694.2022
5 | 2694210.5034 | 1253703.4976
6 | 2694147.6044 | 1253696.0919
7 | 2694144.9193 | 1253785.5734
8 | 2694135.008 | 1253759.8082
9 | 2694320.9526 | 1253719.2452
10 | 2694217.8316 | 1253691.5827
11 | 2694212.9277 | 1253714.8191
12 | 2694141.5914 | 1253638.1288
13 | 2694148.0699 | 1253579.0523
14 | 2694158.6891 | 1253661.3662
15 | 2694155.3142 | 1253673.4634
16 | 2694146.5789 | 1253822.719
17 | 2694131.1651 | 1253824.9425
18 | 2694144.3502 | 1253796.0621
19 | 2694096.5292 | 1253776.0762
20 | 2694133.7496 | 1253776.3011
21 | 2694099.8513 | 1253791.2522
22 | 2694137.3609 | 1253737.4692
23 | 2694132.8236 | 1253805.8569
24 | 2694158.5358 | 1253620.6267
25 | 2694144.8801 | 1253786.2968
26 | 2694206.0253 | 1253658.3709
27 | 2694213.2563 | 1253718.4857
28 | 2694209.1497 | 1253793.7689
29 | 2694223.446 | 1253784.489
30 | 2694214.7641 | 1253735.3087
31 | 2694215.1247 | 1253739.3325
32 | 2694215.8352 | 1253745.8934
33 | 2694226.3292 | 1253737.0535
34 | 2694160.3457 | 1253697.7624

## line_std_types
| c_nf_per_km | r_ohm_per_km | x_ohm_per_km | max_i_ka | type | q_mm2 | alpha | voltage_rating
NAYY 4x50 SE | 210 | 0.642 | 0.083 | 0.142 | cs | 50 | 0.00403 | LV
NAYY 4x120 SE | 264 | 0.225 | 0.08 | 0.242 | cs | 120 | 0.00403 | LV
NAYY 4x150 SE | 261 | 0.208 | 0.08 | 0.27 | cs | 150 | 0.00403 | LV
NA2XS2Y 1x95 RM/25 12/20 kV | 216 | 0.313 | 0.132 | 0.252 | cs | 95 | 0.00403 | MV
NA2XS2Y 1x185 RM/25 12/20 kV | 273 | 0.161 | 0.117 | 0.362 | cs | 185 | 0.00403 | MV
NA2XS2Y 1x240 RM/25 12/20 kV | 304 | 0.122 | 0.112 | 0.421 | cs | 240 | 0.00403 | MV
NA2XS2Y 1x95 RM/25 6/10 kV | 315 | 0.313 | 0.123 | 0.249 | cs | 95 | 0.00403 | MV
NA2XS2Y 1x185 RM/25 6/10 kV | 406 | 0.161 | 0.11 | 0.358 | cs | 185 | 0.00403 | MV
NA2XS2Y 1x240 RM/25 6/10 kV | 456 | 0.122 | 0.105 | 0.416 | cs | 240 | 0.00403 | MV
NA2XS2Y 1x150 RM/25 12/20 kV | 250 | 0.206 | 0.116 | 0.319 | cs | 150 | 0.00403 | MV
NA2XS2Y 1x120 RM/25 12/20 kV | 230 | 0.253 | 0.119 | 0.283 | cs | 120 | 0.00403 | MV
NA2XS2Y 1x70 RM/25 12/20 kV | 190 | 0.443 | 0.132 | 0.22 | cs | 70 | 0.00403 | MV
NA2XS2Y 1x150 RM/25 6/10 kV | 360 | 0.206 | 0.11 | 0.315 | cs | 150 | 0.00403 | MV
NA2XS2Y 1x120 RM/25 6/10 kV | 340 | 0.253 | 0.113 | 0.28 | cs | 120 | 0.00403 | MV
NA2XS2Y 1x70 RM/25 6/10 kV | 280 | 0.443 | 0.123 | 0.217 | cs | 70 | 0.00403 | MV
N2XS(FL)2Y 1x120 RM/35 64/110 kV | 112 | 0.153 | 0.166 | 0.366 | cs | 120 | 0.00393 | HV
N2XS(FL)2Y 1x185 RM/35 64/110 kV | 125 | 0.099 | 0.156 | 0.457 | cs | 185 | 0.00393 | HV
N2XS(FL)2Y 1x240 RM/35 64/110 kV | 135 | 0.075 | 0.149 | 0.526 | cs | 240 | 0.00393 | HV
N2XS(FL)2Y 1x300 RM/35 64/110 kV | 144 | 0.06 | 0.144 | 0.588 | cs | 300 | 0.00393 | HV
15-AL1/3-ST1A 0.4 | 11 | 1.8769 | 0.35 | 0.105 | ol | 16 | 0.00403 | LV
24-AL1/4-ST1A 0.4 | 11.25 | 1.2012 | 0.335 | 0.14 | ol | 24 | 0.00403 | LV
48-AL1/8-ST1A 0.4 | 12.2 | 0.5939 | 0.3 | 0.21 | ol | 48 | 0.00403 | LV
94-AL1/15-ST1A 0.4 | 13.2 | 0.306 | 0.29 | 0.35 | ol | 94 | 0.00403 | LV
34-AL1/6-ST1A 10.0 | 9.7 | 0.8342 | 0.36 | 0.17 | ol | 34 | 0.00403 | MV
48-AL1/8-ST1A 10.0 | 10.1 | 0.5939 | 0.35 | 0.21 | ol | 48 | 0.00403 | MV
70-AL1/11-ST1A 10.0 | 10.4 | 0.4132 | 0.339 | 0.29 | ol | 70 | 0.00403 | MV
94-AL1/15-ST1A 10.0 | 10.75 | 0.306 | 0.33 | 0.35 | ol | 94 | 0.00403 | MV
122-AL1/20-ST1A 10.0 | 11.1 | 0.2376 | 0.323 | 0.41 | ol | 122 | 0.00403 | MV
149-AL1/24-ST1A 10.0 | 11.25 | 0.194 | 0.315 | 0.47 | ol | 149 | 0.00403 | MV
34-AL1/6-ST1A 20.0 | 9.15 | 0.8342 | 0.382 | 0.17 | ol | 34 | 0.00403 | MV
48-AL1/8-ST1A 20.0 | 9.5 | 0.5939 | 0.372 | 0.21 | ol | 48 | 0.00403 | MV
70-AL1/11-ST1A 20.0 | 9.7 | 0.4132 | 0.36 | 0.29 | ol | 70 | 0.00403 | MV
94-AL1/15-ST1A 20.0 | 10 | 0.306 | 0.35 | 0.35 | ol | 94 | 0.00403 | MV
122-AL1/20-ST1A 20.0 | 10.3 | 0.2376 | 0.344 | 0.41 | ol | 122 | 0.00403 | MV
149-AL1/24-ST1A 20.0 | 10.5 | 0.194 | 0.337 | 0.47 | ol | 149 | 0.00403 | MV
184-AL1/30-ST1A 20.0 | 10.75 | 0.1571 | 0.33 | 0.535 | ol | 184 | 0.00403 | MV
243-AL1/39-ST1A 20.0 | 11 | 0.1188 | 0.32 | 0.645 | ol | 243 | 0.00403 | MV
48-AL1/8-ST1A 110.0 | 8 | 0.5939 | 0.46 | 0.21 | ol | 48 | 0.00403 | HV
70-AL1/11-ST1A 110.0 | 8.4 | 0.4132 | 0.45 | 0.29 | ol | 70 | 0.00403 | HV
94-AL1/15-ST1A 110.0 | 8.65 | 0.306 | 0.44 | 0.35 | ol | 94 | 0.00403 | HV
122-AL1/20-ST1A 110.0 | 8.5 | 0.2376 | 0.43 | 0.41 | ol | 122 | 0.00403 | HV
149-AL1/24-ST1A 110.0 | 8.75 | 0.194 | 0.41 | 0.47 | ol | 149 | 0.00403 | HV
184-AL1/30-ST1A 110.0 | 8.8 | 0.1571 | 0.4 | 0.535 | ol | 184 | 0.00403 | HV
243-AL1/39-ST1A 110.0 | 9 | 0.1188 | 0.39 | 0.645 | ol | 243 | 0.00403 | HV
305-AL1/39-ST1A 110.0 | 9.2 | 0.0949 | 0.38 | 0.74 | ol | 305 | 0.00403 | HV
490-AL1/64-ST1A 110.0 | 9.75 | 0.059 | 0.37 | 0.96 | ol | 490 | 0.00403 | HV
679-AL1/86-ST1A 110.0 | 9.95 | 0.042 | 0.36 | 1.15 | ol | 679 | 0.00403 | HV
490-AL1/64-ST1A 220.0 | 10 | 0.059 | 0.285 | 0.96 | ol | 490 | 0.00403 | HV
679-AL1/86-ST1A 220.0 | 11.7 | 0.042 | 0.275 | 1.15 | ol | 679 | 0.00403 | HV
490-AL1/64-ST1A 380.0 | 11 | 0.059 | 0.253 | 0.96 | ol | 490 | 0.00403 | HV
679-AL1/86-ST1A 380.0 | 14.6 | 0.042 | 0.25 | 1.15 | ol | 679 | 0.00403 | HV

## trafo_std_types
| i0_percent | pfe_kw | vkr_percent | sn_mva | vn_lv_kv | vn_hv_kv | vk_percent | shift_degree | vector_group | tap_side | tap_neutral | tap_min | tap_max | tap_step_degree | tap_step_percent | tap_phase_shifter
160 MVA 380/110 kV | 0.06 | 60 | 0.25 | 160 | 110 | 380 | 12.2 | 0 | Yy0 | hv | 0 | -9 | 9 | 0 | 1.5 | FALSE
100 MVA 220/110 kV | 0.06 | 55 | 0.26 | 100 | 110 | 220 | 12 | 0 | Yy0 | hv | 0 | -9 | 9 | 0 | 1.5 | FALSE
63 MVA 110/20 kV | 0.04 | 22 | 0.32 | 63 | 20 | 110 | 18 | 150 | YNd5 | hv | 0 | -9 | 9 | 0 | 1.5 | FALSE
40 MVA 110/20 kV | 0.05 | 18 | 0.34 | 40 | 20 | 110 | 16.2 | 150 | YNd5 | hv | 0 | -9 | 9 | 0 | 1.5 | FALSE
25 MVA 110/20 kV | 0.07 | 14 | 0.41 | 25 | 20 | 110 | 12 | 150 | YNd5 | hv | 0 | -9 | 9 | 0 | 1.5 | FALSE
63 MVA 110/10 kV | 0.04 | 22 | 0.32 | 63 | 10 | 110 | 18 | 150 | YNd5 | hv | 0 | -9 | 9 | 0 | 1.5 | FALSE
40 MVA 110/10 kV | 0.05 | 18 | 0.34 | 40 | 10 | 110 | 16.2 | 150 | YNd5 | hv | 0 | -9 | 9 | 0 | 1.5 | FALSE
25 MVA 110/10 kV | 0.07 | 14 | 0.41 | 25 | 10 | 110 | 12 | 150 | YNd5 | hv | 0 | -9 | 9 | 0 | 1.5 | FALSE
0.25 MVA 20/0.4 kV | 0.32 | 0.8 | 1.44 | 0.25 | 0.4 | 20 | 6 | 150 | Yzn5 | hv | 0 | -2 | 2 | 0 | 2.5 | FALSE
0.4 MVA 20/0.4 kV | 0.3375 | 1.35 | 1.425 | 0.4 | 0.4 | 20 | 6 | 150 | Dyn5 | hv | 0 | -2 | 2 | 0 | 2.5 | FALSE
0.63 MVA 20/0.4 kV | 0.2619 | 1.65 | 1.206 | 0.63 | 0.4 | 20 | 6 | 150 | Dyn5 | hv | 0 | -2 | 2 | 0 | 2.5 | FALSE
0.25 MVA 10/0.4 kV | 0.24 | 0.6 | 1.2 | 0.25 | 0.4 | 10 | 4 | 150 | Dyn5 | hv | 0 | -2 | 2 | 0 | 2.5 | FALSE
0.4 MVA 10/0.4 kV | 0.2375 | 0.95 | 1.325 | 0.4 | 0.4 | 10 | 4 | 150 | Dyn5 | hv | 0 | -2 | 2 | 0 | 2.5 | FALSE
0.63 MVA 10/0.4 kV | 0.1873 | 1.18 | 1.0794 | 0.63 | 0.4 | 10 | 4 | 150 | Dyn5 | hv | 0 | -2 | 2 | 0 | 2.5 | FALSE

## trafo3w_std_types
| sn_hv_mva | sn_mv_mva | sn_lv_mva | vn_hv_kv | vn_mv_kv | vn_lv_kv | vk_hv_percent | vk_mv_percent | vk_lv_percent | vkr_hv_percent | vkr_mv_percent | vkr_lv_percent | pfe_kw | i0_percent | shift_mv_degree | shift_lv_degree | vector_group | tap_side | tap_neutral | tap_min | tap_max | tap_step_percent
63/25/38 MVA 110/20/10 kV | 63 | 25 | 38 | 110 | 20 | 10 | 10.4 | 10.4 | 10.4 | 0.28 | 0.32 | 0.35 | 35 | 0.89 | 0 | 0 | YN0yn0yn0 | hv | 0 | -10 | 10 | 1.2
63/25/38 MVA 110/10/10 kV | 63 | 25 | 38 | 110 | 10 | 10 | 10.4 | 10.4 | 10.4 | 0.28 | 0.32 | 0.35 | 35 | 0.89 | 0 | 0 | YN0yn0yn0 | hv | 0 | -10 | 10 | 1.2

## fuse_std_types
| fuse_type | i_rated_a | t_avg | t_min | t_total | x_avg | x_min | x_total
HV 100A | HV 100A | 100 | 0 | [10.0, 3.64, 0.854, 0.281, 0.1, 0.0531, 0.022, 0.01] | [10.0, 4.267, 1.21, 0.403, 0.1, 0.058, 0.022, 0.01] | 0 | [300.0, 350.0, 450.0, 550.0, 700.0, 850.0, 1200.0, 1752.0] | [600.0, 700.0, 900.0, 1150.0, 1665.0, 2000.0, 3000.0, 4313.0]
HV 10A | HV 10A | 10 | 0 | [10.0, 1675.0, 0.344, 0.156, 0.1, 0.0417, 0.0171, 0.01] | [10.0, 1.3, 0.3, 0.155, 0.1, 0.0555, 0.023, 0.01] | 0 | [30.0, 32.0, 35.0, 37.0, 39.0, 50.0, 70.0, 88.0] | [60.0, 70.0, 80.0, 87.0, 94.0, 110.0, 150.0, 216.0]
HV 125A | HV 125A | 125 | 0 | [10.0, 1.82, 0.344, 0.1, 0.0467, 0.0269, 0.01] | [10.0, 2.478, 0.426, 0.1, 0.0427, 0.0211, 0.01] | 0 | [375.0, 500.0, 700.0, 925.0, 1200.0, 1500.0, 2341.0] | [750.0, 1000.0, 1500.0, 2200.0, 3000.0, 4000.0, 5765.0]
HV 160A | HV 160A | 160 | 0 | [10.0, 4.15, 1.03, 0.198, 0.1, 0.051, 0.0172, 0.01] | [10.0, 2.3, 0.734, 0.274, 0.1, 0.046, 0.0177, 0.01] | 0 | [480.0, 550.0, 700.0, 1000.0, 1260.0, 1600.0, 2500.0, 3227.0] | [960.0, 1300.0, 1700.0, 2200.0, 2996.0, 4000.0, 6000.0, 7946.0]
HV 16A | HV 16A | 16 | 0 | [10.0, 0.352, 0.164, 0.1, 0.0649, 0.0342, 0.01] | [10.0, 2.34, 0.722, 0.181, 0.1, 0.055, 0.0296, 0.01] | 0 | [48.0, 60.0, 65.0, 71.0, 80.0, 100.0, 162.0] | [96.0, 110.0, 125.0, 150.0, 168.0, 200.0, 250.0, 398.0]
HV 200A | HV 200A | 200 | 0 | [10.0, 4.267, 1.21, 0.403, 0.1, 0.058, 0.022, 0.01] | [10.0, 3.73, 1.654, 0.328, 0.1, 0.0531, 0.019, 0.01] | 0 | [600.0, 700.0, 900.0, 1150.0, 1665.0, 2000.0, 3000.0, 4313.0] | [1200.0, 1500.0, 1800.0, 2700.0, 3960.0, 5000.0, 7500.0, 10620.0]
HV 20A | HV 20A | 20 | 0 | [10.0, 1.3, 0.3, 0.155, 0.1, 0.0555, 0.023, 0.01] | [10.0, 1.3, 0.161, 0.1, 0.0611, 0.0399, 0.0141, 0.01] | 0 | [60.0, 70.0, 80.0, 87.0, 94.0, 110.0, 150.0, 216.0] | [120.0, 150.0, 200.0, 223.0, 260.0, 300.0, 450.0, 532.0]
HV 25A | HV 25A | 25 | 0 | [10.0, 2.512, 0.833, 0.299, 0.1, 0.0372, 0.0223, 0.01] | [10.0, 3.125, 0.597, 0.198, 0.1, 0.0378, 0.022, 0.01] | 0 | [75.0, 82.0, 90.0, 100.0, 124.0, 170.0, 200.0, 289.0] | [150.0, 170.0, 210.0, 250.0, 294.0, 400.0, 500.0, 711.0]
HV 31.5A | HV 31.5A | 31.5 | 0 | [10.0, 2.34, 0.722, 0.181, 0.1, 0.055, 0.0296, 0.01] | [10.0, 2.84, 0.368, 0.164, 0.1, 0.0621, 0.0378, 0.0195, 0.01] | 0 | [95.0, 110.0, 125.0, 150.0, 165.0, 200.0, 250.0, 390.0] | [189.0, 220.0, 300.0, 350.0, 393.0, 450.0, 530.0, 700.0, 960.0]
HV 40A | HV 40A | 40 | 0 | [10.0, 1.3, 0.161, 0.1, 0.0611, 0.0399, 0.0141, 0.01] | [10.0, 2.05, 0.369, 0.198, 0.1, 0.051, 0.0298, 0.01] | 0 | [120.0, 150.0, 200.0, 223.0, 260.0, 300.0, 450.0, 532.0] | [240.0, 300.0, 400.0, 450.0, 530.0, 650.0, 800.0, 1311.0]
HV 50A | HV 50A | 50 | 0 | [10.0, 3.215, 0.597, 0.198, 0.1, 0.0378, 0.022, 0.01] | [10.0, 3.64, 0.854, 0.281, 0.1, 0.0531, 0.022, 0.01] | 0 | [150.0, 170.0, 210.0, 250.0, 294.0, 400.0, 500.0, 711.0] | [300.0, 350.0, 450.0, 550.0, 700.0, 850.0, 1200.0, 1752.0]
HV 6.3A | HV 6.3A | 6.3 | 0 | [10.0, 1.39, 0.344, 0.168, 0.1, 0.056, 0.0263, 0.01] | [10.0, 1.711, 0.516, 0.198, 0.1, 0.0634, 0.0303, 0.01] | 0 | [19.0, 19.5, 20.4, 20.8, 22.0, 25.0, 32.0, 48.0] | [38.0, 40.0, 43.0, 48.0, 53.0, 60.0, 75.0, 118.0]
HV 63A | HV 63A | 63 | 0 | [10.0, 2.84, 0.368, 0.164, 0.1, 0.0621, 0.0378, 0.0195, 0.01] | [10.0, 1.82, 0.344, 0.1, 0.0467, 0.0269, 0.01] | 0 | [189.0, 220.0, 300.0, 350.0, 393.0, 450.0, 530.0, 700.0, 961.0] | [378.0, 500.0, 700.0, 934.0, 1200.0, 1500.0, 2366.0]
HV 80A | HV 80A | 80 | 0 | [10.0, 2.05, 0.369, 0.198, 0.1, 0.051, 0.0298, 0.01] | [10.0, 4.15, 1.03, 0.198, 0.1, 0.051, 0.0172, 0.01] | 0 | [240.0, 300.0, 400.0, 450.0, 530.0, 650.0, 800.0, 1311.0] | [480.0, 550.0, 700.0, 1000.0, 1260.0, 1600.0, 2500.0, 3227.0]
Siemens NH-1-100 | Siemens NH-1-100 | 100 | [5400.0, 2000.0, 400.0, 20.0, 1.0, 0.2, 0.012, 0.004] | 0 | 0 | [150.0, 190.0, 250.0, 430.0, 900.0, 1250.0, 2700.0, 3600.0] | 0 | 0
Siemens NH-1-125 | Siemens NH-1-125 | 125 | [4800.0, 120.0, 7.0, 0.1, 0.004] | 0 | 0 | [180.0, 400.0, 740.0, 2000.0, 4250.0] | 0 | 0
Siemens NH-1-16 | Siemens NH-1-16 | 16 | [4000.0, 400.0, 2.0, 0.1, 0.04, 0.01] | 0 | 0 | [26.0, 35.0, 75.0, 150.0, 200.0, 300.0] | 0 | 0
Siemens NH-1-160 | Siemens NH-1-160 | 160 | [4800.0, 120.0, 7.0, 0.1, 0.004] | 0 | 0 | [210.0, 500.0, 900.0, 2300.0, 5000.0] | 0 | 0
Siemens NH-1-25 | Siemens NH-1-25 | 25 | [4000.0, 1000.0, 10.0, 0.2, 0.02, 0.01] | 0 | 0 | [40.0, 50.0, 100.0, 210.0, 400.0, 500.0] | 0 | 0
Siemens NH-1-50 | Siemens NH-1-50 | 50 | [4000.0, 40.0, 4.0, 1.0, 0.02, 0.01] | 0 | 0 | [86.0, 200.0, 300.0, 400.0, 1000.0, 1280.0] | 0 | 0
Siemens NH-1-63 | Siemens NH-1-63 | 63 | [4000.0, 100.0, 10.0, 2.0, 0.04, 0.01] | 0 | 0 | [100.0, 200.0, 300.0, 400.0, 1000.0, 1500.0] | 0 | 0
Siemens NH-1-80 | Siemens NH-1-80 | 80 | [4800.0, 120.0, 7.0, 0.1, 0.01] | 0 | 0 | [150.58, 250.0, 450.0, 1150.0, 2470.0] | 0 | 0
Siemens NH-2-1000 | Siemens NH-2-1000 | 1000 | [4800.0, 120.0, 7.0, 0.1, 0.004] | 0 | 0 | [1900.0, 3500.0, 8400.0, 24000.0, 52000.0] | 0 | 0
Siemens NH-2-200 | Siemens NH-2-200 | 200 | [4800.0, 120.0, 7.0, 0.1, 0.004] | 0 | 0 | [280.0, 650.0, 1200.0, 3000.0, 7000.0] | 0 | 0
Siemens NH-2-224 | Siemens NH-2-224 | 224 | [4800.0, 120.0, 7.0, 0.2, 0.04, 0.004] | 0 | 0 | [400.0, 750.0, 1453.0, 3025.0, 4315.0, 7600.0] | 0 | 0
Siemens NH-2-250 | Siemens NH-2-250 | 250 | [4800.0, 120.0, 7.0, 0.1, 0.004] | 0 | 0 | [450.0, 800.0, 1650.0, 4000.0, 8500.0] | 0 | 0
Siemens NH-2-315 | Siemens NH-2-315 | 315 | [4800.0, 120.0, 7.0, 0.1, 0.004] | 0 | 0 | [550.0, 920.0, 1900.0, 5000.0, 11000.0] | 0 | 0
Siemens NH-2-355 | Siemens NH-2-355 | 355 | [4800.0, 120.0, 6.0, 0.1, 0.004] | 0 | 0 | [650.0, 1116.27, 2350.0, 5840.0, 12790.0] | 0 | 0
Siemens NH-2-400 | Siemens NH-2-400 | 400 | [4800.0, 120.0, 7.0, 0.1, 0.004] | 0 | 0 | [720.0, 1350.0, 2800.0, 6500.0, 15000.0] | 0 | 0
Siemens NH-2-425 | Siemens NH-2-425 | 425 | [4800.0, 120.0, 7.0, 0.1, 0.004] | 0 | 0 | [850.0, 1500.0, 3050.0, 7500.0, 16500.0] | 0 | 0
Siemens NH-2-630 | Siemens NH-2-630 | 630 | [4800.0, 120.0, 7.0, 0.1, 0.004] | 0 | 0 | [1200.0, 2000.0, 4800.0, 12000.0, 26000.0] | 0 | 0

## dtypes
| element | column | dtype
0 | bus | name | object
1 | bus | vn_kv | float64
2 | bus | type | object
3 | bus | zone | object
4 | bus | in_service | bool
5 | load | name | object
6 | load | bus | uint32
7 | load | p_mw | float64
8 | load | q_mvar | float64
9 | load | const_z_percent | float64
10 | load | const_i_percent | float64
11 | load | sn_mva | float64
12 | load | scaling | float64
13 | load | in_service | bool
14 | load | type | object
15 | ext_grid | name | object
16 | ext_grid | bus | uint32
17 | ext_grid | vm_pu | float64
18 | ext_grid | va_degree | float64
19 | ext_grid | slack_weight | float64
20 | ext_grid | in_service | bool
21 | line | name | object
22 | line | std_type | object
23 | line | from_bus | uint32
24 | line | to_bus | uint32
25 | line | length_km | float64
26 | line | r_ohm_per_km | float64
27 | line | x_ohm_per_km | float64
28 | line | c_nf_per_km | float64
29 | line | g_us_per_km | float64
30 | line | max_i_ka | float64
31 | line | df | float64
32 | line | parallel | uint32
33 | line | type | object
34 | line | in_service | bool
35 | trafo | name | object
36 | trafo | std_type | object
37 | trafo | hv_bus | uint32
38 | trafo | lv_bus | uint32
39 | trafo | sn_mva | float64
40 | trafo | vn_hv_kv | float64
41 | trafo | vn_lv_kv | float64
42 | trafo | vk_percent | float64
43 | trafo | vkr_percent | float64
44 | trafo | pfe_kw | float64
45 | trafo | i0_percent | float64
46 | trafo | shift_degree | float64
47 | trafo | tap_side | object
48 | trafo | tap_neutral | int32
49 | trafo | tap_min | int32
50 | trafo | tap_max | int32
51 | trafo | tap_step_percent | float64
52 | trafo | tap_step_degree | float64
53 | trafo | tap_pos | int32
54 | trafo | tap_phase_shifter | bool
55 | trafo | parallel | uint32
56 | trafo | df | float64
57 | trafo | in_service | bool
58 | line_geodata | coords | object
59 | bus_geodata | x | float64
60 | bus_geodata | y | float64
61 | bus_geodata | coords | object

## parameters
| version | format_version | converged | OPF_converged | name | f_hz | sn_mva
0 | 2.14.6 | 2.14.0 | FALSE | FALSE |  | 50 | 1