## bus
| name | vn_kv | type | zone | in_service
0 | bus_LV_296-38_0_6_node_0 | 0.4 | n |  | TRUE
1 | bus_LV_296-38_0_6_node_1 | 0.4 | n |  | TRUE
2 | bus_LV_296-38_0_6_node_2 | 0.4 | n |  | TRUE
3 | bus_LV_296-38_0_6_node_3 | 0.4 | n |  | TRUE
4 | bus_LV_296-38_0_6_node_4 | 0.4 | n |  | TRUE
5 | bus_LV_296-38_0_6_node_6 | 0.4 | n |  | TRUE
6 | bus_LV_296-38_0_6_node_87 | 0.4 | n |  | TRUE
7 | bus_LV_296-38_0_6_node_5 | 0.4 | n |  | TRUE
8 | bus_LV_296-38_0_6_node_52 | 0.4 | n |  | TRUE
9 | bus_LV_296-38_0_6_node_75 | 0.4 | n |  | TRUE
10 | bus_LV_296-38_0_6_node_77 | 0.4 | n |  | TRUE
11 | bus_LV_296-38_0_6_node_51 | 0.4 | n |  | TRUE
12 | bus_LV_296-38_0_6_node_82 | 0.4 | n |  | TRUE
13 | bus_LV_296-38_0_6_node_80 | 0.4 | n |  | TRUE
14 | bus_LV_296-38_0_6_node_45 | 0.4 | n |  | TRUE
15 | bus_LV_296-38_0_6_node_68 | 0.4 | n |  | TRUE
16 | bus_LV_296-38_0_6_node_81 | 0.4 | n |  | TRUE
17 | bus_LV_296-38_0_6_node_43 | 0.4 | n |  | TRUE
18 | bus_LV_296-38_0_6_node_55 | 0.4 | n |  | TRUE
19 | bus_LV_296-38_0_6_node_56 | 0.4 | n |  | TRUE
20 | bus_LV_296-38_0_6_node_78 | 0.4 | n |  | TRUE
21 | bus_LV_296-38_0_6_node_42 | 0.4 | n |  | TRUE
22 | bus_LV_296-38_0_6_node_73 | 0.4 | n |  | TRUE
23 | bus_LV_296-38_0_6_node_74 | 0.4 | n |  | TRUE
24 | bus_LV_296-38_0_6_node_16 | 0.4 | n |  | TRUE
25 | bus_LV_296-38_0_6_node_71 | 0.4 | n |  | TRUE
26 | bus_LV_296-38_0_6_node_11 | 0.4 | n |  | TRUE
27 | bus_LV_296-38_0_6_node_38 | 0.4 | n |  | TRUE
28 | bus_LV_296-38_0_6_node_39 | 0.4 | n |  | TRUE
29 | bus_LV_296-38_0_6_node_37 | 0.4 | n |  | TRUE
30 | bus_LV_296-38_0_6_node_76 | 0.4 | n |  | TRUE
31 | bus_LV_296-38_0_6_node_7 | 0.4 | n |  | TRUE
32 | bus_LV_296-38_0_6_node_8 | 0.4 | n |  | TRUE
33 | bus_LV_296-38_0_6_node_9 | 0.4 | n |  | TRUE
34 | bus_LV_296-38_0_6_node_10 | 0.4 | n |  | TRUE
35 | bus_LV_296-38_0_6_node_12 | 0.4 | n |  | TRUE
36 | bus_LV_296-38_0_6_node_18 | 0.4 | n |  | TRUE
37 | bus_LV_296-38_0_6_node_85 | 0.4 | n |  | TRUE
38 | bus_LV_296-38_0_6_node_83 | 0.4 | n |  | TRUE
39 | bus_LV_296-38_0_6_node_35 | 0.4 | n |  | TRUE
40 | bus_LV_296-38_0_6_node_14 | 0.4 | n |  | TRUE
41 | bus_LV_296-38_0_6_node_61 | 0.4 | n |  | TRUE
42 | bus_LV_296-38_0_6_node_60 | 0.4 | n |  | TRUE
43 | bus_LV_296-38_0_6_node_15 | 0.4 | n |  | TRUE
44 | bus_LV_296-38_0_6_node_32 | 0.4 | n |  | TRUE
45 | bus_LV_296-38_0_6_node_31 | 0.4 | n |  | TRUE
46 | bus_LV_296-38_0_6_node_84 | 0.4 | n |  | TRUE
47 | bus_LV_296-38_0_6_node_27 | 0.4 | n |  | TRUE
48 | bus_LV_296-38_0_6_node_34 | 0.4 | n |  | TRUE
49 | bus_LV_296-38_0_6_node_33 | 0.4 | n |  | TRUE
50 | bus_LV_296-38_0_6_node_36 | 0.4 | n |  | TRUE
51 | bus_LV_296-38_0_6_node_19 | 0.4 | n |  | TRUE
52 | bus_LV_296-38_0_6_node_20 | 0.4 | n |  | TRUE
53 | bus_LV_296-38_0_6_node_21 | 0.4 | n |  | TRUE
54 | bus_LV_296-38_0_6_node_22 | 0.4 | n |  | TRUE
55 | bus_LV_296-38_0_6_node_23 | 0.4 | n |  | TRUE
56 | bus_LV_296-38_0_6_node_24 | 0.4 | n |  | TRUE
57 | bus_LV_296-38_0_6_node_29 | 0.4 | n |  | TRUE
58 | bus_LV_296-38_0_6_node_28 | 0.4 | n |  | TRUE
59 | bus_LV_296-38_0_6_node_30 | 0.4 | n |  | TRUE
60 | bus_LV_296-38_0_6_node_59 | 0.4 | n |  | TRUE
61 | bus_LV_296-38_0_6_node_58 | 0.4 | n |  | TRUE
62 | bus_LV_296-38_0_6_node_57 | 0.4 | n |  | TRUE
63 | bus_LV_296-38_0_6_node_40 | 0.4 | n |  | TRUE
64 | bus_LV_296-38_0_6_node_65 | 0.4 | n |  | TRUE
65 | bus_LV_296-38_0_6_node_64 | 0.4 | n |  | TRUE
66 | bus_LV_296-38_0_6_node_41 | 0.4 | n |  | TRUE
67 | bus_LV_296-38_0_6_node_66 | 0.4 | n |  | TRUE
68 | bus_LV_296-38_0_6_node_53 | 0.4 | n |  | TRUE
69 | bus_LV_296-38_0_6_node_47 | 0.4 | n |  | TRUE
70 | bus_LV_296-38_0_6_node_48 | 0.4 | n |  | TRUE
71 | bus_LV_296-38_0_6_node_70 | 0.4 | n |  | TRUE
72 | bus_LV_296-38_0_6_node_62 | 0.4 | n |  | TRUE
73 | bus_LV_296-38_0_6_node_46 | 0.4 | n |  | TRUE
74 | bus_LV_296-38_0_6_node_63 | 0.4 | n |  | TRUE
75 | bus_LV_296-38_0_6_node_67 | 0.4 | n |  | TRUE
76 | bus_LV_296-38_0_6_node_69 | 0.4 | n |  | TRUE
77 | bus_LV_296-38_0_6_node_79 | 0.4 | n |  | TRUE
78 | bus_LV_296-38_0_6_node_86 | 0.4 | n |  | TRUE
79 | bus_LV_296-38_0_6_node_88 | 0.4 | n |  | TRUE
80 | bus_MV_363_0_node_110 | 20 | n |  | TRUE

## load
| name | bus | p_mw | q_mvar | const_z_percent | const_i_percent | sn_mva | scaling | in_service | type
0 | LV_296-38_0_6_load_0 | 0 | 0.0014535 | 0.00036428 | 0 | 0 |  | 1 | TRUE | wye
1 | LV_296-38_0_6_load_3 | 3 | 0.0014073 | 0.0003527 | 0 | 0 |  | 1 | TRUE | wye
2 | LV_296-38_0_6_load_87 | 6 | 0.015072 | 0.0037775 | 0 | 0 |  | 1 | TRUE | wye
3 | LV_296-38_0_6_load_75 | 9 | 0.0041611 | 0.0010429 | 0 | 0 |  | 1 | TRUE | wye
4 | LV_296-38_0_6_load_77 | 10 | 0.0037811 | 0.00094764 | 0 | 0 |  | 1 | TRUE | wye
5 | LV_296-38_0_6_load_82 | 12 | 0.01516 | 0.0037994 | 0 | 0 |  | 1 | TRUE | wye
6 | LV_296-38_0_6_load_80 | 13 | 0.016014 | 0.0040134 | 0 | 0 |  | 1 | TRUE | wye
7 | LV_296-38_0_6_load_81 | 16 | 0.015848 | 0.0039719 | 0 | 0 |  | 1 | TRUE | wye
8 | LV_296-38_0_6_load_78 | 20 | 0.0080492 | 0.0020173 | 0 | 0 |  | 1 | TRUE | wye
9 | LV_296-38_0_6_load_42 | 21 | 0.014589 | 0.0036564 | 0 | 0 |  | 1 | TRUE | wye
10 | LV_296-38_0_6_load_73 | 22 | 0.023665 | 0.0059311 | 0 | 0 |  | 1 | TRUE | wye
11 | LV_296-38_0_6_load_74 | 23 | 0.0044335 | 0.0011111 | 0 | 0 |  | 1 | TRUE | wye
12 | LV_296-38_0_6_load_71 | 25 | 0.025381 | 0.0063611 | 0 | 0 |  | 1 | TRUE | wye
13 | LV_296-38_0_6_load_76 | 30 | 0.0036523 | 0.00091536 | 0 | 0 |  | 1 | TRUE | wye
14 | LV_296-38_0_6_load_7 | 31 | 0.0049993 | 0.0012529 | 0 | 0 |  | 1 | TRUE | wye
15 | LV_296-38_0_6_load_8 | 32 | 0.0043056 | 0.0010791 | 0 | 0 |  | 1 | TRUE | wye
16 | LV_296-38_0_6_load_10 | 34 | 0.005332 | 0.0013363 | 0 | 0 |  | 1 | TRUE | wye
17 | LV_296-38_0_6_load_85 | 37 | 0.020951 | 0.0052507 | 0 | 0 |  | 1 | TRUE | wye
18 | LV_296-38_0_6_load_83 | 38 | 0.0010928 | 0.00027389 | 0 | 0 |  | 1 | TRUE | wye
19 | LV_296-38_0_6_load_35 | 39 | 0.0049552 | 0.0012419 | 0 | 0 |  | 1 | TRUE | wye
20 | LV_296-38_0_6_load_61 | 41 | 0.013136 | 0.0032921 | 0 | 0 |  | 1 | TRUE | wye
21 | LV_296-38_0_6_load_60 | 42 | 0.015983 | 0.0040058 | 0 | 0 |  | 1 | TRUE | wye
22 | LV_296-38_0_6_load_31 | 45 | 0.0045141 | 0.0011313 | 0 | 0 |  | 1 | TRUE | wye
23 | LV_296-38_0_6_load_27 | 47 | 0.0049743 | 0.0012467 | 0 | 0 |  | 1 | TRUE | wye
24 | LV_296-38_0_6_load_33 | 49 | 0.0066496 | 0.0016666 | 0 | 0 |  | 1 | TRUE | wye
25 | LV_296-38_0_6_load_36 | 50 | 0.025049 | 0.006278 | 0 | 0 |  | 1 | TRUE | wye
26 | LV_296-38_0_6_load_19 | 51 | 0.0055727 | 0.0013966 | 0 | 0 |  | 1 | TRUE | wye
27 | LV_296-38_0_6_load_20 | 52 | 0.0049322 | 0.0012361 | 0 | 0 |  | 1 | TRUE | wye
28 | LV_296-38_0_6_load_21 | 53 | 0.010696 | 0.0026808 | 0 | 0 |  | 1 | TRUE | wye
29 | LV_296-38_0_6_load_24 | 56 | 0.0061986 | 0.0015535 | 0 | 0 |  | 1 | TRUE | wye
30 | LV_296-38_0_6_load_29 | 57 | 0.0058149 | 0.0014573 | 0 | 0 |  | 1 | TRUE | wye
31 | LV_296-38_0_6_load_28 | 58 | 0.0067299 | 0.0016867 | 0 | 0 |  | 1 | TRUE | wye
32 | LV_296-38_0_6_load_30 | 59 | 0.011168 | 0.0027991 | 0 | 0 |  | 1 | TRUE | wye
33 | LV_296-38_0_6_load_57 | 62 | 0.019907 | 0.0049891 | 0 | 0 |  | 1 | TRUE | wye
34 | LV_296-38_0_6_load_65 | 64 | 0.023136 | 0.0057985 | 0 | 0 |  | 1 | TRUE | wye
35 | LV_296-38_0_6_load_64 | 65 | 0.017698 | 0.0044356 | 0 | 0 |  | 1 | TRUE | wye
36 | LV_296-38_0_6_load_66 | 67 | 0.031079 | 0.0077891 | 0 | 0 |  | 1 | TRUE | wye
37 | LV_296-38_0_6_load_70 | 71 | 0.021856 | 0.0054777 | 0 | 0 |  | 1 | TRUE | wye
38 | LV_296-38_0_6_load_62 | 72 | 0.03458 | 0.0086665 | 0 | 0 |  | 1 | TRUE | wye
39 | LV_296-38_0_6_load_63 | 74 | 0.0089451 | 0.0022418 | 0 | 0 |  | 1 | TRUE | wye
40 | LV_296-38_0_6_load_67 | 75 | 0.0071308 | 0.0017871 | 0 | 0 |  | 1 | TRUE | wye
41 | LV_296-38_0_6_load_79 | 77 | 0.016436 | 0.0041193 | 0 | 0 |  | 1 | TRUE | wye
42 | LV_296-38_0_6_load_88 | 79 | 0.0057069 | 0.0014303 | 0 | 0 |  | 1 | TRUE | wye

## ext_grid
| name | bus | vm_pu | va_degree | slack_weight | in_service
0 |  | 27 | 1 | 0 | 1 | TRUE

## line
| name | std_type | from_bus | to_bus | length_km | r_ohm_per_km | x_ohm_per_km | c_nf_per_km | g_us_per_km | max_i_ka | df | parallel | type | in_service
0 | LV_296-38_0_6_line_0 |  | 0 | 1 | 0.034737 | 0.125 | 0.08 | 261 | 0 | 0.364 | 1 | 1 | cs | TRUE
1 | LV_296-38_0_6_line_1 |  | 0 | 2 | 0.008029 | 0.125 | 0.08 | 261 | 0 | 0.364 | 1 | 1 | cs | TRUE
2 | LV_296-38_0_6_line_2 |  | 1 | 3 | 0.023232 | 0.125 | 0.08 | 261 | 0 | 0.364 | 1 | 1 | cs | TRUE
3 | LV_296-38_0_6_line_3 |  | 1 | 4 | 0.042473 | 0.125 | 0.08 | 261 | 0 | 0.364 | 1 | 1 | cs | TRUE
4 | LV_296-38_0_6_line_4 |  | 2 | 5 | 0.014256 | 0.125 | 0.08 | 261 | 0 | 0.364 | 1 | 1 | cs | TRUE
5 | LV_296-38_0_6_line_5 |  | 4 | 6 | 0.03614 | 0.125 | 0.08 | 261 | 0 | 0.364 | 1 | 1 | cs | TRUE
6 | LV_296-38_0_6_line_6 |  | 5 | 10 | 0.03854 | 0.125 | 0.08 | 261 | 0 | 0.364 | 1 | 1 | cs | TRUE
7 | LV_296-38_0_6_line_7 |  | 7 | 8 | 0.075163 | 0.125 | 0.08 | 261 | 0 | 0.364 | 1 | 2 | cs | TRUE
8 | LV_296-38_0_6_line_8 |  | 7 | 9 | 0.072766 | 0.125 | 0.08 | 261 | 0 | 0.364 | 1 | 1 | cs | TRUE
9 | LV_296-38_0_6_line_9 |  | 8 | 22 | 0.027165 | 0.125 | 0.08 | 261 | 0 | 0.364 | 1 | 1 | cs | TRUE
10 | LV_296-38_0_6_line_10 |  | 8 | 11 | 0.051265 | 0.125 | 0.08 | 261 | 0 | 0.364 | 1 | 3 | cs | TRUE
11 | LV_296-38_0_6_line_11 |  | 9 | 23 | 0.025035 | 0.125 | 0.08 | 261 | 0 | 0.364 | 1 | 1 | cs | TRUE
12 | LV_296-38_0_6_line_12 |  | 10 | 30 | 0.0044305 | 0.125 | 0.08 | 261 | 0 | 0.364 | 1 | 1 | cs | TRUE
13 | LV_296-38_0_6_line_13 |  | 11 | 12 | 0.040324 | 0.125 | 0.08 | 261 | 0 | 0.364 | 1 | 1 | cs | TRUE
14 | LV_296-38_0_6_line_14 |  | 11 | 13 | 0.03817 | 0.125 | 0.08 | 261 | 0 | 0.364 | 1 | 3 | cs | TRUE
15 | LV_296-38_0_6_line_15 |  | 13 | 77 | 0.014099 | 0.125 | 0.08 | 261 | 0 | 0.364 | 1 | 3 | cs | TRUE
16 | LV_296-38_0_6_line_16 |  | 14 | 15 | 0.007273 | 0.125 | 0.08 | 261 | 0 | 0.364 | 1 | 3 | cs | TRUE
17 | LV_296-38_0_6_line_17 |  | 14 | 16 | 0.026674 | 0.125 | 0.08 | 261 | 0 | 0.364 | 1 | 3 | cs | TRUE
18 | LV_296-38_0_6_line_18 |  | 14 | 17 | 0.052477 | 0.125 | 0.08 | 261 | 0 | 0.364 | 1 | 1 | cs | TRUE
19 | LV_296-38_0_6_line_19 |  | 15 | 75 | 0.01426 | 0.125 | 0.08 | 261 | 0 | 0.364 | 1 | 3 | cs | TRUE
20 | LV_296-38_0_6_line_20 |  | 16 | 76 | 0.014933 | 0.125 | 0.08 | 261 | 0 | 0.364 | 1 | 3 | cs | TRUE
21 | LV_296-38_0_6_line_21 |  | 17 | 21 | 0.027057 | 0.125 | 0.08 | 261 | 0 | 0.364 | 1 | 1 | cs | TRUE
22 | LV_296-38_0_6_line_22 |  | 18 | 19 | 0.053379 | 0.125 | 0.08 | 261 | 0 | 0.364 | 1 | 1 | cs | TRUE
23 | LV_296-38_0_6_line_23 |  | 18 | 20 | 0.010662 | 0.125 | 0.08 | 261 | 0 | 0.364 | 1 | 1 | cs | TRUE
24 | LV_296-38_0_6_line_24 |  | 19 | 64 | 0.0031349 | 0.125 | 0.08 | 261 | 0 | 0.364 | 1 | 1 | cs | TRUE
25 | LV_296-38_0_6_line_25 |  | 23 | 30 | 0.0084842 | 0.125 | 0.08 | 261 | 0 | 0.364 | 1 | 1 | cs | TRUE
26 | LV_296-38_0_6_line_26 |  | 24 | 25 | 0.039314 | 0.125 | 0.08 | 261 | 0 | 0.364 | 1 | 1 | cs | TRUE
27 | LV_296-38_0_6_line_27 |  | 24 | 26 | 0.028888 | 0.125 | 0.08 | 261 | 0 | 0.364 | 1 | 1 | cs | TRUE
28 | LV_296-38_0_6_line_28 |  | 25 | 27 | 0.029141 | 0.125 | 0.08 | 261 | 0 | 0.364 | 1 | 1 | cs | TRUE
29 | LV_296-38_0_6_line_29 |  | 26 | 37 | 0.040624 | 0.125 | 0.08 | 261 | 0 | 0.364 | 1 | 1 | cs | TRUE
30 | LV_296-38_0_6_line_30 |  | 26 | 38 | 0.01664 | 0.125 | 0.08 | 261 | 0 | 0.364 | 1 | 1 | cs | TRUE
31 | LV_296-38_0_6_line_31 |  | 27 | 28 | 0.036421 | 0.125 | 0.08 | 261 | 0 | 0.364 | 1 | 3 | cs | TRUE
32 | LV_296-38_0_6_line_32 |  | 27 | 29 | 0.0682 | 0.125 | 0.08 | 261 | 0 | 0.364 | 1 | 2 | cs | TRUE
33 | LV_296-38_0_6_line_33 |  | 28 | 64 | 0.033649 | 0.125 | 0.08 | 261 | 0 | 0.364 | 1 | 1 | cs | TRUE
34 | LV_296-38_0_6_line_34 |  | 28 | 65 | 0.0066831 | 0.125 | 0.08 | 261 | 0 | 0.364 | 1 | 3 | cs | TRUE
35 | LV_296-38_0_6_line_35 |  | 29 | 63 | 0.06573 | 0.125 | 0.08 | 261 | 0 | 0.364 | 1 | 2 | cs | TRUE
36 | LV_296-38_0_6_line_36 |  | 29 | 50 | 0.02653 | 0.125 | 0.08 | 261 | 0 | 0.364 | 1 | 1 | cs | TRUE
37 | LV_296-38_0_6_line_37 |  | 31 | 32 | 0.020743 | 0.125 | 0.08 | 261 | 0 | 0.364 | 1 | 1 | cs | TRUE
38 | LV_296-38_0_6_line_38 |  | 31 | 33 | 0.02794 | 0.125 | 0.08 | 261 | 0 | 0.364 | 1 | 1 | cs | TRUE
39 | LV_296-38_0_6_line_39 |  | 32 | 34 | 0.021528 | 0.125 | 0.08 | 261 | 0 | 0.364 | 1 | 1 | cs | TRUE
40 | LV_296-38_0_6_line_40 |  | 33 | 35 | 0.033553 | 0.125 | 0.08 | 261 | 0 | 0.364 | 1 | 1 | cs | TRUE
41 | LV_296-38_0_6_line_41 |  | 34 | 36 | 0.015894 | 0.125 | 0.08 | 261 | 0 | 0.364 | 1 | 1 | cs | TRUE
42 | LV_296-38_0_6_line_42 |  | 35 | 39 | 0.027906 | 0.125 | 0.08 | 261 | 0 | 0.364 | 1 | 1 | cs | TRUE
43 | LV_296-38_0_6_line_43 |  | 36 | 45 | 0.0031265 | 0.125 | 0.08 | 261 | 0 | 0.364 | 1 | 1 | cs | TRUE
44 | LV_296-38_0_6_line_44 |  | 38 | 46 | 0.0030383 | 0.125 | 0.08 | 261 | 0 | 0.364 | 1 | 1 | cs | TRUE
45 | LV_296-38_0_6_line_45 |  | 39 | 47 | 0.018831 | 0.125 | 0.08 | 261 | 0 | 0.364 | 1 | 1 | cs | TRUE
46 | LV_296-38_0_6_line_46 |  | 40 | 41 | 0.020387 | 0.125 | 0.08 | 261 | 0 | 0.364 | 1 | 1 | cs | TRUE
47 | LV_296-38_0_6_line_47 |  | 40 | 42 | 0.051253 | 0.125 | 0.08 | 261 | 0 | 0.364 | 1 | 1 | cs | TRUE
48 | LV_296-38_0_6_line_48 |  | 42 | 48 | 0.023184 | 0.125 | 0.08 | 261 | 0 | 0.364 | 1 | 1 | cs | TRUE
49 | LV_296-38_0_6_line_49 |  | 43 | 44 | 0.007152 | 0.125 | 0.08 | 261 | 0 | 0.364 | 1 | 1 | cs | TRUE
50 | LV_296-38_0_6_line_50 |  | 43 | 45 | 0.016391 | 0.125 | 0.08 | 261 | 0 | 0.364 | 1 | 1 | cs | TRUE
51 | LV_296-38_0_6_line_51 |  | 44 | 48 | 0.026287 | 0.125 | 0.08 | 261 | 0 | 0.364 | 1 | 1 | cs | TRUE
52 | LV_296-38_0_6_line_52 |  | 44 | 49 | 0.017772 | 0.125 | 0.08 | 261 | 0 | 0.364 | 1 | 1 | cs | TRUE
53 | LV_296-38_0_6_line_53 |  | 46 | 78 | 0.009049 | 0.125 | 0.08 | 261 | 0 | 0.364 | 1 | 1 | cs | TRUE
54 | LV_296-38_0_6_line_54 |  | 48 | 61 | 0.043834 | 0.125 | 0.08 | 261 | 0 | 0.364 | 1 | 1 | cs | TRUE
55 | LV_296-38_0_6_line_55 |  | 49 | 57 | 0.0069043 | 0.125 | 0.08 | 261 | 0 | 0.364 | 1 | 1 | cs | TRUE
56 | LV_296-38_0_6_line_56 |  | 51 | 52 | 0.021181 | 0.125 | 0.08 | 261 | 0 | 0.364 | 1 | 1 | cs | TRUE
57 | LV_296-38_0_6_line_57 |  | 51 | 53 | 0.010547 | 0.125 | 0.08 | 261 | 0 | 0.364 | 1 | 1 | cs | TRUE
58 | LV_296-38_0_6_line_58 |  | 52 | 54 | 0.012085 | 0.125 | 0.08 | 261 | 0 | 0.364 | 1 | 1 | cs | TRUE
59 | LV_296-38_0_6_line_59 |  | 53 | 55 | 0.036648 | 0.125 | 0.08 | 261 | 0 | 0.364 | 1 | 1 | cs | TRUE
60 | LV_296-38_0_6_line_60 |  | 54 | 56 | 0.026556 | 0.125 | 0.08 | 261 | 0 | 0.364 | 1 | 1 | cs | TRUE
61 | LV_296-38_0_6_line_61 |  | 55 | 57 | 0.018507 | 0.125 | 0.08 | 261 | 0 | 0.364 | 1 | 1 | cs | TRUE
62 | LV_296-38_0_6_line_62 |  | 55 | 58 | 0.0047187 | 0.125 | 0.08 | 261 | 0 | 0.364 | 1 | 1 | cs | TRUE
63 | LV_296-38_0_6_line_63 |  | 59 | 60 | 0.012905 | 0.125 | 0.08 | 261 | 0 | 0.364 | 1 | 1 | cs | TRUE
64 | LV_296-38_0_6_line_64 |  | 60 | 61 | 0.065086 | 0.125 | 0.08 | 261 | 0 | 0.364 | 1 | 1 | cs | TRUE
65 | LV_296-38_0_6_line_65 |  | 61 | 62 | 0.024723 | 0.125 | 0.08 | 261 | 0 | 0.364 | 1 | 1 | cs | TRUE
66 | LV_296-38_0_6_line_66 |  | 62 | 63 | 0.02878 | 0.125 | 0.08 | 261 | 0 | 0.364 | 1 | 1 | cs | TRUE
67 | LV_296-38_0_6_line_67 |  | 63 | 66 | 0.044839 | 0.125 | 0.08 | 261 | 0 | 0.364 | 1 | 1 | cs | TRUE
68 | LV_296-38_0_6_line_68 |  | 65 | 68 | 0.034298 | 0.125 | 0.08 | 261 | 0 | 0.364 | 1 | 3 | cs | TRUE
69 | LV_296-38_0_6_line_69 |  | 66 | 67 | 0.026442 | 0.125 | 0.08 | 261 | 0 | 0.364 | 1 | 1 | cs | TRUE
70 | LV_296-38_0_6_line_70 |  | 68 | 69 | 0.036258 | 0.125 | 0.08 | 261 | 0 | 0.364 | 1 | 3 | cs | TRUE
71 | LV_296-38_0_6_line_71 |  | 69 | 70 | 0.047094 | 0.125 | 0.08 | 261 | 0 | 0.364 | 1 | 3 | cs | TRUE
72 | LV_296-38_0_6_line_72 |  | 69 | 71 | 0.028922 | 0.125 | 0.08 | 261 | 0 | 0.364 | 1 | 1 | cs | TRUE
73 | LV_296-38_0_6_line_73 |  | 70 | 72 | 0.036718 | 0.125 | 0.08 | 261 | 0 | 0.364 | 1 | 3 | cs | TRUE
74 | LV_296-38_0_6_line_74 |  | 72 | 73 | 0.042732 | 0.125 | 0.08 | 261 | 0 | 0.364 | 1 | 3 | cs | TRUE
75 | LV_296-38_0_6_line_75 |  | 73 | 74 | 0.041208 | 0.125 | 0.08 | 261 | 0 | 0.364 | 1 | 3 | cs | TRUE
76 | LV_296-38_0_6_line_76 |  | 74 | 75 | 0.015761 | 0.125 | 0.08 | 261 | 0 | 0.364 | 1 | 3 | cs | TRUE
77 | LV_296-38_0_6_line_77 |  | 76 | 77 | 0.0052142 | 0.125 | 0.08 | 261 | 0 | 0.364 | 1 | 3 | cs | TRUE
78 | LV_296-38_0_6_line_78 |  | 78 | 79 | 0.018596 | 0.125 | 0.08 | 261 | 0 | 0.364 | 1 | 1 | cs | TRUE

## trafo
| name | std_type | hv_bus | lv_bus | sn_mva | vn_hv_kv | vn_lv_kv | vk_percent | vkr_percent | pfe_kw | i0_percent | shift_degree | tap_side | tap_neutral | tap_min | tap_max | tap_step_percent | tap_step_degree | tap_pos | tap_phase_shifter | parallel | df | in_service
0 | LV_296-38_0_6_trafo_38 | 0.63 MVA 20/0.4 kV | 80 | 27 | 0.63 | 20 | 0.4 | 6 | 1.206 | 1.65 | 0.2619 | 150 | hv | 0 | -2 | 2 | 2.5 | 0 | 0 | FALSE | 1 | 1 | TRUE

## line_geodata
| x0 | y0 | x1 | y1 | x2 | y2 | x3 | y3 | x4 | y4 | x5 | y5 | x6 | y6 | x7 | y7 | x8 | y8 | x9 | y9 | x10 | y10 | x11 | y11 | x12 | y12 | x13 | y13
0 | 2694795.4875 | 1253938.0912 | 2694805.1027 | 1253938.4453 | 2694814.0054 | 1253938.0542 | 2694823.3897 | 1253937.2705 | 2694828.0345 | 1253936.5442 | 2694830.0954 | 1253936.2232
1 | 2694837.9929 | 1253934.7801 | 2694831.5293 | 1253935.9998 | 2694830.0954 | 1253936.2232
2 | 2694795.4875 | 1253938.0912 | 2694799.0179 | 1253933.444 | 2694799.7346 | 1253932.5103 | 2694809.488 | 1253919.5229
3 | 2694795.4875 | 1253938.0912 | 2694791.2059 | 1253937.8225 | 2694787.0488 | 1253937.3111 | 2694783.2853 | 1253936.7282 | 2694780.4633 | 1253936.2493 | 2694792.6742 | 1253919.1647 | 2694796.4454 | 1253914.0877
4 | 2694851.7577 | 1253930.9308 | 2694840.7126 | 1253934.112 | 2694837.9929 | 1253934.7801
5 | 2694818.0087 | 1253885.0434 | 2694796.4454 | 1253914.0877
6 | 2694851.7577 | 1253930.9308 | 2694850.7222 | 1253936.2183 | 2694846.4551 | 1253952.4627 | 2694855.104 | 1253954.7252 | 2694862.2802 | 1253956.5972
7 | 2694826.2574 | 1254039.9302 | 2694831.3821 | 1254041.2688 | 2694867.4204 | 1254050.6532 | 2694871.8237 | 1254051.8024 | 2694874.4558 | 1254043.4158 | 2694893.1535 | 1254048.1412
8 | 2694826.2574 | 1254039.9302 | 2694828.1907 | 1254032.7666 | 2694832.8853 | 1254015.2614 | 2694846.4248 | 1254018.8699 | 2694855.0277 | 1253986.7936
9 | 2694893.1535 | 1254048.1412 | 2694895.6638 | 1254039.8193 | 2694900.0673 | 1254021.8791
10 | 2694893.1535 | 1254048.1412 | 2694905.8066 | 1254051.491 | 2694902.7607 | 1254059.8043 | 2694905.748 | 1254067.3803 | 2694911.3201 | 1254069.0487 | 2694910.2023 | 1254073.3452 | 2694918.3636 | 1254075.8891 | 2694918.9909 | 1254078.1787
11 | 2694863.8251 | 1253966.6084 | 2694858.1835 | 1253987.6337 | 2694855.0277 | 1253986.7936
12 | 2694862.2802 | 1253956.5972 | 2694862.2802 | 1253956.5972 | 2694862.7855 | 1253957.5504 | 2694864.6565 | 1253958.0475 | 2694866.0239 | 1253958.4141
13 | 2694918.9909 | 1254078.1787 | 2694915.6263 | 1254092.247 | 2694913.3292 | 1254101.8621 | 2694908.5531 | 1254104.1986 | 2694898.2425 | 1254101.5054
14 | 2694918.9909 | 1254078.1787 | 2694937.705 | 1254082.8156 | 2694944.8832 | 1254077.9602 | 2694947.5093 | 1254068.0792
15 | 2694951.1308 | 1254054.453 | 2694947.5093 | 1254068.0792
16 | 2694975.68 | 1254019.4413 | 2694970.0882 | 1254014.7702
17 | 2694970.0882 | 1254014.7702 | 2694965.63 | 1254033.5023 | 2694959.0994 | 1254037.0226
18 | 2694958.9082 | 1253984.0335 | 2694952.267 | 1253987.3852 | 2694946.4512 | 1253990.5612 | 2694943.3798 | 1253992.4579 | 2694970.0882 | 1254014.7702
19 | 2694975.68 | 1254019.4413 | 2694985.8906 | 1254009.4861
20 | 2694955.4264 | 1254051.4973 | 2694959.0994 | 1254037.0226
21 | 2694958.9082 | 1253984.0335 | 2694964.0451 | 1253957.4683
22 | 2694917.6793 | 1253965.6361 | 2694929.3332 | 1253956.9605 | 2694935.0205 | 1253934.5118 | 2694938.1469 | 1253932.9496 | 2694941.2418 | 1253921.1121
23 | 2694917.6793 | 1253965.6361 | 2694915.9076 | 1253963.1836 | 2694912.7283 | 1253958.6402 | 2694911.656 | 1253956.8446
24 | 2694941.2418 | 1253921.1121 | 2694942.03 | 1253918.0779
25 | 2694863.8251 | 1253966.6084 | 2694866.0239 | 1253958.4141 | 2694866.0239 | 1253958.4141
26 | 2694868.1057 | 1253873.2473 | 2694880.3953 | 1253874.8232 | 2694881.2323 | 1253874.8588 | 2694882.2137 | 1253874.8301 | 2694884.2475 | 1253874.5847 | 2694891.2689 | 1253873.4073 | 2694899.2577 | 1253872.6013 | 2694899.444 | 1253869.9245 | 2694902.5821 | 1253865.7492
27 | 2694868.1057 | 1253873.2473 | 2694863.4695 | 1253864.0214 | 2694862.8402 | 1253862.7993 | 2694857.8767 | 1253853.279 | 2694854.1029 | 1253858.5115
28 | 2694920.9979 | 1253884.7926 | 2694913.1034 | 1253878.3054 | 2694908.1335 | 1253865.8938 | 2694902.5821 | 1253865.7492
29 | 2694854.1029 | 1253858.5115 | 2694838.6348 | 1253847.622 | 2694828.6958 | 1253840.6241 | 2694820.8834 | 1253835.1281
30 | 2694854.1029 | 1253858.5115 | 2694849.7882 | 1253864.5361 | 2694846.6931 | 1253868.8566 | 2694844.4116 | 1253872.0382
31 | 2694920.9979 | 1253884.7926 | 2694925.265 | 1253879.39 | 2694929.3549 | 1253881.7352 | 2694931.9851 | 1253882.4112 | 2694942.6931 | 1253885.2072 | 2694949.5167 | 1253886.9513 | 2694953.3787 | 1253887.9807
32 | 2694920.9979 | 1253884.7926 | 2694925.265 | 1253879.39 | 2694929.9055 | 1253873.2818 | 2694935.5801 | 1253865.7446 | 2694953.0836 | 1253842.4069 | 2694960.36 | 1253832.3934 | 2694961.9188 | 1253830.239
33 | 2694953.3787 | 1253887.9807 | 2694946.5197 | 1253915.7258 | 2694942.03 | 1253918.0779
34 | 2694953.3787 | 1253887.9807 | 2694959.8373 | 1253889.6982
35 | 2694961.9188 | 1253830.239 | 2694964.5426 | 1253826.6115 | 2694970.4094 | 1253818.388 | 2694973.3981 | 1253814.1215 | 2694980.9428 | 1253802.9114 | 2694988.7565 | 1253790.9273 | 2694995.621 | 1253779.3172 | 2694996.8554 | 1253777.1575 | 2694997.9267 | 1253775.2954
36 | 2694961.9188 | 1253830.239 | 2694952.2836 | 1253823.1234 | 2694947.6145 | 1253822.0699 | 2694938.5064 | 1253821.1455 | 2694937.8954 | 1253821.1479
37 | 2694837.7371 | 1253764.607 | 2694839.2368 | 1253762.009 | 2694844.501 | 1253765.0179 | 2694850.2267 | 1253754.8373
38 | 2694823.7685 | 1253788.8046 | 2694837.7371 | 1253764.607
39 | 2694850.2267 | 1253754.8373 | 2694851.2197 | 1253753.0716 | 2694856.8377 | 1253756.1307 | 2694863.3764 | 1253744.7727
40 | 2694805.3067 | 1253760.8094 | 2694809.3109 | 1253766.1666 | 2694816.5241 | 1253777.0461 | 2694823.7685 | 1253788.8046
41 | 2694871.3062 | 1253730.9982 | 2694863.3764 | 1253744.7727
42 | 2694805.3067 | 1253760.8094 | 2694807.6427 | 1253756.777 | 2694819.3029 | 1253736.6669
43 | 2694871.3062 | 1253730.9982 | 2694874.0123 | 1253732.5641
44 | 2694842.641 | 1253874.5072 | 2694844.4116 | 1253872.0382
45 | 2694823.5632 | 1253721.6561 | 2694821.415 | 1253725.6286 | 2694824.6224 | 1253727.4925 | 2694819.3029 | 1253736.6669
46 | 2694880.1828 | 1253788.2742 | 2694879.4443 | 1253808.6473
47 | 2694880.1828 | 1253788.2742 | 2694902.5386 | 1253788.9217 | 2694904.8483 | 1253788.8808 | 2694906.1712 | 1253788.7353 | 2694907.248 | 1253788.4078 | 2694908.3209 | 1253787.8468 | 2694909.169 | 1253787.1932 | 2694910.2139 | 1253786.0312 | 2694911.5217 | 1253784.4732 | 2694912.462 | 1253783.2429 | 2694913.1008 | 1253781.9966 | 2694913.5511 | 1253780.7361 | 2694913.8511 | 1253779.4399 | 2694914.7368 | 1253766.8456
48 | 2694916.3632 | 1253743.7188 | 2694914.7368 | 1253766.8456
49 | 2694891.6695 | 1253734.5049 | 2694888.2036 | 1253740.7654
50 | 2694888.2036 | 1253740.7654 | 2694885.5567 | 1253739.244 | 2694874.0123 | 1253732.5641
51 | 2694891.6695 | 1253734.5049 | 2694916.3632 | 1253743.7188
52 | 2694891.6695 | 1253734.5049 | 2694893.4491 | 1253731.2864 | 2694898.6957 | 1253718.205
53 | 2694842.641 | 1253874.5072 | 2694844.2746 | 1253875.6899 | 2694849.9654 | 1253879.8509
54 | 2694946.6721 | 1253768.3905 | 2694942.5608 | 1253764.0768 | 2694940.8475 | 1253759.8683 | 2694941.594 | 1253753.7866 | 2694938.0412 | 1253751.817 | 2694916.3632 | 1253743.7188
55 | 2694898.6957 | 1253718.205 | 2694899.5644 | 1253716.0391 | 2694900.9495 | 1253711.6833
56 | 2694865.3823 | 1253679.8461 | 2694859.631 | 1253690.1237 | 2694854.418 | 1253687.2157 | 2694852.8062 | 1253690.2489
57 | 2694865.3823 | 1253679.8461 | 2694865.675 | 1253679.3231 | 2694873.1718 | 1253678.6315 | 2694875.22 | 1253679.9188
58 | 2694847.1353 | 1253700.921 | 2694852.8062 | 1253690.2489
59 | 2694906.0615 | 1253693.9148 | 2694902.9266 | 1253692.241 | 2694886.87 | 1253683.6771 | 2694885.2669 | 1253686.2423 | 2694880.3437 | 1253683.1388 | 2694875.22 | 1253679.9188
60 | 2694847.1353 | 1253700.921 | 2694829.9468 | 1253691.4161 | 2694823.9904 | 1253687.905
61 | 2694906.0615 | 1253693.9148 | 2694904.9681 | 1253699.0457 | 2694900.9495 | 1253711.6833
62 | 2694906.0615 | 1253693.9148 | 2694907.0427 | 1253689.2992
63 | 2694965.1594 | 1253716.6686 | 2694954.9444 | 1253716.994 | 2694954.1681 | 1253716.937 | 2694953.3892 | 1253716.5687 | 2694952.9365 | 1253715.6274
64 | 2694946.6721 | 1253768.3905 | 2694942.5608 | 1253764.0768 | 2694940.8475 | 1253759.8683 | 2694941.594 | 1253753.7866 | 2694938.0412 | 1253751.817 | 2694965.1594 | 1253716.6686
65 | 2694946.6721 | 1253768.3905 | 2694957.0208 | 1253768.1896 | 2694967.4809 | 1253766.2224 | 2694971.2099 | 1253766.1935
66 | 2694997.9267 | 1253775.2954 | 2694993.8654 | 1253773.0396 | 2694982.6609 | 1253767.3222 | 2694980.4713 | 1253767.3982 | 2694978.0344 | 1253766.9032 | 2694973.0883 | 1253766.1789 | 2694971.2099 | 1253766.1935
67 | 2694997.9267 | 1253775.2954 | 2694996.8554 | 1253777.1575 | 2694995.621 | 1253779.3172 | 2695007.4511 | 1253787.9025 | 2695011.9449 | 1253798.9388 | 2695009.7061 | 1253812.4246
68 | 2694992.9837 | 1253898.5128 | 2694959.8373 | 1253889.6982
69 | 2695009.7061 | 1253812.4246 | 2695006.2143 | 1253815.5933 | 2695003.3192 | 1253831.8929 | 2694999.2239 | 1253835.052
70 | 2694992.9837 | 1253898.5128 | 2694989.799 | 1253912.1724 | 2695011.5964 | 1253916.5476
71 | 2695011.5964 | 1253916.5476 | 2695020.5545 | 1253918.3483 | 2695021.0028 | 1253917.6883 | 2695032.7287 | 1253920.9901 | 2695044.608 | 1253924.1387 | 2695045.9175 | 1253924.3599 | 2695049.0847 | 1253926.8349 | 2695056.1295 | 1253928.894
72 | 2695011.5964 | 1253916.5476 | 2695025.412 | 1253891.139
73 | 2695056.1295 | 1253928.894 | 2695052.9747 | 1253941.153 | 2695050.534 | 1253943.7158 | 2695046.5442 | 1253958.1631 | 2695042.2328 | 1253961.63
74 | 2695021.602 | 1253988.9427 | 2695031.0075 | 1253991.5401 | 2695034.8124 | 1253977.7903 | 2695038.6401 | 1253975.3164 | 2695042.2328 | 1253961.63
75 | 2695021.602 | 1253988.9427 | 2695014.5401 | 1254015.6837 | 2695001.2957 | 1254012.8186
76 | 2694985.8906 | 1254009.4861 | 2694985.8906 | 1254009.4861 | 2695001.2957 | 1254012.8186
77 | 2694955.4264 | 1254051.4973 | 2694951.1308 | 1254054.453
78 | 2694849.9654 | 1253879.8509 | 2694838.8079 | 1253894.7506

## bus_geodata
| x | y | coords
0 | 2694830.0954 | 1253936.2232
1 | 2694795.4875 | 1253938.0912
2 | 2694837.9929 | 1253934.7801
3 | 2694809.488 | 1253919.5229
4 | 2694796.4454 | 1253914.0877
5 | 2694851.7577 | 1253930.9308
6 | 2694818.0087 | 1253885.0434
7 | 2694826.2574 | 1254039.9302
8 | 2694893.1535 | 1254048.1412
9 | 2694855.0277 | 1253986.7936
10 | 2694862.2802 | 1253956.5972
11 | 2694918.9909 | 1254078.1787
12 | 2694898.2425 | 1254101.5054
13 | 2694947.5093 | 1254068.0792
14 | 2694970.0882 | 1254014.7702
15 | 2694975.68 | 1254019.4413
16 | 2694959.0994 | 1254037.0226
17 | 2694958.9082 | 1253984.0335
18 | 2694917.6793 | 1253965.6361
19 | 2694941.2418 | 1253921.1121
20 | 2694911.656 | 1253956.8446
21 | 2694964.0451 | 1253957.4683
22 | 2694900.0673 | 1254021.8791
23 | 2694863.8251 | 1253966.6084
24 | 2694868.1057 | 1253873.2473
25 | 2694902.5821 | 1253865.7492
26 | 2694854.1029 | 1253858.5115
27 | 2694920.9979 | 1253884.7926
28 | 2694953.3787 | 1253887.9807
29 | 2694961.9188 | 1253830.239
30 | 2694866.0239 | 1253958.4141
31 | 2694837.7371 | 1253764.607
32 | 2694850.2267 | 1253754.8373
33 | 2694823.7685 | 1253788.8046
34 | 2694863.3764 | 1253744.7727
35 | 2694805.3067 | 1253760.8094
36 | 2694871.3062 | 1253730.9982
37 | 2694820.8834 | 1253835.1281
38 | 2694844.4116 | 1253872.0382
39 | 2694819.3029 | 1253736.6669
40 | 2694880.1828 | 1253788.2742
41 | 2694879.4443 | 1253808.6473
42 | 2694914.7368 | 1253766.8456
43 | 2694888.2036 | 1253740.7654
44 | 2694891.6695 | 1253734.5049
45 | 2694874.0123 | 1253732.5641
46 | 2694842.641 | 1253874.5072
47 | 2694823.5632 | 1253721.6561
48 | 2694916.3632 | 1253743.7188
49 | 2694898.6957 | 1253718.205
50 | 2694937.8954 | 1253821.1479
51 | 2694865.3823 | 1253679.8461
52 | 2694852.8062 | 1253690.2489
53 | 2694875.22 | 1253679.9188
54 | 2694847.1353 | 1253700.921
55 | 2694906.0615 | 1253693.9148
56 | 2694823.9904 | 1253687.905
57 | 2694900.9495 | 1253711.6833
58 | 2694907.0427 | 1253689.2992
59 | 2694952.9365 | 1253715.6274
60 | 2694965.1594 | 1253716.6686
61 | 2694946.6721 | 1253768.3905
62 | 2694971.2099 | 1253766.1935
63 | 2694997.9267 | 1253775.2954
64 | 2694942.03 | 1253918.0779
65 | 2694959.8373 | 1253889.6982
66 | 2695009.7061 | 1253812.4246
67 | 2694999.2239 | 1253835.052
68 | 2694992.9837 | 1253898.5128
69 | 2695011.5964 | 1253916.5476
70 | 2695056.1295 | 1253928.894
71 | 2695025.412 | 1253891.139
72 | 2695042.2328 | 1253961.63
73 | 2695021.602 | 1253988.9427
74 | 2695001.2957 | 1254012.8186
75 | 2694985.8906 | 1254009.4861
76 | 2694955.4264 | 1254051.4973
77 | 2694951.1308 | 1254054.453
78 | 2694849.9654 | 1253879.8509
79 | 2694838.8079 | 1253894.7506
80 | 2694925.265 | 1253879.39

## line_std_types
| c_nf_per_km | r_ohm_per_km | x_ohm_per_km | max_i_ka | type | q_mm2 | alpha | voltage_rating
NAYY 4x50 SE | 210 | 0.642 | 0.083 | 0.142 | cs | 50 | 0.00403 | LV
NAYY 4x120 SE | 264 | 0.225 | 0.08 | 0.242 | cs | 120 | 0.00403 | LV
NAYY 4x150 SE | 261 | 0.208 | 0.08 | 0.27 | cs | 150 | 0.00403 | LV
NA2XS2Y 1x95 RM/25 12/20 kV | 216 | 0.313 | 0.132 | 0.252 | cs | 95 | 0.00403 | MV
NA2XS2Y 1x185 RM/25 12/20 kV | 273 | 0.161 | 0.117 | 0.362 | cs | 185 | 0.00403 | MV
NA2XS2Y 1x240 RM/25 12/20 kV | 304 | 0.122 | 0.112 | 0.421 | cs | 240 | 0.00403 | MV
NA2XS2Y 1x95 RM/25 6/10 kV | 315 | 0.313 | 0.123 | 0.249 | cs | 95 | 0.00403 | MV
NA2XS2Y 1x185 RM/25 6/10 kV | 406 | 0.161 | 0.11 | 0.358 | cs | 185 | 0.00403 | MV
NA2XS2Y 1x240 RM/25 6/10 kV | 456 | 0.122 | 0.105 | 0.416 | cs | 240 | 0.00403 | MV
NA2XS2Y 1x150 RM/25 12/20 kV | 250 | 0.206 | 0.116 | 0.319 | cs | 150 | 0.00403 | MV
NA2XS2Y 1x120 RM/25 12/20 kV | 230 | 0.253 | 0.119 | 0.283 | cs | 120 | 0.00403 | MV
NA2XS2Y 1x70 RM/25 12/20 kV | 190 | 0.443 | 0.132 | 0.22 | cs | 70 | 0.00403 | MV
NA2XS2Y 1x150 RM/25 6/10 kV | 360 | 0.206 | 0.11 | 0.315 | cs | 150 | 0.00403 | MV
NA2XS2Y 1x120 RM/25 6/10 kV | 340 | 0.253 | 0.113 | 0.28 | cs | 120 | 0.00403 | MV
NA2XS2Y 1x70 RM/25 6/10 kV | 280 | 0.443 | 0.123 | 0.217 | cs | 70 | 0.00403 | MV
N2XS(FL)2Y 1x120 RM/35 64/110 kV | 112 | 0.153 | 0.166 | 0.366 | cs | 120 | 0.00393 | HV
N2XS(FL)2Y 1x185 RM/35 64/110 kV | 125 | 0.099 | 0.156 | 0.457 | cs | 185 | 0.00393 | HV
N2XS(FL)2Y 1x240 RM/35 64/110 kV | 135 | 0.075 | 0.149 | 0.526 | cs | 240 | 0.00393 | HV
N2XS(FL)2Y 1x300 RM/35 64/110 kV | 144 | 0.06 | 0.144 | 0.588 | cs | 300 | 0.00393 | HV
15-AL1/3-ST1A 0.4 | 11 | 1.8769 | 0.35 | 0.105 | ol | 16 | 0.00403 | LV
24-AL1/4-ST1A 0.4 | 11.25 | 1.2012 | 0.335 | 0.14 | ol | 24 | 0.00403 | LV
48-AL1/8-ST1A 0.4 | 12.2 | 0.5939 | 0.3 | 0.21 | ol | 48 | 0.00403 | LV
94-AL1/15-ST1A 0.4 | 13.2 | 0.306 | 0.29 | 0.35 | ol | 94 | 0.00403 | LV
34-AL1/6-ST1A 10.0 | 9.7 | 0.8342 | 0.36 | 0.17 | ol | 34 | 0.00403 | MV
48-AL1/8-ST1A 10.0 | 10.1 | 0.5939 | 0.35 | 0.21 | ol | 48 | 0.00403 | MV
70-AL1/11-ST1A 10.0 | 10.4 | 0.4132 | 0.339 | 0.29 | ol | 70 | 0.00403 | MV
94-AL1/15-ST1A 10.0 | 10.75 | 0.306 | 0.33 | 0.35 | ol | 94 | 0.00403 | MV
122-AL1/20-ST1A 10.0 | 11.1 | 0.2376 | 0.323 | 0.41 | ol | 122 | 0.00403 | MV
149-AL1/24-ST1A 10.0 | 11.25 | 0.194 | 0.315 | 0.47 | ol | 149 | 0.00403 | MV
34-AL1/6-ST1A 20.0 | 9.15 | 0.8342 | 0.382 | 0.17 | ol | 34 | 0.00403 | MV
48-AL1/8-ST1A 20.0 | 9.5 | 0.5939 | 0.372 | 0.21 | ol | 48 | 0.00403 | MV
70-AL1/11-ST1A 20.0 | 9.7 | 0.4132 | 0.36 | 0.29 | ol | 70 | 0.00403 | MV
94-AL1/15-ST1A 20.0 | 10 | 0.306 | 0.35 | 0.35 | ol | 94 | 0.00403 | MV
122-AL1/20-ST1A 20.0 | 10.3 | 0.2376 | 0.344 | 0.41 | ol | 122 | 0.00403 | MV
149-AL1/24-ST1A 20.0 | 10.5 | 0.194 | 0.337 | 0.47 | ol | 149 | 0.00403 | MV
184-AL1/30-ST1A 20.0 | 10.75 | 0.1571 | 0.33 | 0.535 | ol | 184 | 0.00403 | MV
243-AL1/39-ST1A 20.0 | 11 | 0.1188 | 0.32 | 0.645 | ol | 243 | 0.00403 | MV
48-AL1/8-ST1A 110.0 | 8 | 0.5939 | 0.46 | 0.21 | ol | 48 | 0.00403 | HV
70-AL1/11-ST1A 110.0 | 8.4 | 0.4132 | 0.45 | 0.29 | ol | 70 | 0.00403 | HV
94-AL1/15-ST1A 110.0 | 8.65 | 0.306 | 0.44 | 0.35 | ol | 94 | 0.00403 | HV
122-AL1/20-ST1A 110.0 | 8.5 | 0.2376 | 0.43 | 0.41 | ol | 122 | 0.00403 | HV
149-AL1/24-ST1A 110.0 | 8.75 | 0.194 | 0.41 | 0.47 | ol | 149 | 0.00403 | HV
184-AL1/30-ST1A 110.0 | 8.8 | 0.1571 | 0.4 | 0.535 | ol | 184 | 0.00403 | HV
243-AL1/39-ST1A 110.0 | 9 | 0.1188 | 0.39 | 0.645 | ol | 243 | 0.00403 | HV
305-AL1/39-ST1A 110.0 | 9.2 | 0.0949 | 0.38 | 0.74 | ol | 305 | 0.00403 | HV
490-AL1/64-ST1A 110.0 | 9.75 | 0.059 | 0.37 | 0.96 | ol | 490 | 0.00403 | HV
679-AL1/86-ST1A 110.0 | 9.95 | 0.042 | 0.36 | 1.15 | ol | 679 | 0.00403 | HV
490-AL1/64-ST1A 220.0 | 10 | 0.059 | 0.285 | 0.96 | ol | 490 | 0.00403 | HV
679-AL1/86-ST1A 220.0 | 11.7 | 0.042 | 0.275 | 1.15 | ol | 679 | 0.00403 | HV
490-AL1/64-ST1A 380.0 | 11 | 0.059 | 0.253 | 0.96 | ol | 490 | 0.00403 | HV
679-AL1/86-ST1A 380.0 | 14.6 | 0.042 | 0.25 | 1.15 | ol | 679 | 0.00403 | HV

## trafo_std_types
| i0_percent | pfe_kw | vkr_percent | sn_mva | vn_lv_kv | vn_hv_kv | vk_percent | shift_degree | vector_group | tap_side | tap_neutral | tap_min | tap_max | tap_step_degree | tap_step_percent | tap_phase_shifter
160 MVA 380/110 kV | 0.06 | 60 | 0.25 | 160 | 110 | 380 | 12.2 | 0 | Yy0 | hv | 0 | -9 | 9 | 0 | 1.5 | FALSE
100 MVA 220/110 kV | 0.06 | 55 | 0.26 | 100 | 110 | 220 | 12 | 0 | Yy0 | hv | 0 | -9 | 9 | 0 | 1.5 | FALSE
63 MVA 110/20 kV | 0.04 | 22 | 0.32 | 63 | 20 | 110 | 18 | 150 | YNd5 | hv | 0 | -9 | 9 | 0 | 1.5 | FALSE
40 MVA 110/20 kV | 0.05 | 18 | 0.34 | 40 | 20 | 110 | 16.2 | 150 | YNd5 | hv | 0 | -9 | 9 | 0 | 1.5 | FALSE
25 MVA 110/20 kV | 0.07 | 14 | 0.41 | 25 | 20 | 110 | 12 | 150 | YNd5 | hv | 0 | -9 | 9 | 0 | 1.5 | FALSE
63 MVA 110/10 kV | 0.04 | 22 | 0.32 | 63 | 10 | 110 | 18 | 150 | YNd5 | hv | 0 | -9 | 9 | 0 | 1.5 | FALSE
40 MVA 110/10 kV | 0.05 | 18 | 0.34 | 40 | 10 | 110 | 16.2 | 150 | YNd5 | hv | 0 | -9 | 9 | 0 | 1.5 | FALSE
25 MVA 110/10 kV | 0.07 | 14 | 0.41 | 25 | 10 | 110 | 12 | 150 | YNd5 | hv | 0 | -9 | 9 | 0 | 1.5 | FALSE
0.25 MVA 20/0.4 kV | 0.32 | 0.8 | 1.44 | 0.25 | 0.4 | 20 | 6 | 150 | Yzn5 | hv | 0 | -2 | 2 | 0 | 2.5 | FALSE
0.4 MVA 20/0.4 kV | 0.3375 | 1.35 | 1.425 | 0.4 | 0.4 | 20 | 6 | 150 | Dyn5 | hv | 0 | -2 | 2 | 0 | 2.5 | FALSE
0.63 MVA 20/0.4 kV | 0.2619 | 1.65 | 1.206 | 0.63 | 0.4 | 20 | 6 | 150 | Dyn5 | hv | 0 | -2 | 2 | 0 | 2.5 | FALSE
0.25 MVA 10/0.4 kV | 0.24 | 0.6 | 1.2 | 0.25 | 0.4 | 10 | 4 | 150 | Dyn5 | hv | 0 | -2 | 2 | 0 | 2.5 | FALSE
0.4 MVA 10/0.4 kV | 0.2375 | 0.95 | 1.325 | 0.4 | 0.4 | 10 | 4 | 150 | Dyn5 | hv | 0 | -2 | 2 | 0 | 2.5 | FALSE
0.63 MVA 10/0.4 kV | 0.1873 | 1.18 | 1.0794 | 0.63 | 0.4 | 10 | 4 | 150 | Dyn5 | hv | 0 | -2 | 2 | 0 | 2.5 | FALSE

## trafo3w_std_types
| sn_hv_mva | sn_mv_mva | sn_lv_mva | vn_hv_kv | vn_mv_kv | vn_lv_kv | vk_hv_percent | vk_mv_percent | vk_lv_percent | vkr_hv_percent | vkr_mv_percent | vkr_lv_percent | pfe_kw | i0_percent | shift_mv_degree | shift_lv_degree | vector_group | tap_side | tap_neutral | tap_min | tap_max | tap_step_percent
63/25/38 MVA 110/20/10 kV | 63 | 25 | 38 | 110 | 20 | 10 | 10.4 | 10.4 | 10.4 | 0.28 | 0.32 | 0.35 | 35 | 0.89 | 0 | 0 | YN0yn0yn0 | hv | 0 | -10 | 10 | 1.2
63/25/38 MVA 110/10/10 kV | 63 | 25 | 38 | 110 | 10 | 10 | 10.4 | 10.4 | 10.4 | 0.28 | 0.32 | 0.35 | 35 | 0.89 | 0 | 0 | YN0yn0yn0 | hv | 0 | -10 | 10 | 1.2

## fuse_std_types
| fuse_type | i_rated_a | t_avg | t_min | t_total | x_avg | x_min | x_total
HV 100A | HV 100A | 100 | 0 | [10.0, 3.64, 0.854, 0.281, 0.1, 0.0531, 0.022, 0.01] | [10.0, 4.267, 1.21, 0.403, 0.1, 0.058, 0.022, 0.01] | 0 | [300.0, 350.0, 450.0, 550.0, 700.0, 850.0, 1200.0, 1752.0] | [600.0, 700.0, 900.0, 1150.0, 1665.0, 2000.0, 3000.0, 4313.0]
HV 10A | HV 10A | 10 | 0 | [10.0, 1675.0, 0.344, 0.156, 0.1, 0.0417, 0.0171, 0.01] | [10.0, 1.3, 0.3, 0.155, 0.1, 0.0555, 0.023, 0.01] | 0 | [30.0, 32.0, 35.0, 37.0, 39.0, 50.0, 70.0, 88.0] | [60.0, 70.0, 80.0, 87.0, 94.0, 110.0, 150.0, 216.0]
HV 125A | HV 125A | 125 | 0 | [10.0, 1.82, 0.344, 0.1, 0.0467, 0.0269, 0.01] | [10.0, 2.478, 0.426, 0.1, 0.0427, 0.0211, 0.01] | 0 | [375.0, 500.0, 700.0, 925.0, 1200.0, 1500.0, 2341.0] | [750.0, 1000.0, 1500.0, 2200.0, 3000.0, 4000.0, 5765.0]
HV 160A | HV 160A | 160 | 0 | [10.0, 4.15, 1.03, 0.198, 0.1, 0.051, 0.0172, 0.01] | [10.0, 2.3, 0.734, 0.274, 0.1, 0.046, 0.0177, 0.01] | 0 | [480.0, 550.0, 700.0, 1000.0, 1260.0, 1600.0, 2500.0, 3227.0] | [960.0, 1300.0, 1700.0, 2200.0, 2996.0, 4000.0, 6000.0, 7946.0]
HV 16A | HV 16A | 16 | 0 | [10.0, 0.352, 0.164, 0.1, 0.0649, 0.0342, 0.01] | [10.0, 2.34, 0.722, 0.181, 0.1, 0.055, 0.0296, 0.01] | 0 | [48.0, 60.0, 65.0, 71.0, 80.0, 100.0, 162.0] | [96.0, 110.0, 125.0, 150.0, 168.0, 200.0, 250.0, 398.0]
HV 200A | HV 200A | 200 | 0 | [10.0, 4.267, 1.21, 0.403, 0.1, 0.058, 0.022, 0.01] | [10.0, 3.73, 1.654, 0.328, 0.1, 0.0531, 0.019, 0.01] | 0 | [600.0, 700.0, 900.0, 1150.0, 1665.0, 2000.0, 3000.0, 4313.0] | [1200.0, 1500.0, 1800.0, 2700.0, 3960.0, 5000.0, 7500.0, 10620.0]
HV 20A | HV 20A | 20 | 0 | [10.0, 1.3, 0.3, 0.155, 0.1, 0.0555, 0.023, 0.01] | [10.0, 1.3, 0.161, 0.1, 0.0611, 0.0399, 0.0141, 0.01] | 0 | [60.0, 70.0, 80.0, 87.0, 94.0, 110.0, 150.0, 216.0] | [120.0, 150.0, 200.0, 223.0, 260.0, 300.0, 450.0, 532.0]
HV 25A | HV 25A | 25 | 0 | [10.0, 2.512, 0.833, 0.299, 0.1, 0.0372, 0.0223, 0.01] | [10.0, 3.125, 0.597, 0.198, 0.1, 0.0378, 0.022, 0.01] | 0 | [75.0, 82.0, 90.0, 100.0, 124.0, 170.0, 200.0, 289.0] | [150.0, 170.0, 210.0, 250.0, 294.0, 400.0, 500.0, 711.0]
HV 31.5A | HV 31.5A | 31.5 | 0 | [10.0, 2.34, 0.722, 0.181, 0.1, 0.055, 0.0296, 0.01] | [10.0, 2.84, 0.368, 0.164, 0.1, 0.0621, 0.0378, 0.0195, 0.01] | 0 | [95.0, 110.0, 125.0, 150.0, 165.0, 200.0, 250.0, 390.0] | [189.0, 220.0, 300.0, 350.0, 393.0, 450.0, 530.0, 700.0, 960.0]
HV 40A | HV 40A | 40 | 0 | [10.0, 1.3, 0.161, 0.1, 0.0611, 0.0399, 0.0141, 0.01] | [10.0, 2.05, 0.369, 0.198, 0.1, 0.051, 0.0298, 0.01] | 0 | [120.0, 150.0, 200.0, 223.0, 260.0, 300.0, 450.0, 532.0] | [240.0, 300.0, 400.0, 450.0, 530.0, 650.0, 800.0, 1311.0]
HV 50A | HV 50A | 50 | 0 | [10.0, 3.215, 0.597, 0.198, 0.1, 0.0378, 0.022, 0.01] | [10.0, 3.64, 0.854, 0.281, 0.1, 0.0531, 0.022, 0.01] | 0 | [150.0, 170.0, 210.0, 250.0, 294.0, 400.0, 500.0, 711.0] | [300.0, 350.0, 450.0, 550.0, 700.0, 850.0, 1200.0, 1752.0]
HV 6.3A | HV 6.3A | 6.3 | 0 | [10.0, 1.39, 0.344, 0.168, 0.1, 0.056, 0.0263, 0.01] | [10.0, 1.711, 0.516, 0.198, 0.1, 0.0634, 0.0303, 0.01] | 0 | [19.0, 19.5, 20.4, 20.8, 22.0, 25.0, 32.0, 48.0] | [38.0, 40.0, 43.0, 48.0, 53.0, 60.0, 75.0, 118.0]
HV 63A | HV 63A | 63 | 0 | [10.0, 2.84, 0.368, 0.164, 0.1, 0.0621, 0.0378, 0.0195, 0.01] | [10.0, 1.82, 0.344, 0.1, 0.0467, 0.0269, 0.01] | 0 | [189.0, 220.0, 300.0, 350.0, 393.0, 450.0, 530.0, 700.0, 961.0] | [378.0, 500.0, 700.0, 934.0, 1200.0, 1500.0, 2366.0]
HV 80A | HV 80A | 80 | 0 | [10.0, 2.05, 0.369, 0.198, 0.1, 0.051, 0.0298, 0.01] | [10.0, 4.15, 1.03, 0.198, 0.1, 0.051, 0.0172, 0.01] | 0 | [240.0, 300.0, 400.0, 450.0, 530.0, 650.0, 800.0, 1311.0] | [480.0, 550.0, 700.0, 1000.0, 1260.0, 1600.0, 2500.0, 3227.0]
Siemens NH-1-100 | Siemens NH-1-100 | 100 | [5400.0, 2000.0, 400.0, 20.0, 1.0, 0.2, 0.012, 0.004] | 0 | 0 | [150.0, 190.0, 250.0, 430.0, 900.0, 1250.0, 2700.0, 3600.0] | 0 | 0
Siemens NH-1-125 | Siemens NH-1-125 | 125 | [4800.0, 120.0, 7.0, 0.1, 0.004] | 0 | 0 | [180.0, 400.0, 740.0, 2000.0, 4250.0] | 0 | 0
Siemens NH-1-16 | Siemens NH-1-16 | 16 | [4000.0, 400.0, 2.0, 0.1, 0.04, 0.01] | 0 | 0 | [26.0, 35.0, 75.0, 150.0, 200.0, 300.0] | 0 | 0
Siemens NH-1-160 | Siemens NH-1-160 | 160 | [4800.0, 120.0, 7.0, 0.1, 0.004] | 0 | 0 | [210.0, 500.0, 900.0, 2300.0, 5000.0] | 0 | 0
Siemens NH-1-25 | Siemens NH-1-25 | 25 | [4000.0, 1000.0, 10.0, 0.2, 0.02, 0.01] | 0 | 0 | [40.0, 50.0, 100.0, 210.0, 400.0, 500.0] | 0 | 0
Siemens NH-1-50 | Siemens NH-1-50 | 50 | [4000.0, 40.0, 4.0, 1.0, 0.02, 0.01] | 0 | 0 | [86.0, 200.0, 300.0, 400.0, 1000.0, 1280.0] | 0 | 0
Siemens NH-1-63 | Siemens NH-1-63 | 63 | [4000.0, 100.0, 10.0, 2.0, 0.04, 0.01] | 0 | 0 | [100.0, 200.0, 300.0, 400.0, 1000.0, 1500.0] | 0 | 0
Siemens NH-1-80 | Siemens NH-1-80 | 80 | [4800.0, 120.0, 7.0, 0.1, 0.01] | 0 | 0 | [150.58, 250.0, 450.0, 1150.0, 2470.0] | 0 | 0
Siemens NH-2-1000 | Siemens NH-2-1000 | 1000 | [4800.0, 120.0, 7.0, 0.1, 0.004] | 0 | 0 | [1900.0, 3500.0, 8400.0, 24000.0, 52000.0] | 0 | 0
Siemens NH-2-200 | Siemens NH-2-200 | 200 | [4800.0, 120.0, 7.0, 0.1, 0.004] | 0 | 0 | [280.0, 650.0, 1200.0, 3000.0, 7000.0] | 0 | 0
Siemens NH-2-224 | Siemens NH-2-224 | 224 | [4800.0, 120.0, 7.0, 0.2, 0.04, 0.004] | 0 | 0 | [400.0, 750.0, 1453.0, 3025.0, 4315.0, 7600.0] | 0 | 0
Siemens NH-2-250 | Siemens NH-2-250 | 250 | [4800.0, 120.0, 7.0, 0.1, 0.004] | 0 | 0 | [450.0, 800.0, 1650.0, 4000.0, 8500.0] | 0 | 0
Siemens NH-2-315 | Siemens NH-2-315 | 315 | [4800.0, 120.0, 7.0, 0.1, 0.004] | 0 | 0 | [550.0, 920.0, 1900.0, 5000.0, 11000.0] | 0 | 0
Siemens NH-2-355 | Siemens NH-2-355 | 355 | [4800.0, 120.0, 6.0, 0.1, 0.004] | 0 | 0 | [650.0, 1116.27, 2350.0, 5840.0, 12790.0] | 0 | 0
Siemens NH-2-400 | Siemens NH-2-400 | 400 | [4800.0, 120.0, 7.0, 0.1, 0.004] | 0 | 0 | [720.0, 1350.0, 2800.0, 6500.0, 15000.0] | 0 | 0
Siemens NH-2-425 | Siemens NH-2-425 | 425 | [4800.0, 120.0, 7.0, 0.1, 0.004] | 0 | 0 | [850.0, 1500.0, 3050.0, 7500.0, 16500.0] | 0 | 0
Siemens NH-2-630 | Siemens NH-2-630 | 630 | [4800.0, 120.0, 7.0, 0.1, 0.004] | 0 | 0 | [1200.0, 2000.0, 4800.0, 12000.0, 26000.0] | 0 | 0

## dtypes
| element | column | dtype
0 | bus | name | object
1 | bus | vn_kv | float64
2 | bus | type | object
3 | bus | zone | object
4 | bus | in_service | bool
5 | load | name | object
6 | load | bus | uint32
7 | load | p_mw | float64
8 | load | q_mvar | float64
9 | load | const_z_percent | float64
10 | load | const_i_percent | float64
11 | load | sn_mva | float64
12 | load | scaling | float64
13 | load | in_service | bool
14 | load | type | object
15 | ext_grid | name | object
16 | ext_grid | bus | uint32
17 | ext_grid | vm_pu | float64
18 | ext_grid | va_degree | float64
19 | ext_grid | slack_weight | float64
20 | ext_grid | in_service | bool
21 | line | name | object
22 | line | std_type | object
23 | line | from_bus | uint32
24 | line | to_bus | uint32
25 | line | length_km | float64
26 | line | r_ohm_per_km | float64
27 | line | x_ohm_per_km | float64
28 | line | c_nf_per_km | float64
29 | line | g_us_per_km | float64
30 | line | max_i_ka | float64
31 | line | df | float64
32 | line | parallel | uint32
33 | line | type | object
34 | line | in_service | bool
35 | trafo | name | object
36 | trafo | std_type | object
37 | trafo | hv_bus | uint32
38 | trafo | lv_bus | uint32
39 | trafo | sn_mva | float64
40 | trafo | vn_hv_kv | float64
41 | trafo | vn_lv_kv | float64
42 | trafo | vk_percent | float64
43 | trafo | vkr_percent | float64
44 | trafo | pfe_kw | float64
45 | trafo | i0_percent | float64
46 | trafo | shift_degree | float64
47 | trafo | tap_side | object
48 | trafo | tap_neutral | int32
49 | trafo | tap_min | int32
50 | trafo | tap_max | int32
51 | trafo | tap_step_percent | float64
52 | trafo | tap_step_degree | float64
53 | trafo | tap_pos | int32
54 | trafo | tap_phase_shifter | bool
55 | trafo | parallel | uint32
56 | trafo | df | float64
57 | trafo | in_service | bool
58 | line_geodata | coords | object
59 | bus_geodata | x | float64
60 | bus_geodata | y | float64
61 | bus_geodata | coords | object

## parameters
| version | format_version | converged | OPF_converged | name | f_hz | sn_mva
0 | 2.14.6 | 2.14.0 | FALSE | FALSE |  | 50 | 1