## bus
| name | vn_kv | type | zone | in_service
0 | bus_LV_296-4_0_2_node_0 | 0.4 | n |  | TRUE
1 | bus_LV_296-4_0_2_node_1 | 0.4 | n |  | TRUE
2 | bus_LV_296-4_0_2_node_2 | 0.4 | n |  | TRUE
3 | bus_LV_296-4_0_2_node_3 | 0.4 | n |  | TRUE
4 | bus_LV_296-4_0_2_node_4 | 0.4 | n |  | TRUE
5 | bus_LV_296-4_0_2_node_29 | 0.4 | n |  | TRUE
6 | bus_LV_296-4_0_2_node_32 | 0.4 | n |  | TRUE
7 | bus_LV_296-4_0_2_node_5 | 0.4 | n |  | TRUE
8 | bus_LV_296-4_0_2_node_31 | 0.4 | n |  | TRUE
9 | bus_LV_296-4_0_2_node_75 | 0.4 | n |  | TRUE
10 | bus_LV_296-4_0_2_node_28 | 0.4 | n |  | TRUE
11 | bus_LV_296-4_0_2_node_6 | 0.4 | n |  | TRUE
12 | bus_LV_296-4_0_2_node_7 | 0.4 | n |  | TRUE
13 | bus_LV_296-4_0_2_node_8 | 0.4 | n |  | TRUE
14 | bus_LV_296-4_0_2_node_9 | 0.4 | n |  | TRUE
15 | bus_LV_296-4_0_2_node_10 | 0.4 | n |  | TRUE
16 | bus_LV_296-4_0_2_node_27 | 0.4 | n |  | TRUE
17 | bus_LV_296-4_0_2_node_26 | 0.4 | n |  | TRUE
18 | bus_LV_296-4_0_2_node_11 | 0.4 | n |  | TRUE
19 | bus_LV_296-4_0_2_node_12 | 0.4 | n |  | TRUE
20 | bus_LV_296-4_0_2_node_13 | 0.4 | n |  | TRUE
21 | bus_LV_296-4_0_2_node_14 | 0.4 | n |  | TRUE
22 | bus_LV_296-4_0_2_node_15 | 0.4 | n |  | TRUE
23 | bus_LV_296-4_0_2_node_25 | 0.4 | n |  | TRUE
24 | bus_LV_296-4_0_2_node_17 | 0.4 | n |  | TRUE
25 | bus_LV_296-4_0_2_node_55 | 0.4 | n |  | TRUE
26 | bus_LV_296-4_0_2_node_30 | 0.4 | n |  | TRUE
27 | bus_LV_296-4_0_2_node_23 | 0.4 | n |  | TRUE
28 | bus_LV_296-4_0_2_node_16 | 0.4 | n |  | TRUE
29 | bus_LV_296-4_0_2_node_18 | 0.4 | n |  | TRUE
30 | bus_LV_296-4_0_2_node_19 | 0.4 | n |  | TRUE
31 | bus_LV_296-4_0_2_node_35 | 0.4 | n |  | TRUE
32 | bus_LV_296-4_0_2_node_38 | 0.4 | n |  | TRUE
33 | bus_LV_296-4_0_2_node_53 | 0.4 | n |  | TRUE
34 | bus_LV_296-4_0_2_node_20 | 0.4 | n |  | TRUE
35 | bus_LV_296-4_0_2_node_21 | 0.4 | n |  | TRUE
36 | bus_LV_296-4_0_2_node_22 | 0.4 | n |  | TRUE
37 | bus_LV_296-4_0_2_node_24 | 0.4 | n |  | TRUE
38 | bus_LV_296-4_0_2_node_73 | 0.4 | n |  | TRUE
39 | bus_LV_296-4_0_2_node_34 | 0.4 | n |  | TRUE
40 | bus_LV_296-4_0_2_node_33 | 0.4 | n |  | TRUE
41 | bus_LV_296-4_0_2_node_40 | 0.4 | n |  | TRUE
42 | bus_LV_296-4_0_2_node_57 | 0.4 | n |  | TRUE
43 | bus_LV_296-4_0_2_node_36 | 0.4 | n |  | TRUE
44 | bus_LV_296-4_0_2_node_54 | 0.4 | n |  | TRUE
45 | bus_LV_296-4_0_2_node_37 | 0.4 | n |  | TRUE
46 | bus_LV_296-4_0_2_node_39 | 0.4 | n |  | TRUE
47 | bus_LV_296-4_0_2_node_41 | 0.4 | n |  | TRUE
48 | bus_LV_296-4_0_2_node_42 | 0.4 | n |  | TRUE
49 | bus_LV_296-4_0_2_node_56 | 0.4 | n |  | TRUE
50 | bus_LV_296-4_0_2_node_43 | 0.4 | n |  | TRUE
51 | bus_LV_296-4_0_2_node_76 | 0.4 | n |  | TRUE
52 | bus_LV_296-4_0_2_node_44 | 0.4 | n |  | TRUE
53 | bus_LV_296-4_0_2_node_60 | 0.4 | n |  | TRUE
54 | bus_LV_296-4_0_2_node_61 | 0.4 | n |  | TRUE
55 | bus_LV_296-4_0_2_node_46 | 0.4 | n |  | TRUE
56 | bus_LV_296-4_0_2_node_49 | 0.4 | n |  | TRUE
57 | bus_LV_296-4_0_2_node_74 | 0.4 | n |  | TRUE
58 | bus_LV_296-4_0_2_node_48 | 0.4 | n |  | TRUE
59 | bus_LV_296-4_0_2_node_71 | 0.4 | n |  | TRUE
60 | bus_LV_296-4_0_2_node_50 | 0.4 | n |  | TRUE
61 | bus_LV_296-4_0_2_node_52 | 0.4 | n |  | TRUE
62 | bus_LV_296-4_0_2_node_72 | 0.4 | n |  | TRUE
63 | bus_LV_296-4_0_2_node_65 | 0.4 | n |  | TRUE
64 | bus_LV_296-4_0_2_node_58 | 0.4 | n |  | TRUE
65 | bus_LV_296-4_0_2_node_59 | 0.4 | n |  | TRUE
66 | bus_LV_296-4_0_2_node_62 | 0.4 | n |  | TRUE
67 | bus_LV_296-4_0_2_node_63 | 0.4 | n |  | TRUE
68 | bus_LV_296-4_0_2_node_70 | 0.4 | n |  | TRUE
69 | bus_LV_296-4_0_2_node_64 | 0.4 | n |  | TRUE
70 | bus_LV_296-4_0_2_node_66 | 0.4 | n |  | TRUE
71 | bus_LV_296-4_0_2_node_67 | 0.4 | n |  | TRUE
72 | bus_LV_296-4_0_2_node_68 | 0.4 | n |  | TRUE
73 | bus_LV_296-4_0_2_node_69 | 0.4 | n |  | TRUE
74 | bus_MV_0_node_73 | 20 | n |  | TRUE

## load
| name | bus | p_mw | q_mvar | const_z_percent | const_i_percent | sn_mva | scaling | in_service | type
0 | LV_296-4_0_2_load_0 | 0 | 0.00097612 | 0.00024464 | 0 | 0 |  | 1 | TRUE | wye
1 | LV_296-4_0_2_load_1 | 1 | 0.00026452 | 6.6294e-05 | 0 | 0 |  | 1 | TRUE | wye
2 | LV_296-4_0_2_load_3 | 3 | 0.00026466 | 6.633e-05 | 0 | 0 |  | 1 | TRUE | wye
3 | LV_296-4_0_2_load_4 | 4 | 0.00091842 | 0.00023018 | 0 | 0 |  | 1 | TRUE | wye
4 | LV_296-4_0_2_load_32 | 6 | 0.0012766 | 0.00031994 | 0 | 0 |  | 1 | TRUE | wye
5 | LV_296-4_0_2_load_31 | 8 | 0.00056115 | 0.00014064 | 0 | 0 |  | 1 | TRUE | wye
6 | LV_296-4_0_2_load_75 | 9 | 0.00019536 | 4.8963e-05 | 0 | 0 |  | 1 | TRUE | wye
7 | LV_296-4_0_2_load_28 | 10 | 0.00055182 | 0.0001383 | 0 | 0 |  | 1 | TRUE | wye
8 | LV_296-4_0_2_load_6 | 11 | 0.0039824 | 0.00099808 | 0 | 0 |  | 1 | TRUE | wye
9 | LV_296-4_0_2_load_8 | 13 | 0.00057207 | 0.00014337 | 0 | 0 |  | 1 | TRUE | wye
10 | LV_296-4_0_2_load_10 | 15 | 0.0013007 | 0.000326 | 0 | 0 |  | 1 | TRUE | wye
11 | LV_296-4_0_2_load_27 | 16 | 0.0005632 | 0.00014115 | 0 | 0 |  | 1 | TRUE | wye
12 | LV_296-4_0_2_load_11 | 18 | 0.001527 | 0.0003827 | 0 | 0 |  | 1 | TRUE | wye
13 | LV_296-4_0_2_load_12 | 19 | 0.0031408 | 0.00078715 | 0 | 0 |  | 1 | TRUE | wye
14 | LV_296-4_0_2_load_25 | 23 | 0.0019054 | 0.00047755 | 0 | 0 |  | 1 | TRUE | wye
15 | LV_296-4_0_2_load_17 | 24 | 0.00022048 | 5.5258e-05 | 0 | 0 |  | 1 | TRUE | wye
16 | LV_296-4_0_2_load_55 | 25 | 0.0018012 | 0.00045143 | 0 | 0 |  | 1 | TRUE | wye
17 | LV_296-4_0_2_load_30 | 26 | 0.001514 | 0.00037945 | 0 | 0 |  | 1 | TRUE | wye
18 | LV_296-4_0_2_load_23 | 27 | 0.0003021 | 7.5714e-05 | 0 | 0 |  | 1 | TRUE | wye
19 | LV_296-4_0_2_load_16 | 28 | 0.00011139 | 2.7916e-05 | 0 | 0 |  | 1 | TRUE | wye
20 | LV_296-4_0_2_load_18 | 29 | 0.0004663 | 0.00011687 | 0 | 0 |  | 1 | TRUE | wye
21 | LV_296-4_0_2_load_19 | 30 | 7.1351e-05 | 1.7882e-05 | 0 | 0 |  | 1 | TRUE | wye
22 | LV_296-4_0_2_load_53 | 33 | 0.00026849 | 6.7291e-05 | 0 | 0 |  | 1 | TRUE | wye
23 | LV_296-4_0_2_load_20 | 34 | 0.001962 | 0.00049174 | 0 | 0 |  | 1 | TRUE | wye
24 | LV_296-4_0_2_load_21 | 35 | 0.00068753 | 0.00017231 | 0 | 0 |  | 1 | TRUE | wye
25 | LV_296-4_0_2_load_22 | 36 | 0.00025882 | 6.4866e-05 | 0 | 0 |  | 1 | TRUE | wye
26 | LV_296-4_0_2_load_73 | 38 | 0.0016612 | 0.00041633 | 0 | 0 |  | 1 | TRUE | wye
27 | LV_296-4_0_2_load_34 | 39 | 0.00025131 | 6.2983e-05 | 0 | 0 |  | 1 | TRUE | wye
28 | LV_296-4_0_2_load_33 | 40 | 0.0011895 | 0.00029812 | 0 | 0 |  | 1 | TRUE | wye
29 | LV_296-4_0_2_load_57 | 42 | 8.7369e-05 | 2.1897e-05 | 0 | 0 |  | 1 | TRUE | wye
30 | LV_296-4_0_2_load_36 | 43 | 0.00011971 | 3.0002e-05 | 0 | 0 |  | 1 | TRUE | wye
31 | LV_296-4_0_2_load_54 | 44 | 0.00037617 | 9.4277e-05 | 0 | 0 |  | 1 | TRUE | wye
32 | LV_296-4_0_2_load_37 | 45 | 0.00033175 | 8.3143e-05 | 0 | 0 |  | 1 | TRUE | wye
33 | LV_296-4_0_2_load_39 | 46 | 0.00019784 | 4.9584e-05 | 0 | 0 |  | 1 | TRUE | wye
34 | LV_296-4_0_2_load_41 | 47 | 0.00037615 | 9.4273e-05 | 0 | 0 |  | 1 | TRUE | wye
35 | LV_296-4_0_2_load_56 | 49 | 0.0005428 | 0.00013604 | 0 | 0 |  | 1 | TRUE | wye
36 | LV_296-4_0_2_load_76 | 51 | 0.0015628 | 0.00039167 | 0 | 0 |  | 1 | TRUE | wye
37 | LV_296-4_0_2_load_61 | 54 | 0.00020346 | 5.0991e-05 | 0 | 0 |  | 1 | TRUE | wye
38 | LV_296-4_0_2_load_74 | 57 | 5.9863e-05 | 1.5003e-05 | 0 | 0 |  | 1 | TRUE | wye
39 | LV_296-4_0_2_load_71 | 59 | 0.00011662 | 2.9227e-05 | 0 | 0 |  | 1 | TRUE | wye
40 | LV_296-4_0_2_load_72 | 62 | 0.00097051 | 0.00024323 | 0 | 0 |  | 1 | TRUE | wye
41 | LV_296-4_0_2_load_65 | 63 | 0.00074938 | 0.00018781 | 0 | 0 |  | 1 | TRUE | wye
42 | LV_296-4_0_2_load_59 | 65 | 0.0002441 | 6.1177e-05 | 0 | 0 |  | 1 | TRUE | wye
43 | LV_296-4_0_2_load_62 | 66 | 0.00046027 | 0.00011536 | 0 | 0 |  | 1 | TRUE | wye
44 | LV_296-4_0_2_load_63 | 67 | 0.00018254 | 4.5748e-05 | 0 | 0 |  | 1 | TRUE | wye
45 | LV_296-4_0_2_load_70 | 68 | 0.0010424 | 0.00026124 | 0 | 0 |  | 1 | TRUE | wye
46 | LV_296-4_0_2_load_66 | 70 | 0.0016539 | 0.00041451 | 0 | 0 |  | 1 | TRUE | wye
47 | LV_296-4_0_2_load_68 | 72 | 0.00029104 | 7.2942e-05 | 0 | 0 |  | 1 | TRUE | wye
48 | LV_296-4_0_2_load_69 | 73 | 0.00017716 | 4.4401e-05 | 0 | 0 |  | 1 | TRUE | wye

## ext_grid
| name | bus | vm_pu | va_degree | slack_weight | in_service
0 |  | 38 | 1 | 0 | 1 | TRUE

## line
| name | std_type | from_bus | to_bus | length_km | r_ohm_per_km | x_ohm_per_km | c_nf_per_km | g_us_per_km | max_i_ka | df | parallel | type | in_service
0 | LV_296-4_0_2_line_0 |  | 0 | 1 | 0.029911 | 0.125 | 0.08 | 261 | 0 | 0.364 | 1 | 1 | cs | TRUE
1 | LV_296-4_0_2_line_1 |  | 0 | 2 | 0.090205 | 0.125 | 0.08 | 261 | 0 | 0.364 | 1 | 1 | cs | TRUE
2 | LV_296-4_0_2_line_2 |  | 1 | 3 | 0.0045889 | 0.125 | 0.08 | 261 | 0 | 0.364 | 1 | 1 | cs | TRUE
3 | LV_296-4_0_2_line_3 |  | 2 | 4 | 0.096429 | 0.125 | 0.08 | 261 | 0 | 0.364 | 1 | 1 | cs | TRUE
4 | LV_296-4_0_2_line_4 |  | 3 | 5 | 0.0020748 | 0.125 | 0.08 | 261 | 0 | 0.364 | 1 | 1 | cs | TRUE
5 | LV_296-4_0_2_line_5 |  | 4 | 6 | 0.0058393 | 0.125 | 0.08 | 261 | 0 | 0.364 | 1 | 1 | cs | TRUE
6 | LV_296-4_0_2_line_6 |  | 5 | 9 | 0.051626 | 0.125 | 0.08 | 261 | 0 | 0.364 | 1 | 1 | cs | TRUE
7 | LV_296-4_0_2_line_7 |  | 6 | 7 | 0.092128 | 0.125 | 0.08 | 261 | 0 | 0.364 | 1 | 1 | cs | TRUE
8 | LV_296-4_0_2_line_8 |  | 7 | 8 | 0.0024495 | 0.125 | 0.08 | 261 | 0 | 0.364 | 1 | 1 | cs | TRUE
9 | LV_296-4_0_2_line_9 |  | 8 | 10 | 0.013988 | 0.125 | 0.08 | 261 | 0 | 0.364 | 1 | 1 | cs | TRUE
10 | LV_296-4_0_2_line_10 |  | 10 | 14 | 0.01371 | 0.125 | 0.08 | 261 | 0 | 0.364 | 1 | 1 | cs | TRUE
11 | LV_296-4_0_2_line_11 |  | 11 | 12 | 0.06498 | 0.125 | 0.08 | 261 | 0 | 0.364 | 1 | 1 | cs | TRUE
12 | LV_296-4_0_2_line_12 |  | 12 | 13 | 0.016148 | 0.125 | 0.08 | 261 | 0 | 0.364 | 1 | 1 | cs | TRUE
13 | LV_296-4_0_2_line_13 |  | 12 | 14 | 0.014577 | 0.125 | 0.08 | 261 | 0 | 0.364 | 1 | 1 | cs | TRUE
14 | LV_296-4_0_2_line_14 |  | 13 | 15 | 0.0015747 | 0.125 | 0.08 | 261 | 0 | 0.364 | 1 | 1 | cs | TRUE
15 | LV_296-4_0_2_line_15 |  | 14 | 16 | 0.020481 | 0.125 | 0.08 | 261 | 0 | 0.364 | 1 | 1 | cs | TRUE
16 | LV_296-4_0_2_line_16 |  | 16 | 17 | 0.021192 | 0.125 | 0.08 | 261 | 0 | 0.364 | 1 | 1 | cs | TRUE
17 | LV_296-4_0_2_line_17 |  | 17 | 26 | 0.025471 | 0.125 | 0.08 | 261 | 0 | 0.364 | 1 | 1 | cs | TRUE
18 | LV_296-4_0_2_line_18 |  | 17 | 21 | 0.028689 | 0.125 | 0.08 | 261 | 0 | 0.364 | 1 | 1 | cs | TRUE
19 | LV_296-4_0_2_line_19 |  | 18 | 19 | 0.0055033 | 0.125 | 0.08 | 261 | 0 | 0.364 | 1 | 1 | cs | TRUE
20 | LV_296-4_0_2_line_20 |  | 19 | 20 | 0.023246 | 0.125 | 0.08 | 261 | 0 | 0.364 | 1 | 1 | cs | TRUE
21 | LV_296-4_0_2_line_21 |  | 20 | 21 | 0.01374 | 0.125 | 0.08 | 261 | 0 | 0.364 | 1 | 1 | cs | TRUE
22 | LV_296-4_0_2_line_22 |  | 20 | 22 | 0.004817 | 0.125 | 0.08 | 261 | 0 | 0.364 | 1 | 1 | cs | TRUE
23 | LV_296-4_0_2_line_23 |  | 21 | 23 | 0.015936 | 0.125 | 0.08 | 261 | 0 | 0.364 | 1 | 1 | cs | TRUE
24 | LV_296-4_0_2_line_24 |  | 22 | 24 | 0.02818 | 0.125 | 0.08 | 261 | 0 | 0.364 | 1 | 1 | cs | TRUE
25 | LV_296-4_0_2_line_25 |  | 22 | 25 | 0.065919 | 0.125 | 0.08 | 261 | 0 | 0.364 | 1 | 1 | cs | TRUE
26 | LV_296-4_0_2_line_26 |  | 23 | 27 | 0.01463 | 0.125 | 0.08 | 261 | 0 | 0.364 | 1 | 1 | cs | TRUE
27 | LV_296-4_0_2_line_27 |  | 24 | 28 | 0.00022058 | 0.125 | 0.08 | 261 | 0 | 0.364 | 1 | 1 | cs | TRUE
28 | LV_296-4_0_2_line_28 |  | 26 | 40 | 0.020507 | 0.125 | 0.08 | 261 | 0 | 0.364 | 1 | 1 | cs | TRUE
29 | LV_296-4_0_2_line_29 |  | 27 | 35 | 0.014089 | 0.125 | 0.08 | 261 | 0 | 0.364 | 1 | 1 | cs | TRUE
30 | LV_296-4_0_2_line_30 |  | 28 | 29 | 0.037521 | 0.125 | 0.08 | 261 | 0 | 0.364 | 1 | 1 | cs | TRUE
31 | LV_296-4_0_2_line_31 |  | 29 | 30 | 0.017863 | 0.125 | 0.08 | 261 | 0 | 0.364 | 1 | 1 | cs | TRUE
32 | LV_296-4_0_2_line_32 |  | 30 | 31 | 0.0034252 | 0.125 | 0.08 | 261 | 0 | 0.364 | 1 | 1 | cs | TRUE
33 | LV_296-4_0_2_line_33 |  | 31 | 32 | 0.018253 | 0.125 | 0.08 | 261 | 0 | 0.364 | 1 | 1 | cs | TRUE
34 | LV_296-4_0_2_line_34 |  | 31 | 33 | 0.019525 | 0.125 | 0.08 | 261 | 0 | 0.364 | 1 | 1 | cs | TRUE
35 | LV_296-4_0_2_line_35 |  | 32 | 43 | 0.032753 | 0.125 | 0.08 | 261 | 0 | 0.364 | 1 | 1 | cs | TRUE
36 | LV_296-4_0_2_line_36 |  | 32 | 41 | 0.27373 | 0.125 | 0.08 | 261 | 0 | 0.364 | 1 | 1 | cs | TRUE
37 | LV_296-4_0_2_line_37 |  | 33 | 44 | 0.027579 | 0.125 | 0.08 | 261 | 0 | 0.364 | 1 | 1 | cs | TRUE
38 | LV_296-4_0_2_line_38 |  | 34 | 35 | 0.0072651 | 0.125 | 0.08 | 261 | 0 | 0.364 | 1 | 1 | cs | TRUE
39 | LV_296-4_0_2_line_39 |  | 34 | 36 | 0.019411 | 0.125 | 0.08 | 261 | 0 | 0.364 | 1 | 1 | cs | TRUE
40 | LV_296-4_0_2_line_40 |  | 36 | 37 | 0.029465 | 0.125 | 0.08 | 261 | 0 | 0.364 | 1 | 1 | cs | TRUE
41 | LV_296-4_0_2_line_41 |  | 37 | 38 | 0.031368 | 0.125 | 0.08 | 261 | 0 | 0.364 | 1 | 1 | cs | TRUE
42 | LV_296-4_0_2_line_42 |  | 39 | 40 | 0.010745 | 0.125 | 0.08 | 261 | 0 | 0.364 | 1 | 1 | cs | TRUE
43 | LV_296-4_0_2_line_43 |  | 41 | 42 | 0.13297 | 0.125 | 0.08 | 261 | 0 | 0.364 | 1 | 1 | cs | TRUE
44 | LV_296-4_0_2_line_44 |  | 42 | 49 | 0.011279 | 0.125 | 0.08 | 261 | 0 | 0.364 | 1 | 1 | cs | TRUE
45 | LV_296-4_0_2_line_45 |  | 43 | 45 | 0.13071 | 0.125 | 0.08 | 261 | 0 | 0.364 | 1 | 1 | cs | TRUE
46 | LV_296-4_0_2_line_46 |  | 45 | 46 | 0.044081 | 0.125 | 0.08 | 261 | 0 | 0.364 | 1 | 1 | cs | TRUE
47 | LV_296-4_0_2_line_47 |  | 46 | 47 | 0.0089282 | 0.125 | 0.08 | 261 | 0 | 0.364 | 1 | 1 | cs | TRUE
48 | LV_296-4_0_2_line_48 |  | 47 | 48 | 0.071182 | 0.125 | 0.08 | 261 | 0 | 0.364 | 1 | 1 | cs | TRUE
49 | LV_296-4_0_2_line_49 |  | 48 | 50 | 0.006646 | 0.125 | 0.08 | 261 | 0 | 0.364 | 1 | 1 | cs | TRUE
50 | LV_296-4_0_2_line_50 |  | 49 | 64 | 0.022101 | 0.125 | 0.08 | 261 | 0 | 0.364 | 1 | 1 | cs | TRUE
51 | LV_296-4_0_2_line_51 |  | 50 | 51 | 0.070998 | 0.125 | 0.08 | 261 | 0 | 0.364 | 1 | 1 | cs | TRUE
52 | LV_296-4_0_2_line_52 |  | 51 | 58 | 0.070155 | 0.125 | 0.08 | 261 | 0 | 0.364 | 1 | 1 | cs | TRUE
53 | LV_296-4_0_2_line_53 |  | 52 | 53 | 0.65081 | 0.125 | 0.08 | 261 | 0 | 0.364 | 1 | 1 | cs | TRUE
54 | LV_296-4_0_2_line_54 |  | 52 | 54 | 0.013797 | 0.125 | 0.08 | 261 | 0 | 0.364 | 1 | 1 | cs | TRUE
55 | LV_296-4_0_2_line_55 |  | 53 | 63 | 0.084627 | 0.125 | 0.08 | 261 | 0 | 0.364 | 1 | 1 | cs | TRUE
56 | LV_296-4_0_2_line_56 |  | 54 | 65 | 0.0024437 | 0.125 | 0.08 | 261 | 0 | 0.364 | 1 | 1 | cs | TRUE
57 | LV_296-4_0_2_line_57 |  | 55 | 56 | 0.58689 | 0.125 | 0.08 | 261 | 0 | 0.364 | 1 | 1 | cs | TRUE
58 | LV_296-4_0_2_line_58 |  | 55 | 57 | 0.20889 | 0.125 | 0.08 | 261 | 0 | 0.364 | 1 | 1 | cs | TRUE
59 | LV_296-4_0_2_line_59 |  | 56 | 59 | 0.067364 | 0.125 | 0.08 | 261 | 0 | 0.364 | 1 | 1 | cs | TRUE
60 | LV_296-4_0_2_line_60 |  | 56 | 58 | 0.35542 | 0.125 | 0.08 | 261 | 0 | 0.364 | 1 | 1 | cs | TRUE
61 | LV_296-4_0_2_line_61 |  | 57 | 60 | 0.064598 | 0.125 | 0.08 | 261 | 0 | 0.364 | 1 | 1 | cs | TRUE
62 | LV_296-4_0_2_line_62 |  | 59 | 68 | 0.022111 | 0.125 | 0.08 | 261 | 0 | 0.364 | 1 | 1 | cs | TRUE
63 | LV_296-4_0_2_line_63 |  | 60 | 61 | 0.036634 | 0.125 | 0.08 | 261 | 0 | 0.364 | 1 | 1 | cs | TRUE
64 | LV_296-4_0_2_line_64 |  | 61 | 62 | 0.015199 | 0.125 | 0.08 | 261 | 0 | 0.364 | 1 | 1 | cs | TRUE
65 | LV_296-4_0_2_line_65 |  | 63 | 69 | 0.023349 | 0.125 | 0.08 | 261 | 0 | 0.364 | 1 | 1 | cs | TRUE
66 | LV_296-4_0_2_line_66 |  | 64 | 65 | 0.042891 | 0.125 | 0.08 | 261 | 0 | 0.364 | 1 | 1 | cs | TRUE
67 | LV_296-4_0_2_line_67 |  | 66 | 67 | 0.072907 | 0.125 | 0.08 | 261 | 0 | 0.364 | 1 | 1 | cs | TRUE
68 | LV_296-4_0_2_line_68 |  | 67 | 69 | 0.016108 | 0.125 | 0.08 | 261 | 0 | 0.364 | 1 | 1 | cs | TRUE
69 | LV_296-4_0_2_line_69 |  | 68 | 73 | 0.027576 | 0.125 | 0.08 | 261 | 0 | 0.364 | 1 | 1 | cs | TRUE
70 | LV_296-4_0_2_line_70 |  | 70 | 71 | 0.032685 | 0.125 | 0.08 | 261 | 0 | 0.364 | 1 | 1 | cs | TRUE
71 | LV_296-4_0_2_line_71 |  | 71 | 72 | 0.040792 | 0.125 | 0.08 | 261 | 0 | 0.364 | 1 | 1 | cs | TRUE
72 | LV_296-4_0_2_line_72 |  | 71 | 73 | 0.0061262 | 0.125 | 0.08 | 261 | 0 | 0.364 | 1 | 1 | cs | TRUE

## trafo
| name | std_type | hv_bus | lv_bus | sn_mva | vn_hv_kv | vn_lv_kv | vk_percent | vkr_percent | pfe_kw | i0_percent | shift_degree | tap_side | tap_neutral | tap_min | tap_max | tap_step_percent | tap_step_degree | tap_pos | tap_phase_shifter | parallel | df | in_service
0 | LV_296-4_0_2_trafo_73 | 0.63 MVA 20/0.4 kV | 74 | 38 | 0.63 | 20 | 0.4 | 6 | 1.206 | 1.65 | 0.2619 | 150 | hv | 0 | -2 | 2 | 2.5 | 0 | 0 | FALSE | 1 | 1 | TRUE

## line_geodata
| x0 | y0 | x1 | y1 | x2 | y2 | x3 | y3 | x4 | y4 | x5 | y5 | x6 | y6 | x7 | y7 | x8 | y8 | x9 | y9 | x10 | y10 | x11 | y11 | x12 | y12 | x13 | y13 | x14 | y14 | x15 | y15 | x16 | y16 | x17 | y17 | x18 | y18 | x19 | y19 | x20 | y20 | x21 | y21 | x22 | y22 | x23 | y23 | x24 | y24 | x25 | y25 | x26 | y26 | x27 | y27 | x28 | y28 | x29 | y29 | x30 | y30
0 | 2698492.5846 | 1253198.4803 | 2698493.0586 | 1253194.3488 | 2698493.5694 | 1253181.7918 | 2698492.5388 | 1253172.5229 | 2698491.6464 | 1253168.7685
1 | 2698480.1173 | 1253287.7076 | 2698484.6002 | 1253243.2469 | 2698486.3004 | 1253230.8654 | 2698491.6552 | 1253206.5796 | 2698492.5846 | 1253198.4803
2 | 2698490.5852 | 1253164.304 | 2698491.6464 | 1253168.7685
3 | 2698480.1173 | 1253287.7076 | 2698473.7199 | 1253358.3461 | 2698471.4233 | 1253383.7442
4 | 2698490.1055 | 1253162.2855 | 2698490.5852 | 1253164.304
5 | 2698470.8974 | 1253389.5598 | 2698471.4233 | 1253383.7442
6 | 2698490.1055 | 1253162.2855 | 2698502.3476 | 1253165.8474 | 2698532.9482 | 1253189.9976
7 | 2698464.8194 | 1253481.4735 | 2698465.641 | 1253459.7589 | 2698469.6878 | 1253402.9367 | 2698470.8974 | 1253389.5598
8 | 2698464.8194 | 1253481.4735 | 2698464.2696 | 1253483.8605
9 | 2698460.2138 | 1253497.2254 | 2698461.6846 | 1253493.4531 | 2698463.3879 | 1253487.688 | 2698464.2696 | 1253483.8605
10 | 2698451.6535 | 1253507.631 | 2698458.06 | 1253501.755 | 2698460.108 | 1253497.4968 | 2698460.2138 | 1253497.2254
11 | 2698464.3784 | 1253514.7926 | 2698470.9798 | 1253517.6157 | 2698478.4734 | 1253520.3424 | 2698486.5006 | 1253522.2885 | 2698510.5076 | 1253526.2575 | 2698523.3391 | 1253528.3725 | 2698526.4096 | 1253528.8796 | 2698527.5145 | 1253529.0407
12 | 2698464.3784 | 1253514.7926 | 2698459.6176 | 1253522.8977 | 2698455.7002 | 1253528.3925
13 | 2698451.6535 | 1253507.631 | 2698458.258 | 1253511.6328 | 2698464.3784 | 1253514.7926
14 | 2698454.6895 | 1253529.6 | 2698455.7002 | 1253528.3925 | 2698455.7002 | 1253528.3925
15 | 2698451.6535 | 1253507.631 | 2698443.9647 | 1253513.4634 | 2698439.9739 | 1253516.1103 | 2698434.5503 | 1253518.7733
16 | 2698415.5277 | 1253528.1136 | 2698434.5503 | 1253518.7733
17 | 2698415.5277 | 1253528.1136 | 2698412.9855 | 1253524.8799 | 2698405.6103 | 1253518.6636 | 2698402.5364 | 1253514.7317 | 2698400.5449 | 1253511.0512 | 2698399.7301 | 1253508.6493
18 | 2698415.5277 | 1253528.1136 | 2698403.2832 | 1253538.3517 | 2698397.858 | 1253544.6666 | 2698395.8902 | 1253548.6481
19 | 2698419.9196 | 1253552.2019 | 2698424.9105 | 1253549.8831
20 | 2698398.8378 | 1253561.9966 | 2698419.9196 | 1253552.2019
21 | 2698398.8378 | 1253561.9966 | 2698397.638 | 1253557.4508 | 2698396.3073 | 1253553.5145 | 2698395.8902 | 1253548.6481
22 | 2698394.5156 | 1253564.1487 | 2698398.8378 | 1253561.9966
23 | 2698395.8902 | 1253548.6481 | 2698387.4493 | 1253541.6246 | 2698383.7997 | 1253538.2725
24 | 2698394.5156 | 1253564.1487 | 2698386.5946 | 1253568.5317 | 2698380.6639 | 1253572.5698 | 2698371.7512 | 1253580.534
25 | 2698394.5156 | 1253564.1487 | 2698405.7698 | 1253578.5248 | 2698438.1624 | 1253613.4877
26 | 2698371.7627 | 1253529.9564 | 2698383.7997 | 1253538.2725 | 2698383.7997 | 1253538.2725
27 | 2698371.5867 | 1253580.681 | 2698371.7512 | 1253580.534
28 | 2698390.98 | 1253491.3527 | 2698393.773 | 1253493.0578 | 2698396.0472 | 1253495.1639 | 2698397.6707 | 1253498.2823 | 2698398.3587 | 1253500.9291 | 2698398.5793 | 1253504.4578 | 2698399.3651 | 1253507.5733 | 2698399.7301 | 1253508.6493
29 | 2698359.4262 | 1253523.4434 | 2698364.1863 | 1253526.9378 | 2698370.9523 | 1253529.3965 | 2698371.7627 | 1253529.9564
30 | 2698352.3512 | 1253612.7785 | 2698361.4368 | 1253595.6688 | 2698365.3866 | 1253588.6733 | 2698371.5867 | 1253580.681 | 2698371.5867 | 1253580.681
31 | 2698352.3512 | 1253612.7785 | 2698343.9732 | 1253628.5555
32 | 2698342.3668 | 1253631.5807 | 2698343.9732 | 1253628.5555
33 | 2698330.97 | 1253645.7805 | 2698335.0851 | 1253641.5455 | 2698338.9094 | 1253636.6495 | 2698342.3668 | 1253631.5807
34 | 2698342.3668 | 1253631.5807 | 2698355.3037 | 1253646.2045
35 | 2698330.97 | 1253645.7805 | 2698326.9121 | 1253642.9331 | 2698321.8378 | 1253640.4025 | 2698316.6835 | 1253638.1373 | 2698301.4257 | 1253631.8693
36 | 2698153.0611 | 1253809.0484 | 2698147.5311 | 1253780.7565 | 2698146.2215 | 1253770.0819 | 2698146.6554 | 1253759.3918 | 2698149.0567 | 1253748.8232 | 2698153.6679 | 1253739.2364 | 2698160.6647 | 1253729.5892 | 2698168.6044 | 1253722.693 | 2698177.1793 | 1253717.0863 | 2698196.2719 | 1253707.9399 | 2698302.8575 | 1253660.9371 | 2698317.7344 | 1253654.3788 | 2698325.0453 | 1253650.3747 | 2698330.97 | 1253645.7805
37 | 2698355.3037 | 1253646.2045 | 2698367.5362 | 1253660.0322 | 2698374.7217 | 1253665.6446
38 | 2698359.4262 | 1253523.4434 | 2698353.5697 | 1253519.1442
39 | 2698345.9043 | 1253501.3155 | 2698346.1409 | 1253502.074 | 2698353.5697 | 1253519.1442 | 2698353.5697 | 1253519.1442
40 | 2698346.0581 | 1253472.0822 | 2698344.6242 | 1253488.894 | 2698344.4324 | 1253492.716 | 2698344.644 | 1253495.8776 | 2698345.102 | 1253498.743 | 2698345.9043 | 1253501.3155
41 | 2698346.0581 | 1253472.0822 | 2698335.3262 | 1253467.1335 | 2698329.8615 | 1253464.0181 | 2698324.5802 | 1253459.8494 | 2698320.1679 | 1253455.0337
42 | 2698390.98 | 1253491.3527 | 2698390.8146 | 1253491.2517 | 2698381.1116 | 1253487.1069
43 | 2698153.0611 | 1253809.0484 | 2698059.3226 | 1253821.895 | 2698038.3651 | 1253824.7615 | 2698035.8185 | 1253825.8869 | 2698034.1554 | 1253827.4384 | 2698032.6997 | 1253829.6716 | 2698029.3063 | 1253838.5248
44 | 2698025.3399 | 1253849.0832 | 2698027.9519 | 1253842.0584 | 2698029.3063 | 1253838.5248
45 | 2698301.4257 | 1253631.8693 | 2698285.5412 | 1253625.3438 | 2698280.7139 | 1253623.8403 | 2698274.8024 | 1253622.6412 | 2698268.249 | 1253621.932 | 2698205.6927 | 1253617.6912 | 2698172.6086 | 1253615.4554
46 | 2698172.6086 | 1253615.4554 | 2698168.1843 | 1253615.1564 | 2698156.8255 | 1253613.8894 | 2698147.3696 | 1253612.098 | 2698137.5172 | 1253609.1769 | 2698129.9914 | 1253605.6363
47 | 2698122.2656 | 1253601.1895 | 2698127.4236 | 1253604.4282 | 2698129.9914 | 1253605.6363
48 | 2698064.2959 | 1253559.9588 | 2698068.8719 | 1253563.4261 | 2698103.0207 | 1253588.8339 | 2698105.0408 | 1253590.3352 | 2698117.2738 | 1253598.055 | 2698122.2656 | 1253601.1895
49 | 2698064.2959 | 1253559.9588 | 2698059.2976 | 1253555.5614
50 | 2698017.6374 | 1253869.7986 | 2698025.3399 | 1253849.0832
51 | 2698059.2976 | 1253555.5614 | 2698053.5446 | 1253551.6186 | 2698035.8006 | 1253533.0881 | 2698024.8885 | 1253521.2426 | 2698015.8841 | 1253510.852 | 2698010.3218 | 1253504.4075
52 | 2697964.4824 | 1253451.2991 | 2697972.7311 | 1253460.8542 | 2698010.3218 | 1253504.4075
53 | 2697527.1197 | 1254011.3479 | 2697536.2843 | 1254007.4401 | 2697554.1206 | 1253995.6467 | 2697566.8209 | 1253989.6512 | 2697579.2957 | 1253987.7218 | 2697602.1298 | 1253986.775 | 2697625.3859 | 1253987.6923 | 2697638.7617 | 1253989.7032 | 2697656.7753 | 1253995.0822 | 2697731.722 | 1254023.2962 | 2697750.4677 | 1254033.6804 | 2697768.2278 | 1254046.6282 | 2697778.3202 | 1254052.3437 | 2697789.8768 | 1254057.116 | 2697878.4261 | 1254089.949 | 2697884.4072 | 1254057.2552 | 2697885.8862 | 1254046.3043 | 2697886.1849 | 1254035.5452 | 2697884.5682 | 1254022.8862 | 2697875.5363 | 1253985.4406 | 2697873.4018 | 1253971.6945 | 2697872.6982 | 1253960.8521 | 2697873.1831 | 1253952.5201 | 2697875.399 | 1253944.9174 | 2697879.7123 | 1253936.8823 | 2697885.2775 | 1253930.2579 | 2697892.4082 | 1253923.4259 | 2697902.2706 | 1253915.2157 | 2697943.3012 | 1253874.8731 | 2697952.3651 | 1253865.6824 | 2697962.2041 | 1253855.7038
54 | 2697962.2041 | 1253855.7038 | 2697975.6636 | 1253852.6685
55 | 2697527.1197 | 1254011.3479 | 2697475.2389 | 1254052.3486 | 2697459.2733 | 1254061.6963
56 | 2697975.6636 | 1253852.6685 | 2697977.9261 | 1253853.5918
57 | 2697882.4052 | 1253142.8654 | 2697873.9207 | 1253138.4106 | 2697855.6869 | 1253123.8312 | 2697835.6032 | 1253108.3873 | 2697828.808 | 1253105.3727 | 2697821.7077 | 1253103.921 | 2697815.073 | 1253103.9781 | 2697809.6632 | 1253105.7235 | 2697803.1409 | 1253109.9414 | 2697795.1621 | 1253115.5252 | 2697784.7233 | 1253124.7491 | 2697754.7358 | 1253150.1076 | 2697737.8417 | 1253164.0732 | 2697726.5259 | 1253170.6584 | 2697717.051 | 1253175.9063 | 2697645.6077 | 1253206.8639 | 2697622.3306 | 1253216.1876 | 2697529.7063 | 1253247.042 | 2697431.3606 | 1253282.1404 | 2697428.4517 | 1253282.3483 | 2697425.5836 | 1253281.9119 | 2697372.0249 | 1253268.5986 | 2697365.6434 | 1253266.581 | 2697354.1033 | 1253262.0656
58 | 2697354.1033 | 1253262.0656 | 2697351.2962 | 1253262.5087 | 2697347.9403 | 1253262.8205 | 2697332.0253 | 1253262.303 | 2697311.7284 | 1253261.6135 | 2697306.6664 | 1253261.964 | 2697302.366 | 1253262.8051 | 2697298.2039 | 1253264.4158 | 2697293.7617 | 1253267.0004 | 2697288.2091 | 1253271.0235 | 2697282.3652 | 1253276.2428 | 2697267.4316 | 1253290.8647 | 2697260.8776 | 1253297.5068 | 2697254.6234 | 1253304.2761 | 2697249.306 | 1253310.5271 | 2697244.1936 | 1253317.1595 | 2697229.2767 | 1253339.043 | 2697211.567 | 1253365.1063 | 2697208.9115 | 1253368.2652 | 2697205.7627 | 1253371.138 | 2697201.8927 | 1253373.3541 | 2697197.8249 | 1253374.744 | 2697196.3153 | 1253374.9749
59 | 2697882.4052 | 1253142.8654 | 2697890.6245 | 1253099.4669 | 2697894.0856 | 1253076.5324
60 | 2697882.4052 | 1253142.8654 | 2697878.7844 | 1253159.6521 | 2697872.9855 | 1253173.9788 | 2697867.8764 | 1253184.0134 | 2697864.3029 | 1253190.1815 | 2697866.1396 | 1253199.597 | 2697868.0342 | 1253206.4226 | 2697870.7926 | 1253213.0401 | 2697876.0198 | 1253223.2456 | 2697883.4359 | 1253235.2554 | 2697905.8609 | 1253268.808 | 2697910.5806 | 1253275.469 | 2697916.9181 | 1253284.2474 | 2697987.4067 | 1253370.2697 | 2697972.3089 | 1253432.5582 | 2697967.498 | 1253445.0997 | 2697964.4824 | 1253451.2991
61 | 2697137.7169 | 1253395.8748 | 2697145.22 | 1253393.4626 | 2697150.0794 | 1253390.7401 | 2697157.3029 | 1253383.2971 | 2697161.6265 | 1253380.11 | 2697165.7792 | 1253378.1432 | 2697166.5375 | 1253377.9221 | 2697169.8583 | 1253376.987 | 2697175.8494 | 1253376.1179 | 2697185.4566 | 1253375.6306 | 2697193.3612 | 1253375.4268 | 2697196.3153 | 1253374.9749
62 | 2697897.3851 | 1253054.6691 | 2697894.0856 | 1253076.5324
63 | 2697157.2349 | 1253418.2458 | 2697144.4021 | 1253410.1957 | 2697133.4742 | 1253403.3333 | 2697137.7169 | 1253395.8748
64 | 2697157.2349 | 1253418.2458 | 2697167.1101 | 1253423.0338 | 2697171.161 | 1253424.2303
65 | 2697439.1242 | 1254073.4934 | 2697459.2733 | 1254061.6963
66 | 2698017.6374 | 1253869.7986 | 2697977.9261 | 1253853.5918
67 | 2697425.634 | 1254002.649 | 2697415.8023 | 1254008.7364 | 2697410.7309 | 1254014.2796 | 2697407.8978 | 1254020.449 | 2697407.65 | 1254026.7944 | 2697409.1334 | 1254032.9458 | 2697412.047 | 1254037.931 | 2697429.3663 | 1254060.6777
68 | 2697439.1242 | 1254073.4934 | 2697429.3663 | 1254060.6777
69 | 2697897.3851 | 1253054.6691 | 2697901.5001 | 1253027.402
70 | 2697902.4142 | 1253021.3444 | 2697874.9598 | 1253003.6089
71 | 2697902.4142 | 1253021.3444 | 2697905.4562 | 1253010.8197 | 2697909.8864 | 1253000.318 | 2697918.896 | 1252984.2303
72 | 2697902.4142 | 1253021.3444 | 2697901.5001 | 1253027.402

## bus_geodata
| x | y | coords
0 | 2698492.5846 | 1253198.4803
1 | 2698491.6464 | 1253168.7685
2 | 2698480.1173 | 1253287.7076
3 | 2698490.5852 | 1253164.304
4 | 2698471.4233 | 1253383.7442
5 | 2698490.1054 | 1253162.2855
6 | 2698470.8974 | 1253389.5598
7 | 2698464.8194 | 1253481.4735
8 | 2698464.2696 | 1253483.8605
9 | 2698532.9482 | 1253189.9976
10 | 2698460.2138 | 1253497.2254
11 | 2698527.5145 | 1253529.0407
12 | 2698464.3784 | 1253514.7926
13 | 2698455.7002 | 1253528.3925
14 | 2698451.6535 | 1253507.631
15 | 2698454.6895 | 1253529.6
16 | 2698434.5503 | 1253518.7733
17 | 2698415.5277 | 1253528.1136
18 | 2698424.9105 | 1253549.8831
19 | 2698419.9196 | 1253552.2019
20 | 2698398.8378 | 1253561.9966
21 | 2698395.8902 | 1253548.6481
22 | 2698394.5156 | 1253564.1487
23 | 2698383.7997 | 1253538.2725
24 | 2698371.7512 | 1253580.534
25 | 2698438.1624 | 1253613.4877
26 | 2698399.7301 | 1253508.6493
27 | 2698371.7627 | 1253529.9564
28 | 2698371.5867 | 1253580.681
29 | 2698352.3512 | 1253612.7785
30 | 2698343.9732 | 1253628.5555
31 | 2698342.3668 | 1253631.5807
32 | 2698330.97 | 1253645.7805
33 | 2698355.3037 | 1253646.2045
34 | 2698353.5697 | 1253519.1442
35 | 2698359.4262 | 1253523.4434
36 | 2698345.9043 | 1253501.3155
37 | 2698346.0581 | 1253472.0822
38 | 2698320.1679 | 1253455.0337
39 | 2698381.1116 | 1253487.1069
40 | 2698390.98 | 1253491.3527
41 | 2698153.0611 | 1253809.0484
42 | 2698029.3063 | 1253838.5248
43 | 2698301.4257 | 1253631.8693
44 | 2698374.7217 | 1253665.6446
45 | 2698172.6086 | 1253615.4554
46 | 2698129.9914 | 1253605.6363
47 | 2698122.2656 | 1253601.1895
48 | 2698064.2959 | 1253559.9588
49 | 2698025.3399 | 1253849.0832
50 | 2698059.2976 | 1253555.5614
51 | 2698010.3218 | 1253504.4075
52 | 2697962.2041 | 1253855.7038
53 | 2697527.1197 | 1254011.3479
54 | 2697975.6636 | 1253852.6685
55 | 2697354.1033 | 1253262.0656
56 | 2697882.4052 | 1253142.8654
57 | 2697196.3153 | 1253374.9749
58 | 2697964.4824 | 1253451.2991
59 | 2697894.0856 | 1253076.5324
60 | 2697137.7169 | 1253395.8748
61 | 2697157.2349 | 1253418.2458
62 | 2697171.161 | 1253424.2303
63 | 2697459.2733 | 1254061.6963
64 | 2698017.6374 | 1253869.7986
65 | 2697977.9261 | 1253853.5918
66 | 2697425.634 | 1254002.649
67 | 2697429.3663 | 1254060.6777
68 | 2697897.3851 | 1253054.6691
69 | 2697439.1242 | 1254073.4934
70 | 2697874.9598 | 1253003.6089
71 | 2697902.4142 | 1253021.3444
72 | 2697918.896 | 1252984.2303
73 | 2697901.5001 | 1253027.402
74 | 2698320.1679 | 1253455.0337

## line_std_types
| c_nf_per_km | r_ohm_per_km | x_ohm_per_km | max_i_ka | type | q_mm2 | alpha | voltage_rating
NAYY 4x50 SE | 210 | 0.642 | 0.083 | 0.142 | cs | 50 | 0.00403 | LV
NAYY 4x120 SE | 264 | 0.225 | 0.08 | 0.242 | cs | 120 | 0.00403 | LV
NAYY 4x150 SE | 261 | 0.208 | 0.08 | 0.27 | cs | 150 | 0.00403 | LV
NA2XS2Y 1x95 RM/25 12/20 kV | 216 | 0.313 | 0.132 | 0.252 | cs | 95 | 0.00403 | MV
NA2XS2Y 1x185 RM/25 12/20 kV | 273 | 0.161 | 0.117 | 0.362 | cs | 185 | 0.00403 | MV
NA2XS2Y 1x240 RM/25 12/20 kV | 304 | 0.122 | 0.112 | 0.421 | cs | 240 | 0.00403 | MV
NA2XS2Y 1x95 RM/25 6/10 kV | 315 | 0.313 | 0.123 | 0.249 | cs | 95 | 0.00403 | MV
NA2XS2Y 1x185 RM/25 6/10 kV | 406 | 0.161 | 0.11 | 0.358 | cs | 185 | 0.00403 | MV
NA2XS2Y 1x240 RM/25 6/10 kV | 456 | 0.122 | 0.105 | 0.416 | cs | 240 | 0.00403 | MV
NA2XS2Y 1x150 RM/25 12/20 kV | 250 | 0.206 | 0.116 | 0.319 | cs | 150 | 0.00403 | MV
NA2XS2Y 1x120 RM/25 12/20 kV | 230 | 0.253 | 0.119 | 0.283 | cs | 120 | 0.00403 | MV
NA2XS2Y 1x70 RM/25 12/20 kV | 190 | 0.443 | 0.132 | 0.22 | cs | 70 | 0.00403 | MV
NA2XS2Y 1x150 RM/25 6/10 kV | 360 | 0.206 | 0.11 | 0.315 | cs | 150 | 0.00403 | MV
NA2XS2Y 1x120 RM/25 6/10 kV | 340 | 0.253 | 0.113 | 0.28 | cs | 120 | 0.00403 | MV
NA2XS2Y 1x70 RM/25 6/10 kV | 280 | 0.443 | 0.123 | 0.217 | cs | 70 | 0.00403 | MV
N2XS(FL)2Y 1x120 RM/35 64/110 kV | 112 | 0.153 | 0.166 | 0.366 | cs | 120 | 0.00393 | HV
N2XS(FL)2Y 1x185 RM/35 64/110 kV | 125 | 0.099 | 0.156 | 0.457 | cs | 185 | 0.00393 | HV
N2XS(FL)2Y 1x240 RM/35 64/110 kV | 135 | 0.075 | 0.149 | 0.526 | cs | 240 | 0.00393 | HV
N2XS(FL)2Y 1x300 RM/35 64/110 kV | 144 | 0.06 | 0.144 | 0.588 | cs | 300 | 0.00393 | HV
15-AL1/3-ST1A 0.4 | 11 | 1.8769 | 0.35 | 0.105 | ol | 16 | 0.00403 | LV
24-AL1/4-ST1A 0.4 | 11.25 | 1.2012 | 0.335 | 0.14 | ol | 24 | 0.00403 | LV
48-AL1/8-ST1A 0.4 | 12.2 | 0.5939 | 0.3 | 0.21 | ol | 48 | 0.00403 | LV
94-AL1/15-ST1A 0.4 | 13.2 | 0.306 | 0.29 | 0.35 | ol | 94 | 0.00403 | LV
34-AL1/6-ST1A 10.0 | 9.7 | 0.8342 | 0.36 | 0.17 | ol | 34 | 0.00403 | MV
48-AL1/8-ST1A 10.0 | 10.1 | 0.5939 | 0.35 | 0.21 | ol | 48 | 0.00403 | MV
70-AL1/11-ST1A 10.0 | 10.4 | 0.4132 | 0.339 | 0.29 | ol | 70 | 0.00403 | MV
94-AL1/15-ST1A 10.0 | 10.75 | 0.306 | 0.33 | 0.35 | ol | 94 | 0.00403 | MV
122-AL1/20-ST1A 10.0 | 11.1 | 0.2376 | 0.323 | 0.41 | ol | 122 | 0.00403 | MV
149-AL1/24-ST1A 10.0 | 11.25 | 0.194 | 0.315 | 0.47 | ol | 149 | 0.00403 | MV
34-AL1/6-ST1A 20.0 | 9.15 | 0.8342 | 0.382 | 0.17 | ol | 34 | 0.00403 | MV
48-AL1/8-ST1A 20.0 | 9.5 | 0.5939 | 0.372 | 0.21 | ol | 48 | 0.00403 | MV
70-AL1/11-ST1A 20.0 | 9.7 | 0.4132 | 0.36 | 0.29 | ol | 70 | 0.00403 | MV
94-AL1/15-ST1A 20.0 | 10 | 0.306 | 0.35 | 0.35 | ol | 94 | 0.00403 | MV
122-AL1/20-ST1A 20.0 | 10.3 | 0.2376 | 0.344 | 0.41 | ol | 122 | 0.00403 | MV
149-AL1/24-ST1A 20.0 | 10.5 | 0.194 | 0.337 | 0.47 | ol | 149 | 0.00403 | MV
184-AL1/30-ST1A 20.0 | 10.75 | 0.1571 | 0.33 | 0.535 | ol | 184 | 0.00403 | MV
243-AL1/39-ST1A 20.0 | 11 | 0.1188 | 0.32 | 0.645 | ol | 243 | 0.00403 | MV
48-AL1/8-ST1A 110.0 | 8 | 0.5939 | 0.46 | 0.21 | ol | 48 | 0.00403 | HV
70-AL1/11-ST1A 110.0 | 8.4 | 0.4132 | 0.45 | 0.29 | ol | 70 | 0.00403 | HV
94-AL1/15-ST1A 110.0 | 8.65 | 0.306 | 0.44 | 0.35 | ol | 94 | 0.00403 | HV
122-AL1/20-ST1A 110.0 | 8.5 | 0.2376 | 0.43 | 0.41 | ol | 122 | 0.00403 | HV
149-AL1/24-ST1A 110.0 | 8.75 | 0.194 | 0.41 | 0.47 | ol | 149 | 0.00403 | HV
184-AL1/30-ST1A 110.0 | 8.8 | 0.1571 | 0.4 | 0.535 | ol | 184 | 0.00403 | HV
243-AL1/39-ST1A 110.0 | 9 | 0.1188 | 0.39 | 0.645 | ol | 243 | 0.00403 | HV
305-AL1/39-ST1A 110.0 | 9.2 | 0.0949 | 0.38 | 0.74 | ol | 305 | 0.00403 | HV
490-AL1/64-ST1A 110.0 | 9.75 | 0.059 | 0.37 | 0.96 | ol | 490 | 0.00403 | HV
679-AL1/86-ST1A 110.0 | 9.95 | 0.042 | 0.36 | 1.15 | ol | 679 | 0.00403 | HV
490-AL1/64-ST1A 220.0 | 10 | 0.059 | 0.285 | 0.96 | ol | 490 | 0.00403 | HV
679-AL1/86-ST1A 220.0 | 11.7 | 0.042 | 0.275 | 1.15 | ol | 679 | 0.00403 | HV
490-AL1/64-ST1A 380.0 | 11 | 0.059 | 0.253 | 0.96 | ol | 490 | 0.00403 | HV
679-AL1/86-ST1A 380.0 | 14.6 | 0.042 | 0.25 | 1.15 | ol | 679 | 0.00403 | HV

## trafo_std_types
| i0_percent | pfe_kw | vkr_percent | sn_mva | vn_lv_kv | vn_hv_kv | vk_percent | shift_degree | vector_group | tap_side | tap_neutral | tap_min | tap_max | tap_step_degree | tap_step_percent | tap_phase_shifter
160 MVA 380/110 kV | 0.06 | 60 | 0.25 | 160 | 110 | 380 | 12.2 | 0 | Yy0 | hv | 0 | -9 | 9 | 0 | 1.5 | FALSE
100 MVA 220/110 kV | 0.06 | 55 | 0.26 | 100 | 110 | 220 | 12 | 0 | Yy0 | hv | 0 | -9 | 9 | 0 | 1.5 | FALSE
63 MVA 110/20 kV | 0.04 | 22 | 0.32 | 63 | 20 | 110 | 18 | 150 | YNd5 | hv | 0 | -9 | 9 | 0 | 1.5 | FALSE
40 MVA 110/20 kV | 0.05 | 18 | 0.34 | 40 | 20 | 110 | 16.2 | 150 | YNd5 | hv | 0 | -9 | 9 | 0 | 1.5 | FALSE
25 MVA 110/20 kV | 0.07 | 14 | 0.41 | 25 | 20 | 110 | 12 | 150 | YNd5 | hv | 0 | -9 | 9 | 0 | 1.5 | FALSE
63 MVA 110/10 kV | 0.04 | 22 | 0.32 | 63 | 10 | 110 | 18 | 150 | YNd5 | hv | 0 | -9 | 9 | 0 | 1.5 | FALSE
40 MVA 110/10 kV | 0.05 | 18 | 0.34 | 40 | 10 | 110 | 16.2 | 150 | YNd5 | hv | 0 | -9 | 9 | 0 | 1.5 | FALSE
25 MVA 110/10 kV | 0.07 | 14 | 0.41 | 25 | 10 | 110 | 12 | 150 | YNd5 | hv | 0 | -9 | 9 | 0 | 1.5 | FALSE
0.25 MVA 20/0.4 kV | 0.32 | 0.8 | 1.44 | 0.25 | 0.4 | 20 | 6 | 150 | Yzn5 | hv | 0 | -2 | 2 | 0 | 2.5 | FALSE
0.4 MVA 20/0.4 kV | 0.3375 | 1.35 | 1.425 | 0.4 | 0.4 | 20 | 6 | 150 | Dyn5 | hv | 0 | -2 | 2 | 0 | 2.5 | FALSE
0.63 MVA 20/0.4 kV | 0.2619 | 1.65 | 1.206 | 0.63 | 0.4 | 20 | 6 | 150 | Dyn5 | hv | 0 | -2 | 2 | 0 | 2.5 | FALSE
0.25 MVA 10/0.4 kV | 0.24 | 0.6 | 1.2 | 0.25 | 0.4 | 10 | 4 | 150 | Dyn5 | hv | 0 | -2 | 2 | 0 | 2.5 | FALSE
0.4 MVA 10/0.4 kV | 0.2375 | 0.95 | 1.325 | 0.4 | 0.4 | 10 | 4 | 150 | Dyn5 | hv | 0 | -2 | 2 | 0 | 2.5 | FALSE
0.63 MVA 10/0.4 kV | 0.1873 | 1.18 | 1.0794 | 0.63 | 0.4 | 10 | 4 | 150 | Dyn5 | hv | 0 | -2 | 2 | 0 | 2.5 | FALSE

## trafo3w_std_types
| sn_hv_mva | sn_mv_mva | sn_lv_mva | vn_hv_kv | vn_mv_kv | vn_lv_kv | vk_hv_percent | vk_mv_percent | vk_lv_percent | vkr_hv_percent | vkr_mv_percent | vkr_lv_percent | pfe_kw | i0_percent | shift_mv_degree | shift_lv_degree | vector_group | tap_side | tap_neutral | tap_min | tap_max | tap_step_percent
63/25/38 MVA 110/20/10 kV | 63 | 25 | 38 | 110 | 20 | 10 | 10.4 | 10.4 | 10.4 | 0.28 | 0.32 | 0.35 | 35 | 0.89 | 0 | 0 | YN0yn0yn0 | hv | 0 | -10 | 10 | 1.2
63/25/38 MVA 110/10/10 kV | 63 | 25 | 38 | 110 | 10 | 10 | 10.4 | 10.4 | 10.4 | 0.28 | 0.32 | 0.35 | 35 | 0.89 | 0 | 0 | YN0yn0yn0 | hv | 0 | -10 | 10 | 1.2

## fuse_std_types
| fuse_type | i_rated_a | t_avg | t_min | t_total | x_avg | x_min | x_total
HV 100A | HV 100A | 100 | 0 | [10.0, 3.64, 0.854, 0.281, 0.1, 0.0531, 0.022, 0.01] | [10.0, 4.267, 1.21, 0.403, 0.1, 0.058, 0.022, 0.01] | 0 | [300.0, 350.0, 450.0, 550.0, 700.0, 850.0, 1200.0, 1752.0] | [600.0, 700.0, 900.0, 1150.0, 1665.0, 2000.0, 3000.0, 4313.0]
HV 10A | HV 10A | 10 | 0 | [10.0, 1675.0, 0.344, 0.156, 0.1, 0.0417, 0.0171, 0.01] | [10.0, 1.3, 0.3, 0.155, 0.1, 0.0555, 0.023, 0.01] | 0 | [30.0, 32.0, 35.0, 37.0, 39.0, 50.0, 70.0, 88.0] | [60.0, 70.0, 80.0, 87.0, 94.0, 110.0, 150.0, 216.0]
HV 125A | HV 125A | 125 | 0 | [10.0, 1.82, 0.344, 0.1, 0.0467, 0.0269, 0.01] | [10.0, 2.478, 0.426, 0.1, 0.0427, 0.0211, 0.01] | 0 | [375.0, 500.0, 700.0, 925.0, 1200.0, 1500.0, 2341.0] | [750.0, 1000.0, 1500.0, 2200.0, 3000.0, 4000.0, 5765.0]
HV 160A | HV 160A | 160 | 0 | [10.0, 4.15, 1.03, 0.198, 0.1, 0.051, 0.0172, 0.01] | [10.0, 2.3, 0.734, 0.274, 0.1, 0.046, 0.0177, 0.01] | 0 | [480.0, 550.0, 700.0, 1000.0, 1260.0, 1600.0, 2500.0, 3227.0] | [960.0, 1300.0, 1700.0, 2200.0, 2996.0, 4000.0, 6000.0, 7946.0]
HV 16A | HV 16A | 16 | 0 | [10.0, 0.352, 0.164, 0.1, 0.0649, 0.0342, 0.01] | [10.0, 2.34, 0.722, 0.181, 0.1, 0.055, 0.0296, 0.01] | 0 | [48.0, 60.0, 65.0, 71.0, 80.0, 100.0, 162.0] | [96.0, 110.0, 125.0, 150.0, 168.0, 200.0, 250.0, 398.0]
HV 200A | HV 200A | 200 | 0 | [10.0, 4.267, 1.21, 0.403, 0.1, 0.058, 0.022, 0.01] | [10.0, 3.73, 1.654, 0.328, 0.1, 0.0531, 0.019, 0.01] | 0 | [600.0, 700.0, 900.0, 1150.0, 1665.0, 2000.0, 3000.0, 4313.0] | [1200.0, 1500.0, 1800.0, 2700.0, 3960.0, 5000.0, 7500.0, 10620.0]
HV 20A | HV 20A | 20 | 0 | [10.0, 1.3, 0.3, 0.155, 0.1, 0.0555, 0.023, 0.01] | [10.0, 1.3, 0.161, 0.1, 0.0611, 0.0399, 0.0141, 0.01] | 0 | [60.0, 70.0, 80.0, 87.0, 94.0, 110.0, 150.0, 216.0] | [120.0, 150.0, 200.0, 223.0, 260.0, 300.0, 450.0, 532.0]
HV 25A | HV 25A | 25 | 0 | [10.0, 2.512, 0.833, 0.299, 0.1, 0.0372, 0.0223, 0.01] | [10.0, 3.125, 0.597, 0.198, 0.1, 0.0378, 0.022, 0.01] | 0 | [75.0, 82.0, 90.0, 100.0, 124.0, 170.0, 200.0, 289.0] | [150.0, 170.0, 210.0, 250.0, 294.0, 400.0, 500.0, 711.0]
HV 31.5A | HV 31.5A | 31.5 | 0 | [10.0, 2.34, 0.722, 0.181, 0.1, 0.055, 0.0296, 0.01] | [10.0, 2.84, 0.368, 0.164, 0.1, 0.0621, 0.0378, 0.0195, 0.01] | 0 | [95.0, 110.0, 125.0, 150.0, 165.0, 200.0, 250.0, 390.0] | [189.0, 220.0, 300.0, 350.0, 393.0, 450.0, 530.0, 700.0, 960.0]
HV 40A | HV 40A | 40 | 0 | [10.0, 1.3, 0.161, 0.1, 0.0611, 0.0399, 0.0141, 0.01] | [10.0, 2.05, 0.369, 0.198, 0.1, 0.051, 0.0298, 0.01] | 0 | [120.0, 150.0, 200.0, 223.0, 260.0, 300.0, 450.0, 532.0] | [240.0, 300.0, 400.0, 450.0, 530.0, 650.0, 800.0, 1311.0]
HV 50A | HV 50A | 50 | 0 | [10.0, 3.215, 0.597, 0.198, 0.1, 0.0378, 0.022, 0.01] | [10.0, 3.64, 0.854, 0.281, 0.1, 0.0531, 0.022, 0.01] | 0 | [150.0, 170.0, 210.0, 250.0, 294.0, 400.0, 500.0, 711.0] | [300.0, 350.0, 450.0, 550.0, 700.0, 850.0, 1200.0, 1752.0]
HV 6.3A | HV 6.3A | 6.3 | 0 | [10.0, 1.39, 0.344, 0.168, 0.1, 0.056, 0.0263, 0.01] | [10.0, 1.711, 0.516, 0.198, 0.1, 0.0634, 0.0303, 0.01] | 0 | [19.0, 19.5, 20.4, 20.8, 22.0, 25.0, 32.0, 48.0] | [38.0, 40.0, 43.0, 48.0, 53.0, 60.0, 75.0, 118.0]
HV 63A | HV 63A | 63 | 0 | [10.0, 2.84, 0.368, 0.164, 0.1, 0.0621, 0.0378, 0.0195, 0.01] | [10.0, 1.82, 0.344, 0.1, 0.0467, 0.0269, 0.01] | 0 | [189.0, 220.0, 300.0, 350.0, 393.0, 450.0, 530.0, 700.0, 961.0] | [378.0, 500.0, 700.0, 934.0, 1200.0, 1500.0, 2366.0]
HV 80A | HV 80A | 80 | 0 | [10.0, 2.05, 0.369, 0.198, 0.1, 0.051, 0.0298, 0.01] | [10.0, 4.15, 1.03, 0.198, 0.1, 0.051, 0.0172, 0.01] | 0 | [240.0, 300.0, 400.0, 450.0, 530.0, 650.0, 800.0, 1311.0] | [480.0, 550.0, 700.0, 1000.0, 1260.0, 1600.0, 2500.0, 3227.0]
Siemens NH-1-100 | Siemens NH-1-100 | 100 | [5400.0, 2000.0, 400.0, 20.0, 1.0, 0.2, 0.012, 0.004] | 0 | 0 | [150.0, 190.0, 250.0, 430.0, 900.0, 1250.0, 2700.0, 3600.0] | 0 | 0
Siemens NH-1-125 | Siemens NH-1-125 | 125 | [4800.0, 120.0, 7.0, 0.1, 0.004] | 0 | 0 | [180.0, 400.0, 740.0, 2000.0, 4250.0] | 0 | 0
Siemens NH-1-16 | Siemens NH-1-16 | 16 | [4000.0, 400.0, 2.0, 0.1, 0.04, 0.01] | 0 | 0 | [26.0, 35.0, 75.0, 150.0, 200.0, 300.0] | 0 | 0
Siemens NH-1-160 | Siemens NH-1-160 | 160 | [4800.0, 120.0, 7.0, 0.1, 0.004] | 0 | 0 | [210.0, 500.0, 900.0, 2300.0, 5000.0] | 0 | 0
Siemens NH-1-25 | Siemens NH-1-25 | 25 | [4000.0, 1000.0, 10.0, 0.2, 0.02, 0.01] | 0 | 0 | [40.0, 50.0, 100.0, 210.0, 400.0, 500.0] | 0 | 0
Siemens NH-1-50 | Siemens NH-1-50 | 50 | [4000.0, 40.0, 4.0, 1.0, 0.02, 0.01] | 0 | 0 | [86.0, 200.0, 300.0, 400.0, 1000.0, 1280.0] | 0 | 0
Siemens NH-1-63 | Siemens NH-1-63 | 63 | [4000.0, 100.0, 10.0, 2.0, 0.04, 0.01] | 0 | 0 | [100.0, 200.0, 300.0, 400.0, 1000.0, 1500.0] | 0 | 0
Siemens NH-1-80 | Siemens NH-1-80 | 80 | [4800.0, 120.0, 7.0, 0.1, 0.01] | 0 | 0 | [150.58, 250.0, 450.0, 1150.0, 2470.0] | 0 | 0
Siemens NH-2-1000 | Siemens NH-2-1000 | 1000 | [4800.0, 120.0, 7.0, 0.1, 0.004] | 0 | 0 | [1900.0, 3500.0, 8400.0, 24000.0, 52000.0] | 0 | 0
Siemens NH-2-200 | Siemens NH-2-200 | 200 | [4800.0, 120.0, 7.0, 0.1, 0.004] | 0 | 0 | [280.0, 650.0, 1200.0, 3000.0, 7000.0] | 0 | 0
Siemens NH-2-224 | Siemens NH-2-224 | 224 | [4800.0, 120.0, 7.0, 0.2, 0.04, 0.004] | 0 | 0 | [400.0, 750.0, 1453.0, 3025.0, 4315.0, 7600.0] | 0 | 0
Siemens NH-2-250 | Siemens NH-2-250 | 250 | [4800.0, 120.0, 7.0, 0.1, 0.004] | 0 | 0 | [450.0, 800.0, 1650.0, 4000.0, 8500.0] | 0 | 0
Siemens NH-2-315 | Siemens NH-2-315 | 315 | [4800.0, 120.0, 7.0, 0.1, 0.004] | 0 | 0 | [550.0, 920.0, 1900.0, 5000.0, 11000.0] | 0 | 0
Siemens NH-2-355 | Siemens NH-2-355 | 355 | [4800.0, 120.0, 6.0, 0.1, 0.004] | 0 | 0 | [650.0, 1116.27, 2350.0, 5840.0, 12790.0] | 0 | 0
Siemens NH-2-400 | Siemens NH-2-400 | 400 | [4800.0, 120.0, 7.0, 0.1, 0.004] | 0 | 0 | [720.0, 1350.0, 2800.0, 6500.0, 15000.0] | 0 | 0
Siemens NH-2-425 | Siemens NH-2-425 | 425 | [4800.0, 120.0, 7.0, 0.1, 0.004] | 0 | 0 | [850.0, 1500.0, 3050.0, 7500.0, 16500.0] | 0 | 0
Siemens NH-2-630 | Siemens NH-2-630 | 630 | [4800.0, 120.0, 7.0, 0.1, 0.004] | 0 | 0 | [1200.0, 2000.0, 4800.0, 12000.0, 26000.0] | 0 | 0

## dtypes
| element | column | dtype
0 | bus | name | object
1 | bus | vn_kv | float64
2 | bus | type | object
3 | bus | zone | object
4 | bus | in_service | bool
5 | load | name | object
6 | load | bus | uint32
7 | load | p_mw | float64
8 | load | q_mvar | float64
9 | load | const_z_percent | float64
10 | load | const_i_percent | float64
11 | load | sn_mva | float64
12 | load | scaling | float64
13 | load | in_service | bool
14 | load | type | object
15 | ext_grid | name | object
16 | ext_grid | bus | uint32
17 | ext_grid | vm_pu | float64
18 | ext_grid | va_degree | float64
19 | ext_grid | slack_weight | float64
20 | ext_grid | in_service | bool
21 | line | name | object
22 | line | std_type | object
23 | line | from_bus | uint32
24 | line | to_bus | uint32
25 | line | length_km | float64
26 | line | r_ohm_per_km | float64
27 | line | x_ohm_per_km | float64
28 | line | c_nf_per_km | float64
29 | line | g_us_per_km | float64
30 | line | max_i_ka | float64
31 | line | df | float64
32 | line | parallel | uint32
33 | line | type | object
34 | line | in_service | bool
35 | trafo | name | object
36 | trafo | std_type | object
37 | trafo | hv_bus | uint32
38 | trafo | lv_bus | uint32
39 | trafo | sn_mva | float64
40 | trafo | vn_hv_kv | float64
41 | trafo | vn_lv_kv | float64
42 | trafo | vk_percent | float64
43 | trafo | vkr_percent | float64
44 | trafo | pfe_kw | float64
45 | trafo | i0_percent | float64
46 | trafo | shift_degree | float64
47 | trafo | tap_side | object
48 | trafo | tap_neutral | int32
49 | trafo | tap_min | int32
50 | trafo | tap_max | int32
51 | trafo | tap_step_percent | float64
52 | trafo | tap_step_degree | float64
53 | trafo | tap_pos | int32
54 | trafo | tap_phase_shifter | bool
55 | trafo | parallel | uint32
56 | trafo | df | float64
57 | trafo | in_service | bool
58 | line_geodata | coords | object
59 | bus_geodata | x | float64
60 | bus_geodata | y | float64
61 | bus_geodata | coords | object

## parameters
| version | format_version | converged | OPF_converged | name | f_hz | sn_mva
0 | 2.14.6 | 2.14.0 | FALSE | FALSE |  | 50 | 1