## bus
| name | vn_kv | type | zone | in_service
0 | bus_LV_296-5_0_4_node_0 | 0.4 | n |  | TRUE
1 | bus_LV_296-5_0_4_node_1 | 0.4 | n |  | TRUE
2 | bus_LV_296-5_0_4_node_3 | 0.4 | n |  | TRUE
3 | bus_LV_296-5_0_4_node_5 | 0.4 | n |  | TRUE
4 | bus_LV_296-5_0_4_node_4 | 0.4 | n |  | TRUE
5 | bus_LV_296-5_0_4_node_9 | 0.4 | n |  | TRUE
6 | bus_LV_296-5_0_4_node_16 | 0.4 | n |  | TRUE
7 | bus_LV_296-5_0_4_node_6 | 0.4 | n |  | TRUE
8 | bus_LV_296-5_0_4_node_8 | 0.4 | n |  | TRUE
9 | bus_LV_296-5_0_4_node_17 | 0.4 | n |  | TRUE
10 | bus_LV_296-5_0_4_node_10 | 0.4 | n |  | TRUE
11 | bus_LV_296-5_0_4_node_7 | 0.4 | n |  | TRUE
12 | bus_LV_296-5_0_4_node_11 | 0.4 | n |  | TRUE
13 | bus_LV_296-5_0_4_node_12 | 0.4 | n |  | TRUE
14 | bus_LV_296-5_0_4_node_13 | 0.4 | n |  | TRUE
15 | bus_LV_296-5_0_4_node_15 | 0.4 | n |  | TRUE
16 | bus_LV_296-5_0_4_node_36 | 0.4 | n |  | TRUE
17 | bus_LV_296-5_0_4_node_14 | 0.4 | n |  | TRUE
18 | bus_LV_296-5_0_4_node_19 | 0.4 | n |  | TRUE
19 | bus_LV_296-5_0_4_node_23 | 0.4 | n |  | TRUE
20 | bus_LV_296-5_0_4_node_32 | 0.4 | n |  | TRUE
21 | bus_LV_296-5_0_4_node_37 | 0.4 | n |  | TRUE
22 | bus_LV_296-5_0_4_node_20 | 0.4 | n |  | TRUE
23 | bus_LV_296-5_0_4_node_22 | 0.4 | n |  | TRUE
24 | bus_LV_296-5_0_4_node_18 | 0.4 | n |  | TRUE
25 | bus_LV_296-5_0_4_node_21 | 0.4 | n |  | TRUE
26 | bus_LV_296-5_0_4_node_29 | 0.4 | n |  | TRUE
27 | bus_LV_296-5_0_4_node_30 | 0.4 | n |  | TRUE
28 | bus_LV_296-5_0_4_node_24 | 0.4 | n |  | TRUE
29 | bus_LV_296-5_0_4_node_25 | 0.4 | n |  | TRUE
30 | bus_LV_296-5_0_4_node_62 | 0.4 | n |  | TRUE
31 | bus_LV_296-5_0_4_node_26 | 0.4 | n |  | TRUE
32 | bus_LV_296-5_0_4_node_31 | 0.4 | n |  | TRUE
33 | bus_LV_296-5_0_4_node_27 | 0.4 | n |  | TRUE
34 | bus_LV_296-5_0_4_node_34 | 0.4 | n |  | TRUE
35 | bus_LV_296-5_0_4_node_28 | 0.4 | n |  | TRUE
36 | bus_LV_296-5_0_4_node_40 | 0.4 | n |  | TRUE
37 | bus_LV_296-5_0_4_node_39 | 0.4 | n |  | TRUE
38 | bus_LV_296-5_0_4_node_63 | 0.4 | n |  | TRUE
39 | bus_LV_296-5_0_4_node_46 | 0.4 | n |  | TRUE
40 | bus_LV_296-5_0_4_node_119 | 0.4 | n |  | TRUE
41 | bus_LV_296-5_0_4_node_149 | 0.4 | n |  | TRUE
42 | bus_LV_296-5_0_4_node_55 | 0.4 | n |  | TRUE
43 | bus_LV_296-5_0_4_node_58 | 0.4 | n |  | TRUE
44 | bus_LV_296-5_0_4_node_129 | 0.4 | n |  | TRUE
45 | bus_LV_296-5_0_4_node_54 | 0.4 | n |  | TRUE
46 | bus_LV_296-5_0_4_node_154 | 0.4 | n |  | TRUE
47 | bus_LV_296-5_0_4_node_41 | 0.4 | n |  | TRUE
48 | bus_LV_296-5_0_4_node_38 | 0.4 | n |  | TRUE
49 | bus_LV_296-5_0_4_node_42 | 0.4 | n |  | TRUE
50 | bus_LV_296-5_0_4_node_45 | 0.4 | n |  | TRUE
51 | bus_LV_296-5_0_4_node_93 | 0.4 | n |  | TRUE
52 | bus_LV_296-5_0_4_node_43 | 0.4 | n |  | TRUE
53 | bus_LV_296-5_0_4_node_80 | 0.4 | n |  | TRUE
54 | bus_LV_296-5_0_4_node_92 | 0.4 | n |  | TRUE
55 | bus_LV_296-5_0_4_node_64 | 0.4 | n |  | TRUE
56 | bus_LV_296-5_0_4_node_47 | 0.4 | n |  | TRUE
57 | bus_LV_296-5_0_4_node_68 | 0.4 | n |  | TRUE
58 | bus_LV_296-5_0_4_node_72 | 0.4 | n |  | TRUE
59 | bus_LV_296-5_0_4_node_48 | 0.4 | n |  | TRUE
60 | bus_LV_296-5_0_4_node_133 | 0.4 | n |  | TRUE
61 | bus_LV_296-5_0_4_node_130 | 0.4 | n |  | TRUE
62 | bus_LV_296-5_0_4_node_50 | 0.4 | n |  | TRUE
63 | bus_LV_296-5_0_4_node_144 | 0.4 | n |  | TRUE
64 | bus_LV_296-5_0_4_node_143 | 0.4 | n |  | TRUE
65 | bus_LV_296-5_0_4_node_51 | 0.4 | n |  | TRUE
66 | bus_LV_296-5_0_4_node_56 | 0.4 | n |  | TRUE
67 | bus_LV_296-5_0_4_node_96 | 0.4 | n |  | TRUE
68 | bus_LV_296-5_0_4_node_145 | 0.4 | n |  | TRUE
69 | bus_LV_296-5_0_4_node_52 | 0.4 | n |  | TRUE
70 | bus_LV_296-5_0_4_node_120 | 0.4 | n |  | TRUE
71 | bus_LV_296-5_0_4_node_117 | 0.4 | n |  | TRUE
72 | bus_LV_296-5_0_4_node_104 | 0.4 | n |  | TRUE
73 | bus_LV_296-5_0_4_node_57 | 0.4 | n |  | TRUE
74 | bus_LV_296-5_0_4_node_73 | 0.4 | n |  | TRUE
75 | bus_LV_296-5_0_4_node_59 | 0.4 | n |  | TRUE
76 | bus_LV_296-5_0_4_node_60 | 0.4 | n |  | TRUE
77 | bus_LV_296-5_0_4_node_97 | 0.4 | n |  | TRUE
78 | bus_LV_296-5_0_4_node_140 | 0.4 | n |  | TRUE
79 | bus_LV_296-5_0_4_node_153 | 0.4 | n |  | TRUE
80 | bus_LV_296-5_0_4_node_148 | 0.4 | n |  | TRUE
81 | bus_LV_296-5_0_4_node_78 | 0.4 | n |  | TRUE
82 | bus_LV_296-5_0_4_node_142 | 0.4 | n |  | TRUE
83 | bus_LV_296-5_0_4_node_141 | 0.4 | n |  | TRUE
84 | bus_LV_296-5_0_4_node_65 | 0.4 | n |  | TRUE
85 | bus_LV_296-5_0_4_node_121 | 0.4 | n |  | TRUE
86 | bus_LV_296-5_0_4_node_118 | 0.4 | n |  | TRUE
87 | bus_LV_296-5_0_4_node_150 | 0.4 | n |  | TRUE
88 | bus_LV_296-5_0_4_node_67 | 0.4 | n |  | TRUE
89 | bus_LV_296-5_0_4_node_136 | 0.4 | n |  | TRUE
90 | bus_LV_296-5_0_4_node_137 | 0.4 | n |  | TRUE
91 | bus_LV_296-5_0_4_node_131 | 0.4 | n |  | TRUE
92 | bus_LV_296-5_0_4_node_138 | 0.4 | n |  | TRUE
93 | bus_LV_296-5_0_4_node_94 | 0.4 | n |  | TRUE
94 | bus_LV_296-5_0_4_node_106 | 0.4 | n |  | TRUE
95 | bus_LV_296-5_0_4_node_105 | 0.4 | n |  | TRUE
96 | bus_LV_296-5_0_4_node_123 | 0.4 | n |  | TRUE
97 | bus_LV_296-5_0_4_node_82 | 0.4 | n |  | TRUE
98 | bus_LV_296-5_0_4_node_76 | 0.4 | n |  | TRUE
99 | bus_LV_296-5_0_4_node_132 | 0.4 | n |  | TRUE
100 | bus_LV_296-5_0_4_node_71 | 0.4 | n |  | TRUE
101 | bus_LV_296-5_0_4_node_69 | 0.4 | n |  | TRUE
102 | bus_LV_296-5_0_4_node_66 | 0.4 | n |  | TRUE
103 | bus_LV_296-5_0_4_node_70 | 0.4 | n |  | TRUE
104 | bus_LV_296-5_0_4_node_74 | 0.4 | n |  | TRUE
105 | bus_LV_296-5_0_4_node_75 | 0.4 | n |  | TRUE
106 | bus_LV_296-5_0_4_node_77 | 0.4 | n |  | TRUE
107 | bus_LV_296-5_0_4_node_83 | 0.4 | n |  | TRUE
108 | bus_LV_296-5_0_4_node_84 | 0.4 | n |  | TRUE
109 | bus_LV_296-5_0_4_node_89 | 0.4 | n |  | TRUE
110 | bus_LV_296-5_0_4_node_86 | 0.4 | n |  | TRUE
111 | bus_LV_296-5_0_4_node_79 | 0.4 | n |  | TRUE
112 | bus_LV_296-5_0_4_node_81 | 0.4 | n |  | TRUE
113 | bus_LV_296-5_0_4_node_88 | 0.4 | n |  | TRUE
114 | bus_LV_296-5_0_4_node_87 | 0.4 | n |  | TRUE
115 | bus_LV_296-5_0_4_node_90 | 0.4 | n |  | TRUE
116 | bus_LV_296-5_0_4_node_85 | 0.4 | n |  | TRUE
117 | bus_LV_296-5_0_4_node_91 | 0.4 | n |  | TRUE
118 | bus_LV_296-5_0_4_node_95 | 0.4 | n |  | TRUE
119 | bus_LV_296-5_0_4_node_98 | 0.4 | n |  | TRUE
120 | bus_LV_296-5_0_4_node_99 | 0.4 | n |  | TRUE
121 | bus_LV_296-5_0_4_node_100 | 0.4 | n |  | TRUE
122 | bus_LV_296-5_0_4_node_101 | 0.4 | n |  | TRUE
123 | bus_LV_296-5_0_4_node_103 | 0.4 | n |  | TRUE
124 | bus_LV_296-5_0_4_node_102 | 0.4 | n |  | TRUE
125 | bus_LV_296-5_0_4_node_109 | 0.4 | n |  | TRUE
126 | bus_LV_296-5_0_4_node_114 | 0.4 | n |  | TRUE
127 | bus_LV_296-5_0_4_node_147 | 0.4 | n |  | TRUE
128 | bus_LV_296-5_0_4_node_108 | 0.4 | n |  | TRUE
129 | bus_LV_296-5_0_4_node_110 | 0.4 | n |  | TRUE
130 | bus_LV_296-5_0_4_node_111 | 0.4 | n |  | TRUE
131 | bus_LV_296-5_0_4_node_107 | 0.4 | n |  | TRUE
132 | bus_LV_296-5_0_4_node_116 | 0.4 | n |  | TRUE
133 | bus_LV_296-5_0_4_node_112 | 0.4 | n |  | TRUE
134 | bus_LV_296-5_0_4_node_146 | 0.4 | n |  | TRUE
135 | bus_LV_296-5_0_4_node_113 | 0.4 | n |  | TRUE
136 | bus_LV_296-5_0_4_node_115 | 0.4 | n |  | TRUE
137 | bus_LV_296-5_0_4_node_127 | 0.4 | n |  | TRUE
138 | bus_LV_296-5_0_4_node_125 | 0.4 | n |  | TRUE
139 | bus_LV_296-5_0_4_node_122 | 0.4 | n |  | TRUE
140 | bus_LV_296-5_0_4_node_124 | 0.4 | n |  | TRUE
141 | bus_LV_296-5_0_4_node_126 | 0.4 | n |  | TRUE
142 | bus_LV_296-5_0_4_node_128 | 0.4 | n |  | TRUE
143 | bus_LV_296-5_0_4_node_151 | 0.4 | n |  | TRUE
144 | bus_LV_296-5_0_4_node_152 | 0.4 | n |  | TRUE
145 | bus_LV_296-5_0_4_node_139 | 0.4 | n |  | TRUE
146 | bus_LV_296-5_0_4_node_134 | 0.4 | n |  | TRUE
147 | bus_LV_296-5_0_4_node_135 | 0.4 | n |  | TRUE
148 | bus_MV_26_1_node_156 | 20 | n |  | TRUE

## load
| name | bus | p_mw | q_mvar | const_z_percent | const_i_percent | sn_mva | scaling | in_service | type
0 | LV_296-5_0_4_load_0 | 0 | 0.0006195 | 0.00015526 | 0 | 0 |  | 1 | TRUE | wye
1 | LV_296-5_0_4_load_3 | 2 | 0.0006723 | 0.00016849 | 0 | 0 |  | 1 | TRUE | wye
2 | LV_296-5_0_4_load_5 | 3 | 0.00054122 | 0.00013564 | 0 | 0 |  | 1 | TRUE | wye
3 | LV_296-5_0_4_load_9 | 5 | 0.0003603 | 9.0301e-05 | 0 | 0 |  | 1 | TRUE | wye
4 | LV_296-5_0_4_load_16 | 6 | 0.00090433 | 0.00022665 | 0 | 0 |  | 1 | TRUE | wye
5 | LV_296-5_0_4_load_8 | 8 | 0.00073285 | 0.00018367 | 0 | 0 |  | 1 | TRUE | wye
6 | LV_296-5_0_4_load_17 | 9 | 0.00027909 | 6.9947e-05 | 0 | 0 |  | 1 | TRUE | wye
7 | LV_296-5_0_4_load_10 | 10 | 0.00011325 | 2.8384e-05 | 0 | 0 |  | 1 | TRUE | wye
8 | LV_296-5_0_4_load_7 | 11 | 0.00034315 | 8.6002e-05 | 0 | 0 |  | 1 | TRUE | wye
9 | LV_296-5_0_4_load_11 | 12 | 0.00025753 | 6.4542e-05 | 0 | 0 |  | 1 | TRUE | wye
10 | LV_296-5_0_4_load_13 | 14 | 0.0018195 | 0.00045601 | 0 | 0 |  | 1 | TRUE | wye
11 | LV_296-5_0_4_load_19 | 18 | 0.0027044 | 0.00067779 | 0 | 0 |  | 1 | TRUE | wye
12 | LV_296-5_0_4_load_23 | 19 | 0.0023892 | 0.00059879 | 0 | 0 |  | 1 | TRUE | wye
13 | LV_296-5_0_4_load_32 | 20 | 0.0011783 | 0.00029532 | 0 | 0 |  | 1 | TRUE | wye
14 | LV_296-5_0_4_load_37 | 21 | 0.00043466 | 0.00010894 | 0 | 0 |  | 1 | TRUE | wye
15 | LV_296-5_0_4_load_20 | 22 | 0.0035222 | 0.00088275 | 0 | 0 |  | 1 | TRUE | wye
16 | LV_296-5_0_4_load_22 | 23 | 0.00071551 | 0.00017932 | 0 | 0 |  | 1 | TRUE | wye
17 | LV_296-5_0_4_load_18 | 24 | 9.5818e-05 | 2.4014e-05 | 0 | 0 |  | 1 | TRUE | wye
18 | LV_296-5_0_4_load_21 | 25 | 0.002221 | 0.00055665 | 0 | 0 |  | 1 | TRUE | wye
19 | LV_296-5_0_4_load_29 | 26 | 0.0016406 | 0.00041117 | 0 | 0 |  | 1 | TRUE | wye
20 | LV_296-5_0_4_load_30 | 27 | 0.00075156 | 0.00018836 | 0 | 0 |  | 1 | TRUE | wye
21 | LV_296-5_0_4_load_25 | 29 | 0.00024033 | 6.0232e-05 | 0 | 0 |  | 1 | TRUE | wye
22 | LV_296-5_0_4_load_62 | 30 | 0.00019998 | 5.0119e-05 | 0 | 0 |  | 1 | TRUE | wye
23 | LV_296-5_0_4_load_40 | 36 | 0.00023021 | 5.7696e-05 | 0 | 0 |  | 1 | TRUE | wye
24 | LV_296-5_0_4_load_39 | 37 | 9.5734e-05 | 2.3993e-05 | 0 | 0 |  | 1 | TRUE | wye
25 | LV_296-5_0_4_load_63 | 38 | 0.0003118 | 7.8143e-05 | 0 | 0 |  | 1 | TRUE | wye
26 | LV_296-5_0_4_load_149 | 41 | 0.0035107 | 0.00087986 | 0 | 0 |  | 1 | TRUE | wye
27 | LV_296-5_0_4_load_129 | 44 | 0.00075456 | 0.00018911 | 0 | 0 |  | 1 | TRUE | wye
28 | LV_296-5_0_4_load_154 | 46 | 0.0011077 | 0.00027762 | 0 | 0 |  | 1 | TRUE | wye
29 | LV_296-5_0_4_load_38 | 48 | 0.00075153 | 0.00018835 | 0 | 0 |  | 1 | TRUE | wye
30 | LV_296-5_0_4_load_93 | 51 | 0.00097158 | 0.0002435 | 0 | 0 |  | 1 | TRUE | wye
31 | LV_296-5_0_4_load_80 | 53 | 0.00054468 | 0.00013651 | 0 | 0 |  | 1 | TRUE | wye
32 | LV_296-5_0_4_load_92 | 54 | 0.0033301 | 0.00083461 | 0 | 0 |  | 1 | TRUE | wye
33 | LV_296-5_0_4_load_64 | 55 | 0.0041485 | 0.0010397 | 0 | 0 |  | 1 | TRUE | wye
34 | LV_296-5_0_4_load_68 | 57 | 0.0027444 | 0.00068782 | 0 | 0 |  | 1 | TRUE | wye
35 | LV_296-5_0_4_load_72 | 58 | 0.0011379 | 0.00028518 | 0 | 0 |  | 1 | TRUE | wye
36 | LV_296-5_0_4_load_130 | 61 | 0.0032391 | 0.00081179 | 0 | 0 |  | 1 | TRUE | wye
37 | LV_296-5_0_4_load_144 | 63 | 0.00028754 | 7.2064e-05 | 0 | 0 |  | 1 | TRUE | wye
38 | LV_296-5_0_4_load_143 | 64 | 0.00034835 | 8.7306e-05 | 0 | 0 |  | 1 | TRUE | wye
39 | LV_296-5_0_4_load_145 | 68 | 0.00094507 | 0.00023686 | 0 | 0 |  | 1 | TRUE | wye
40 | LV_296-5_0_4_load_117 | 71 | 0.0028829 | 0.00072251 | 0 | 0 |  | 1 | TRUE | wye
41 | LV_296-5_0_4_load_104 | 72 | 0.00038175 | 9.5677e-05 | 0 | 0 |  | 1 | TRUE | wye
42 | LV_296-5_0_4_load_73 | 74 | 0.00031009 | 7.7716e-05 | 0 | 0 |  | 1 | TRUE | wye
43 | LV_296-5_0_4_load_97 | 77 | 0.00033665 | 8.4372e-05 | 0 | 0 |  | 1 | TRUE | wye
44 | LV_296-5_0_4_load_140 | 78 | 0.0011429 | 0.00028643 | 0 | 0 |  | 1 | TRUE | wye
45 | LV_296-5_0_4_load_153 | 79 | 0.00081544 | 0.00020437 | 0 | 0 |  | 1 | TRUE | wye
46 | LV_296-5_0_4_load_78 | 81 | 0.004184 | 0.0010486 | 0 | 0 |  | 1 | TRUE | wye
47 | LV_296-5_0_4_load_142 | 82 | 0.00053144 | 0.00013319 | 0 | 0 |  | 1 | TRUE | wye
48 | LV_296-5_0_4_load_141 | 83 | 0.00077651 | 0.00019461 | 0 | 0 |  | 1 | TRUE | wye
49 | LV_296-5_0_4_load_65 | 84 | 0.00048122 | 0.0001206 | 0 | 0 |  | 1 | TRUE | wye
50 | LV_296-5_0_4_load_121 | 85 | 0.0012853 | 0.00032213 | 0 | 0 |  | 1 | TRUE | wye
51 | LV_296-5_0_4_load_118 | 86 | 0.0032268 | 0.00080871 | 0 | 0 |  | 1 | TRUE | wye
52 | LV_296-5_0_4_load_150 | 87 | 0.00012167 | 3.0494e-05 | 0 | 0 |  | 1 | TRUE | wye
53 | LV_296-5_0_4_load_67 | 88 | 0.0066856 | 0.0016756 | 0 | 0 |  | 1 | TRUE | wye
54 | LV_296-5_0_4_load_137 | 90 | 0.00045274 | 0.00011347 | 0 | 0 |  | 1 | TRUE | wye
55 | LV_296-5_0_4_load_131 | 91 | 0.00062882 | 0.0001576 | 0 | 0 |  | 1 | TRUE | wye
56 | LV_296-5_0_4_load_94 | 93 | 0.0012852 | 0.00032209 | 0 | 0 |  | 1 | TRUE | wye
57 | LV_296-5_0_4_load_106 | 94 | 0.00083275 | 0.00020871 | 0 | 0 |  | 1 | TRUE | wye
58 | LV_296-5_0_4_load_123 | 96 | 0.00044785 | 0.00011224 | 0 | 0 |  | 1 | TRUE | wye
59 | LV_296-5_0_4_load_82 | 97 | 0.0018622 | 0.0004667 | 0 | 0 |  | 1 | TRUE | wye
60 | LV_296-5_0_4_load_71 | 100 | 0.00058969 | 0.00014779 | 0 | 0 |  | 1 | TRUE | wye
61 | LV_296-5_0_4_load_66 | 102 | 0.00078822 | 0.00019755 | 0 | 0 |  | 1 | TRUE | wye
62 | LV_296-5_0_4_load_70 | 103 | 0.0013058 | 0.00032727 | 0 | 0 |  | 1 | TRUE | wye
63 | LV_296-5_0_4_load_74 | 104 | 0.0014255 | 0.00035725 | 0 | 0 |  | 1 | TRUE | wye
64 | LV_296-5_0_4_load_77 | 106 | 0.0013298 | 0.00033328 | 0 | 0 |  | 1 | TRUE | wye
65 | LV_296-5_0_4_load_83 | 107 | 0.00038767 | 9.716e-05 | 0 | 0 |  | 1 | TRUE | wye
66 | LV_296-5_0_4_load_84 | 108 | 0.00038533 | 9.6572e-05 | 0 | 0 |  | 1 | TRUE | wye
67 | LV_296-5_0_4_load_89 | 109 | 0.00038792 | 9.7222e-05 | 0 | 0 |  | 1 | TRUE | wye
68 | LV_296-5_0_4_load_86 | 110 | 0.00038533 | 9.6572e-05 | 0 | 0 |  | 1 | TRUE | wye
69 | LV_296-5_0_4_load_79 | 111 | 0.00076918 | 0.00019277 | 0 | 0 |  | 1 | TRUE | wye
70 | LV_296-5_0_4_load_81 | 112 | 0.00077626 | 0.00019455 | 0 | 0 |  | 1 | TRUE | wye
71 | LV_296-5_0_4_load_88 | 113 | 0.00076869 | 0.00019265 | 0 | 0 |  | 1 | TRUE | wye
72 | LV_296-5_0_4_load_87 | 114 | 0.00076892 | 0.00019271 | 0 | 0 |  | 1 | TRUE | wye
73 | LV_296-5_0_4_load_90 | 115 | 0.00037364 | 9.3644e-05 | 0 | 0 |  | 1 | TRUE | wye
74 | LV_296-5_0_4_load_85 | 116 | 0.00076911 | 0.00019276 | 0 | 0 |  | 1 | TRUE | wye
75 | LV_296-5_0_4_load_91 | 117 | 0.00079125 | 0.00019831 | 0 | 0 |  | 1 | TRUE | wye
76 | LV_296-5_0_4_load_95 | 118 | 0.00051443 | 0.00012893 | 0 | 0 |  | 1 | TRUE | wye
77 | LV_296-5_0_4_load_98 | 119 | 0.0010908 | 0.00027338 | 0 | 0 |  | 1 | TRUE | wye
78 | LV_296-5_0_4_load_103 | 123 | 0.00037935 | 9.5073e-05 | 0 | 0 |  | 1 | TRUE | wye
79 | LV_296-5_0_4_load_109 | 125 | 0.00024308 | 6.092e-05 | 0 | 0 |  | 1 | TRUE | wye
80 | LV_296-5_0_4_load_147 | 127 | 0.00010259 | 2.571e-05 | 0 | 0 |  | 1 | TRUE | wye
81 | LV_296-5_0_4_load_108 | 128 | 0.00071316 | 0.00017873 | 0 | 0 |  | 1 | TRUE | wye
82 | LV_296-5_0_4_load_111 | 130 | 0.00080138 | 0.00020084 | 0 | 0 |  | 1 | TRUE | wye
83 | LV_296-5_0_4_load_116 | 132 | 0.00053953 | 0.00013522 | 0 | 0 |  | 1 | TRUE | wye
84 | LV_296-5_0_4_load_112 | 133 | 0.00022635 | 5.673e-05 | 0 | 0 |  | 1 | TRUE | wye
85 | LV_296-5_0_4_load_146 | 134 | 0.00012812 | 3.2111e-05 | 0 | 0 |  | 1 | TRUE | wye
86 | LV_296-5_0_4_load_113 | 135 | 0.00012061 | 3.0228e-05 | 0 | 0 |  | 1 | TRUE | wye
87 | LV_296-5_0_4_load_115 | 136 | 0.00014748 | 3.6961e-05 | 0 | 0 |  | 1 | TRUE | wye
88 | LV_296-5_0_4_load_127 | 137 | 0.00015905 | 3.9862e-05 | 0 | 0 |  | 1 | TRUE | wye
89 | LV_296-5_0_4_load_125 | 138 | 0.00016533 | 4.1437e-05 | 0 | 0 |  | 1 | TRUE | wye
90 | LV_296-5_0_4_load_122 | 139 | 0.00060204 | 0.00015089 | 0 | 0 |  | 1 | TRUE | wye
91 | LV_296-5_0_4_load_124 | 140 | 0.00016582 | 4.156e-05 | 0 | 0 |  | 1 | TRUE | wye
92 | LV_296-5_0_4_load_126 | 141 | 0.00014266 | 3.5753e-05 | 0 | 0 |  | 1 | TRUE | wye
93 | LV_296-5_0_4_load_128 | 142 | 0.000147 | 3.6841e-05 | 0 | 0 |  | 1 | TRUE | wye
94 | LV_296-5_0_4_load_152 | 144 | 0.0010571 | 0.00026493 | 0 | 0 |  | 1 | TRUE | wye
95 | LV_296-5_0_4_load_139 | 145 | 0.001264 | 0.0003168 | 0 | 0 |  | 1 | TRUE | wye
96 | LV_296-5_0_4_load_134 | 146 | 0.0019235 | 0.00048206 | 0 | 0 |  | 1 | TRUE | wye

## ext_grid
| name | bus | vm_pu | va_degree | slack_weight | in_service
0 |  | 42 | 1 | 0 | 1 | TRUE

## line
| name | std_type | from_bus | to_bus | length_km | r_ohm_per_km | x_ohm_per_km | c_nf_per_km | g_us_per_km | max_i_ka | df | parallel | type | in_service
0 | LV_296-5_0_4_line_0 |  | 0 | 1 | 0.047896 | 0.125 | 0.08 | 261 | 0 | 0.364 | 1 | 1 | cs | TRUE
1 | LV_296-5_0_4_line_1 |  | 1 | 2 | 0.0074833 | 0.125 | 0.08 | 261 | 0 | 0.364 | 1 | 1 | cs | TRUE
2 | LV_296-5_0_4_line_2 |  | 2 | 3 | 0.037239 | 0.125 | 0.08 | 261 | 0 | 0.364 | 1 | 1 | cs | TRUE
3 | LV_296-5_0_4_line_3 |  | 3 | 7 | 0.0016764 | 0.125 | 0.08 | 261 | 0 | 0.364 | 1 | 1 | cs | TRUE
4 | LV_296-5_0_4_line_4 |  | 4 | 5 | 0.083536 | 0.125 | 0.08 | 261 | 0 | 0.364 | 1 | 1 | cs | TRUE
5 | LV_296-5_0_4_line_5 |  | 4 | 6 | 0.025804 | 0.125 | 0.08 | 261 | 0 | 0.364 | 1 | 1 | cs | TRUE
6 | LV_296-5_0_4_line_6 |  | 5 | 8 | 0.032258 | 0.125 | 0.08 | 261 | 0 | 0.364 | 1 | 1 | cs | TRUE
7 | LV_296-5_0_4_line_7 |  | 6 | 9 | 0.076475 | 0.125 | 0.08 | 261 | 0 | 0.364 | 1 | 1 | cs | TRUE
8 | LV_296-5_0_4_line_8 |  | 7 | 10 | 0.037277 | 0.125 | 0.08 | 261 | 0 | 0.364 | 1 | 1 | cs | TRUE
9 | LV_296-5_0_4_line_9 |  | 7 | 11 | 0.035201 | 0.125 | 0.08 | 261 | 0 | 0.364 | 1 | 1 | cs | TRUE
10 | LV_296-5_0_4_line_10 |  | 8 | 11 | 0.025668 | 0.125 | 0.08 | 261 | 0 | 0.364 | 1 | 1 | cs | TRUE
11 | LV_296-5_0_4_line_11 |  | 9 | 24 | 0.0085862 | 0.125 | 0.08 | 261 | 0 | 0.364 | 1 | 1 | cs | TRUE
12 | LV_296-5_0_4_line_12 |  | 10 | 12 | 0.0013209 | 0.125 | 0.08 | 261 | 0 | 0.364 | 1 | 1 | cs | TRUE
13 | LV_296-5_0_4_line_13 |  | 12 | 13 | 0.033301 | 0.125 | 0.08 | 261 | 0 | 0.364 | 1 | 1 | cs | TRUE
14 | LV_296-5_0_4_line_14 |  | 13 | 14 | 0.068448 | 0.125 | 0.08 | 261 | 0 | 0.364 | 1 | 1 | cs | TRUE
15 | LV_296-5_0_4_line_15 |  | 13 | 15 | 0.031443 | 0.125 | 0.08 | 261 | 0 | 0.364 | 1 | 1 | cs | TRUE
16 | LV_296-5_0_4_line_16 |  | 14 | 16 | 0.17819 | 0.125 | 0.08 | 261 | 0 | 0.364 | 1 | 1 | cs | TRUE
17 | LV_296-5_0_4_line_17 |  | 15 | 19 | 0.021691 | 0.125 | 0.08 | 261 | 0 | 0.364 | 1 | 1 | cs | TRUE
18 | LV_296-5_0_4_line_18 |  | 15 | 20 | 0.019822 | 0.125 | 0.08 | 261 | 0 | 0.364 | 1 | 1 | cs | TRUE
19 | LV_296-5_0_4_line_19 |  | 15 | 17 | 0.029681 | 0.125 | 0.08 | 261 | 0 | 0.364 | 1 | 1 | cs | TRUE
20 | LV_296-5_0_4_line_20 |  | 16 | 21 | 0.26183 | 0.125 | 0.08 | 261 | 0 | 0.364 | 1 | 2 | cs | TRUE
21 | LV_296-5_0_4_line_21 |  | 17 | 18 | 0.0034976 | 0.125 | 0.08 | 261 | 0 | 0.364 | 1 | 1 | cs | TRUE
22 | LV_296-5_0_4_line_22 |  | 18 | 22 | 0.015957 | 0.125 | 0.08 | 261 | 0 | 0.364 | 1 | 1 | cs | TRUE
23 | LV_296-5_0_4_line_23 |  | 19 | 23 | 0.037067 | 0.125 | 0.08 | 261 | 0 | 0.364 | 1 | 1 | cs | TRUE
24 | LV_296-5_0_4_line_24 |  | 21 | 79 | 0.011137 | 0.125 | 0.08 | 261 | 0 | 0.364 | 1 | 2 | cs | TRUE
25 | LV_296-5_0_4_line_25 |  | 22 | 25 | 0.0082409 | 0.125 | 0.08 | 261 | 0 | 0.364 | 1 | 1 | cs | TRUE
26 | LV_296-5_0_4_line_26 |  | 23 | 28 | 0.015082 | 0.125 | 0.08 | 261 | 0 | 0.364 | 1 | 1 | cs | TRUE
27 | LV_296-5_0_4_line_27 |  | 25 | 26 | 0.0014348 | 0.125 | 0.08 | 261 | 0 | 0.364 | 1 | 1 | cs | TRUE
28 | LV_296-5_0_4_line_28 |  | 26 | 27 | 0.061824 | 0.125 | 0.08 | 261 | 0 | 0.364 | 1 | 1 | cs | TRUE
29 | LV_296-5_0_4_line_29 |  | 27 | 31 | 0.016132 | 0.125 | 0.08 | 261 | 0 | 0.364 | 1 | 1 | cs | TRUE
30 | LV_296-5_0_4_line_30 |  | 28 | 29 | 0.020723 | 0.125 | 0.08 | 261 | 0 | 0.364 | 1 | 1 | cs | TRUE
31 | LV_296-5_0_4_line_31 |  | 29 | 30 | 0.0089103 | 0.125 | 0.08 | 261 | 0 | 0.364 | 1 | 1 | cs | TRUE
32 | LV_296-5_0_4_line_32 |  | 30 | 34 | 0.0032766 | 0.125 | 0.08 | 261 | 0 | 0.364 | 1 | 1 | cs | TRUE
33 | LV_296-5_0_4_line_33 |  | 31 | 32 | 0.011124 | 0.125 | 0.08 | 261 | 0 | 0.364 | 1 | 1 | cs | TRUE
34 | LV_296-5_0_4_line_34 |  | 32 | 38 | 0.032527 | 0.125 | 0.08 | 261 | 0 | 0.364 | 1 | 1 | cs | TRUE
35 | LV_296-5_0_4_line_35 |  | 33 | 34 | 0.11244 | 0.125 | 0.08 | 261 | 0 | 0.364 | 1 | 1 | cs | TRUE
36 | LV_296-5_0_4_line_36 |  | 33 | 35 | 0.09201 | 0.125 | 0.08 | 261 | 0 | 0.364 | 1 | 1 | cs | TRUE
37 | LV_296-5_0_4_line_37 |  | 33 | 36 | 0.10039 | 0.125 | 0.08 | 261 | 0 | 0.364 | 1 | 1 | cs | TRUE
38 | LV_296-5_0_4_line_38 |  | 35 | 37 | 0.015143 | 0.125 | 0.08 | 261 | 0 | 0.364 | 1 | 1 | cs | TRUE
39 | LV_296-5_0_4_line_39 |  | 37 | 48 | 0.0046514 | 0.125 | 0.08 | 261 | 0 | 0.364 | 1 | 1 | cs | TRUE
40 | LV_296-5_0_4_line_40 |  | 38 | 47 | 0.099126 | 0.125 | 0.08 | 261 | 0 | 0.364 | 1 | 1 | cs | TRUE
41 | LV_296-5_0_4_line_41 |  | 39 | 40 | 0.033443 | 0.125 | 0.08 | 261 | 0 | 0.364 | 1 | 1 | cs | TRUE
42 | LV_296-5_0_4_line_42 |  | 39 | 41 | 0.015842 | 0.125 | 0.08 | 261 | 0 | 0.364 | 1 | 1 | cs | TRUE
43 | LV_296-5_0_4_line_43 |  | 40 | 85 | 0.022669 | 0.125 | 0.08 | 261 | 0 | 0.364 | 1 | 2 | cs | TRUE
44 | LV_296-5_0_4_line_44 |  | 40 | 86 | 0.028555 | 0.125 | 0.08 | 261 | 0 | 0.364 | 1 | 2 | cs | TRUE
45 | LV_296-5_0_4_line_45 |  | 41 | 87 | 0.0093849 | 0.125 | 0.08 | 261 | 0 | 0.364 | 1 | 1 | cs | TRUE
46 | LV_296-5_0_4_line_46 |  | 42 | 43 | 0.8234 | 0.125 | 0.08 | 261 | 0 | 0.364 | 1 | 2 | cs | TRUE
47 | LV_296-5_0_4_line_47 |  | 42 | 44 | 0.13914 | 0.125 | 0.08 | 261 | 0 | 0.364 | 1 | 2 | cs | TRUE
48 | LV_296-5_0_4_line_48 |  | 43 | 73 | 0.054675 | 0.125 | 0.08 | 261 | 0 | 0.364 | 1 | 2 | cs | TRUE
49 | LV_296-5_0_4_line_49 |  | 44 | 96 | 0.016161 | 0.125 | 0.08 | 261 | 0 | 0.364 | 1 | 2 | cs | TRUE
50 | LV_296-5_0_4_line_50 |  | 45 | 46 | 0.019467 | 0.125 | 0.08 | 261 | 0 | 0.364 | 1 | 1 | cs | TRUE
51 | LV_296-5_0_4_line_51 |  | 45 | 47 | 0.011241 | 0.125 | 0.08 | 261 | 0 | 0.364 | 1 | 1 | cs | TRUE
52 | LV_296-5_0_4_line_52 |  | 49 | 50 | 0.45372 | 0.125 | 0.08 | 261 | 0 | 0.364 | 1 | 1 | cs | TRUE
53 | LV_296-5_0_4_line_53 |  | 49 | 51 | 0.20712 | 0.125 | 0.08 | 261 | 0 | 0.364 | 1 | 1 | cs | TRUE
54 | LV_296-5_0_4_line_54 |  | 50 | 55 | 0.098508 | 0.125 | 0.08 | 261 | 0 | 0.364 | 1 | 1 | cs | TRUE
55 | LV_296-5_0_4_line_55 |  | 51 | 54 | 0.028821 | 0.125 | 0.08 | 261 | 0 | 0.364 | 1 | 1 | cs | TRUE
56 | LV_296-5_0_4_line_56 |  | 52 | 53 | 0.011492 | 0.125 | 0.08 | 261 | 0 | 0.364 | 1 | 1 | cs | TRUE
57 | LV_296-5_0_4_line_57 |  | 52 | 54 | 0.032182 | 0.125 | 0.08 | 261 | 0 | 0.364 | 1 | 1 | cs | TRUE
58 | LV_296-5_0_4_line_58 |  | 53 | 81 | 0.01958 | 0.125 | 0.08 | 261 | 0 | 0.364 | 1 | 1 | cs | TRUE
59 | LV_296-5_0_4_line_59 |  | 55 | 84 | 0.0081007 | 0.125 | 0.08 | 261 | 0 | 0.364 | 1 | 1 | cs | TRUE
60 | LV_296-5_0_4_line_60 |  | 56 | 57 | 0.031155 | 0.125 | 0.08 | 261 | 0 | 0.364 | 1 | 1 | cs | TRUE
61 | LV_296-5_0_4_line_61 |  | 56 | 58 | 0.035763 | 0.125 | 0.08 | 261 | 0 | 0.364 | 1 | 1 | cs | TRUE
62 | LV_296-5_0_4_line_62 |  | 57 | 88 | 0.025241 | 0.125 | 0.08 | 261 | 0 | 0.364 | 1 | 1 | cs | TRUE
63 | LV_296-5_0_4_line_63 |  | 58 | 73 | 0.026026 | 0.125 | 0.08 | 261 | 0 | 0.364 | 1 | 2 | cs | TRUE
64 | LV_296-5_0_4_line_64 |  | 59 | 60 | 0.013609 | 0.125 | 0.08 | 261 | 0 | 0.364 | 1 | 1 | cs | TRUE
65 | LV_296-5_0_4_line_65 |  | 59 | 61 | 0.01352 | 0.125 | 0.08 | 261 | 0 | 0.364 | 1 | 1 | cs | TRUE
66 | LV_296-5_0_4_line_66 |  | 60 | 89 | 0.039662 | 0.125 | 0.08 | 261 | 0 | 0.364 | 1 | 1 | cs | TRUE
67 | LV_296-5_0_4_line_67 |  | 60 | 90 | 0.0025365 | 0.125 | 0.08 | 261 | 0 | 0.364 | 1 | 1 | cs | TRUE
68 | LV_296-5_0_4_line_68 |  | 61 | 91 | 0.011107 | 0.125 | 0.08 | 261 | 0 | 0.364 | 1 | 1 | cs | TRUE
69 | LV_296-5_0_4_line_69 |  | 62 | 63 | 0.037161 | 0.125 | 0.08 | 261 | 0 | 0.364 | 1 | 1 | cs | TRUE
70 | LV_296-5_0_4_line_70 |  | 62 | 64 | 0.15721 | 0.125 | 0.08 | 261 | 0 | 0.364 | 1 | 1 | cs | TRUE
71 | LV_296-5_0_4_line_71 |  | 64 | 92 | 0.011751 | 0.125 | 0.08 | 261 | 0 | 0.364 | 1 | 1 | cs | TRUE
72 | LV_296-5_0_4_line_72 |  | 65 | 66 | 0.22451 | 0.125 | 0.08 | 261 | 0 | 0.364 | 1 | 1 | cs | TRUE
73 | LV_296-5_0_4_line_73 |  | 65 | 67 | 0.028735 | 0.125 | 0.08 | 261 | 0 | 0.364 | 1 | 1 | cs | TRUE
74 | LV_296-5_0_4_line_74 |  | 65 | 68 | 0.03507 | 0.125 | 0.08 | 261 | 0 | 0.364 | 1 | 1 | cs | TRUE
75 | LV_296-5_0_4_line_75 |  | 66 | 72 | 0.19847 | 0.125 | 0.08 | 261 | 0 | 0.364 | 1 | 1 | cs | TRUE
76 | LV_296-5_0_4_line_76 |  | 67 | 77 | 0.02069 | 0.125 | 0.08 | 261 | 0 | 0.364 | 1 | 1 | cs | TRUE
77 | LV_296-5_0_4_line_77 |  | 67 | 93 | 0.031127 | 0.125 | 0.08 | 261 | 0 | 0.364 | 1 | 1 | cs | TRUE
78 | LV_296-5_0_4_line_78 |  | 69 | 70 | 0.26914 | 0.125 | 0.08 | 261 | 0 | 0.364 | 1 | 2 | cs | TRUE
79 | LV_296-5_0_4_line_79 |  | 69 | 71 | 0.16576 | 0.125 | 0.08 | 261 | 0 | 0.364 | 1 | 2 | cs | TRUE
80 | LV_296-5_0_4_line_80 |  | 70 | 80 | 0.4558 | 0.125 | 0.08 | 261 | 0 | 0.364 | 1 | 2 | cs | TRUE
81 | LV_296-5_0_4_line_81 |  | 71 | 86 | 0.0026376 | 0.125 | 0.08 | 261 | 0 | 0.364 | 1 | 2 | cs | TRUE
82 | LV_296-5_0_4_line_82 |  | 72 | 95 | 0.017726 | 0.125 | 0.08 | 261 | 0 | 0.364 | 1 | 1 | cs | TRUE
83 | LV_296-5_0_4_line_83 |  | 73 | 74 | 0.012465 | 0.125 | 0.08 | 261 | 0 | 0.364 | 1 | 1 | cs | TRUE
84 | LV_296-5_0_4_line_84 |  | 75 | 76 | 0.40852 | 0.125 | 0.08 | 261 | 0 | 0.364 | 1 | 1 | cs | TRUE
85 | LV_296-5_0_4_line_85 |  | 75 | 77 | 0.022094 | 0.125 | 0.08 | 261 | 0 | 0.364 | 1 | 1 | cs | TRUE
86 | LV_296-5_0_4_line_86 |  | 76 | 78 | 0.36869 | 0.125 | 0.08 | 261 | 0 | 0.364 | 1 | 1 | cs | TRUE
87 | LV_296-5_0_4_line_87 |  | 78 | 99 | 0.018875 | 0.125 | 0.08 | 261 | 0 | 0.364 | 1 | 1 | cs | TRUE
88 | LV_296-5_0_4_line_88 |  | 79 | 80 | 0.012123 | 0.125 | 0.08 | 261 | 0 | 0.364 | 1 | 2 | cs | TRUE
89 | LV_296-5_0_4_line_89 |  | 81 | 111 | 0.0011682 | 0.125 | 0.08 | 261 | 0 | 0.364 | 1 | 1 | cs | TRUE
90 | LV_296-5_0_4_line_90 |  | 82 | 83 | 0.0081894 | 0.125 | 0.08 | 261 | 0 | 0.364 | 1 | 1 | cs | TRUE
91 | LV_296-5_0_4_line_91 |  | 83 | 117 | 0.00028844 | 0.125 | 0.08 | 261 | 0 | 0.364 | 1 | 1 | cs | TRUE
92 | LV_296-5_0_4_line_92 |  | 84 | 102 | 0.018719 | 0.125 | 0.08 | 261 | 0 | 0.364 | 1 | 1 | cs | TRUE
93 | LV_296-5_0_4_line_93 |  | 85 | 139 | 0.0091623 | 0.125 | 0.08 | 261 | 0 | 0.364 | 1 | 2 | cs | TRUE
94 | LV_296-5_0_4_line_94 |  | 87 | 143 | 0.0017611 | 0.125 | 0.08 | 261 | 0 | 0.364 | 1 | 1 | cs | TRUE
95 | LV_296-5_0_4_line_95 |  | 88 | 101 | 0.030323 | 0.125 | 0.08 | 261 | 0 | 0.364 | 1 | 1 | cs | TRUE
96 | LV_296-5_0_4_line_96 |  | 89 | 146 | 0.026368 | 0.125 | 0.08 | 261 | 0 | 0.364 | 1 | 1 | cs | TRUE
97 | LV_296-5_0_4_line_97 |  | 91 | 99 | 0.0092935 | 0.125 | 0.08 | 261 | 0 | 0.364 | 1 | 1 | cs | TRUE
98 | LV_296-5_0_4_line_98 |  | 92 | 147 | 0.014784 | 0.125 | 0.08 | 261 | 0 | 0.364 | 1 | 1 | cs | TRUE
99 | LV_296-5_0_4_line_99 |  | 93 | 118 | 0.017155 | 0.125 | 0.08 | 261 | 0 | 0.364 | 1 | 1 | cs | TRUE
100 | LV_296-5_0_4_line_100 |  | 94 | 95 | 0.013121 | 0.125 | 0.08 | 261 | 0 | 0.364 | 1 | 1 | cs | TRUE
101 | LV_296-5_0_4_line_101 |  | 95 | 131 | 0.014301 | 0.125 | 0.08 | 261 | 0 | 0.364 | 1 | 1 | cs | TRUE
102 | LV_296-5_0_4_line_102 |  | 96 | 139 | 0.028656 | 0.125 | 0.08 | 261 | 0 | 0.364 | 1 | 2 | cs | TRUE
103 | LV_296-5_0_4_line_103 |  | 97 | 98 | 0.028116 | 0.125 | 0.08 | 261 | 0 | 0.364 | 1 | 1 | cs | TRUE
104 | LV_296-5_0_4_line_104 |  | 98 | 107 | 0.034581 | 0.125 | 0.08 | 261 | 0 | 0.364 | 1 | 1 | cs | TRUE
105 | LV_296-5_0_4_line_105 |  | 98 | 108 | 0.013124 | 0.125 | 0.08 | 261 | 0 | 0.364 | 1 | 1 | cs | TRUE
106 | LV_296-5_0_4_line_106 |  | 98 | 105 | 0.028856 | 0.125 | 0.08 | 261 | 0 | 0.364 | 1 | 1 | cs | TRUE
107 | LV_296-5_0_4_line_107 |  | 99 | 145 | 0.022163 | 0.125 | 0.08 | 261 | 0 | 0.364 | 1 | 1 | cs | TRUE
108 | LV_296-5_0_4_line_108 |  | 100 | 101 | 0.011087 | 0.125 | 0.08 | 261 | 0 | 0.364 | 1 | 1 | cs | TRUE
109 | LV_296-5_0_4_line_109 |  | 101 | 103 | 0.083722 | 0.125 | 0.08 | 261 | 0 | 0.364 | 1 | 1 | cs | TRUE
110 | LV_296-5_0_4_line_110 |  | 103 | 104 | 0.01776 | 0.125 | 0.08 | 261 | 0 | 0.364 | 1 | 1 | cs | TRUE
111 | LV_296-5_0_4_line_111 |  | 104 | 105 | 0.015589 | 0.125 | 0.08 | 261 | 0 | 0.364 | 1 | 1 | cs | TRUE
112 | LV_296-5_0_4_line_112 |  | 105 | 106 | 0.016992 | 0.125 | 0.08 | 261 | 0 | 0.364 | 1 | 1 | cs | TRUE
113 | LV_296-5_0_4_line_113 |  | 107 | 109 | 0.00012342 | 0.125 | 0.08 | 261 | 0 | 0.364 | 1 | 1 | cs | TRUE
114 | LV_296-5_0_4_line_114 |  | 108 | 110 | 0.0064791 | 0.125 | 0.08 | 261 | 0 | 0.364 | 1 | 1 | cs | TRUE
115 | LV_296-5_0_4_line_115 |  | 109 | 115 | 0.001319 | 0.125 | 0.08 | 261 | 0 | 0.364 | 1 | 1 | cs | TRUE
116 | LV_296-5_0_4_line_116 |  | 110 | 116 | 0.018258 | 0.125 | 0.08 | 261 | 0 | 0.364 | 1 | 1 | cs | TRUE
117 | LV_296-5_0_4_line_117 |  | 111 | 112 | 0.0026072 | 0.125 | 0.08 | 261 | 0 | 0.364 | 1 | 1 | cs | TRUE
118 | LV_296-5_0_4_line_118 |  | 112 | 113 | 0.0037442 | 0.125 | 0.08 | 261 | 0 | 0.364 | 1 | 1 | cs | TRUE
119 | LV_296-5_0_4_line_119 |  | 113 | 114 | 0.0077636 | 0.125 | 0.08 | 261 | 0 | 0.364 | 1 | 1 | cs | TRUE
120 | LV_296-5_0_4_line_120 |  | 114 | 116 | 0.0063535 | 0.125 | 0.08 | 261 | 0 | 0.364 | 1 | 1 | cs | TRUE
121 | LV_296-5_0_4_line_121 |  | 115 | 117 | 0.0017298 | 0.125 | 0.08 | 261 | 0 | 0.364 | 1 | 1 | cs | TRUE
122 | LV_296-5_0_4_line_122 |  | 119 | 120 | 0.051667 | 0.125 | 0.08 | 261 | 0 | 0.364 | 1 | 1 | cs | TRUE
123 | LV_296-5_0_4_line_123 |  | 119 | 121 | 0.040914 | 0.125 | 0.08 | 261 | 0 | 0.364 | 1 | 1 | cs | TRUE
124 | LV_296-5_0_4_line_124 |  | 120 | 122 | 0.009416 | 0.125 | 0.08 | 261 | 0 | 0.364 | 1 | 1 | cs | TRUE
125 | LV_296-5_0_4_line_125 |  | 121 | 123 | 0.020101 | 0.125 | 0.08 | 261 | 0 | 0.364 | 1 | 1 | cs | TRUE
126 | LV_296-5_0_4_line_126 |  | 121 | 124 | 0.037974 | 0.125 | 0.08 | 261 | 0 | 0.364 | 1 | 1 | cs | TRUE
127 | LV_296-5_0_4_line_127 |  | 122 | 125 | 0.018776 | 0.125 | 0.08 | 261 | 0 | 0.364 | 1 | 1 | cs | TRUE
128 | LV_296-5_0_4_line_128 |  | 124 | 126 | 0.048405 | 0.125 | 0.08 | 261 | 0 | 0.364 | 1 | 1 | cs | TRUE
129 | LV_296-5_0_4_line_129 |  | 124 | 127 | 0.011869 | 0.125 | 0.08 | 261 | 0 | 0.364 | 1 | 1 | cs | TRUE
130 | LV_296-5_0_4_line_130 |  | 125 | 128 | 0.013216 | 0.125 | 0.08 | 261 | 0 | 0.364 | 1 | 1 | cs | TRUE
131 | LV_296-5_0_4_line_131 |  | 126 | 132 | 0.03286 | 0.125 | 0.08 | 261 | 0 | 0.364 | 1 | 1 | cs | TRUE
132 | LV_296-5_0_4_line_132 |  | 126 | 133 | 0.038386 | 0.125 | 0.08 | 261 | 0 | 0.364 | 1 | 1 | cs | TRUE
133 | LV_296-5_0_4_line_133 |  | 128 | 129 | 0.013065 | 0.125 | 0.08 | 261 | 0 | 0.364 | 1 | 1 | cs | TRUE
134 | LV_296-5_0_4_line_134 |  | 129 | 130 | 0.025506 | 0.125 | 0.08 | 261 | 0 | 0.364 | 1 | 1 | cs | TRUE
135 | LV_296-5_0_4_line_135 |  | 129 | 131 | 0.013224 | 0.125 | 0.08 | 261 | 0 | 0.364 | 1 | 1 | cs | TRUE
136 | LV_296-5_0_4_line_136 |  | 131 | 134 | 0.047183 | 0.125 | 0.08 | 261 | 0 | 0.364 | 1 | 1 | cs | TRUE
137 | LV_296-5_0_4_line_137 |  | 133 | 135 | 0.0020192 | 0.125 | 0.08 | 261 | 0 | 0.364 | 1 | 1 | cs | TRUE
138 | LV_296-5_0_4_line_138 |  | 135 | 136 | 0.0044404 | 0.125 | 0.08 | 261 | 0 | 0.364 | 1 | 1 | cs | TRUE
139 | LV_296-5_0_4_line_139 |  | 136 | 137 | 0.0058574 | 0.125 | 0.08 | 261 | 0 | 0.364 | 1 | 1 | cs | TRUE
140 | LV_296-5_0_4_line_140 |  | 137 | 138 | 0.0061865 | 0.125 | 0.08 | 261 | 0 | 0.364 | 1 | 1 | cs | TRUE
141 | LV_296-5_0_4_line_141 |  | 138 | 140 | 0.0012835 | 0.125 | 0.08 | 261 | 0 | 0.364 | 1 | 1 | cs | TRUE
142 | LV_296-5_0_4_line_142 |  | 140 | 141 | 0.007709 | 0.125 | 0.08 | 261 | 0 | 0.364 | 1 | 1 | cs | TRUE
143 | LV_296-5_0_4_line_143 |  | 141 | 142 | 0.0061588 | 0.125 | 0.08 | 261 | 0 | 0.364 | 1 | 1 | cs | TRUE
144 | LV_296-5_0_4_line_144 |  | 142 | 143 | 0.0032935 | 0.125 | 0.08 | 261 | 0 | 0.364 | 1 | 1 | cs | TRUE
145 | LV_296-5_0_4_line_145 |  | 143 | 144 | 0.023861 | 0.125 | 0.08 | 261 | 0 | 0.364 | 1 | 1 | cs | TRUE
146 | LV_296-5_0_4_line_146 |  | 146 | 147 | 0.0086896 | 0.125 | 0.08 | 261 | 0 | 0.364 | 1 | 1 | cs | TRUE

## trafo
| name | std_type | hv_bus | lv_bus | sn_mva | vn_hv_kv | vn_lv_kv | vk_percent | vkr_percent | pfe_kw | i0_percent | shift_degree | tap_side | tap_neutral | tap_min | tap_max | tap_step_percent | tap_step_degree | tap_pos | tap_phase_shifter | parallel | df | in_service
0 | LV_296-5_0_4_trafo_55 | 0.63 MVA 20/0.4 kV | 148 | 42 | 0.63 | 20 | 0.4 | 6 | 1.206 | 1.65 | 0.2619 | 150 | hv | 0 | -2 | 2 | 2.5 | 0 | 0 | FALSE | 1 | 1 | TRUE

## line_geodata
| x0 | y0 | x1 | y1 | x2 | y2 | x3 | y3 | x4 | y4 | x5 | y5 | x6 | y6 | x7 | y7 | x8 | y8 | x9 | y9 | x10 | y10 | x11 | y11 | x12 | y12 | x13 | y13 | x14 | y14 | x15 | y15 | x16 | y16 | x17 | y17 | x18 | y18 | x19 | y19 | x20 | y20 | x21 | y21 | x22 | y22 | x23 | y23 | x24 | y24 | x25 | y25 | x26 | y26 | x27 | y27 | x28 | y28 | x29 | y29 | x30 | y30 | x31 | y31 | x32 | y32 | x33 | y33 | x34 | y34 | x35 | y35 | x36 | y36 | x37 | y37 | x38 | y38 | x39 | y39 | x40 | y40
0 | 2697889.8041 | 1254817.1698 | 2697891.9289 | 1254811.4115 | 2697893.0367 | 1254806.0144 | 2697893.5058 | 1254800.0062 | 2697893.0837 | 1254793.1382 | 2697892.2171 | 1254781.6704 | 2697890.7037 | 1254769.927
1 | 2697889.8041 | 1254817.1698 | 2697887.3355 | 1254822.7334 | 2697886.6543 | 1254823.9526
2 | 2697886.6543 | 1254823.9526 | 2697868.4905 | 1254856.4619
3 | 2697867.6728 | 1254857.9253 | 2697868.4905 | 1254856.4619
4 | 2697730.9869 | 1254746.8245 | 2697739.9334 | 1254757.4361 | 2697748.5885 | 1254766.4973 | 2697757.9142 | 1254775.1581 | 2697769.3811 | 1254784.8217 | 2697792.6094 | 1254802.8487
5 | 2697730.9869 | 1254746.8245 | 2697721.5148 | 1254735.1479 | 2697715.2538 | 1254726.3869
6 | 2697818.4251 | 1254822.1717 | 2697810.7393 | 1254816.9189 | 2697792.6094 | 1254802.8487
7 | 2697673.4739 | 1254662.5765 | 2697674.9473 | 1254664.3346 | 2697681.7108 | 1254671.9077 | 2697694.5258 | 1254694.0811 | 2697702.1598 | 1254707.4176 | 2697713.071 | 1254723.3325 | 2697715.2538 | 1254726.3869
8 | 2697867.6728 | 1254857.9253 | 2697857.7957 | 1254877.1552 | 2697853.9445 | 1254886.032 | 2697852.831 | 1254891.9104
9 | 2697867.6728 | 1254857.9253 | 2697839.4542 | 1254836.8825
10 | 2697839.4542 | 1254836.8825 | 2697834.0159 | 1254832.8271 | 2697818.4251 | 1254822.1717
11 | 2697673.4739 | 1254662.5765 | 2697671.0257 | 1254659.6551 | 2697669.1842 | 1254655.2499
12 | 2697852.5851 | 1254893.2083 | 2697852.831 | 1254891.9104
13 | 2697855.6911 | 1254925.9592 | 2697852.4652 | 1254911.1608 | 2697851.2084 | 1254900.476 | 2697852.5851 | 1254893.2083
14 | 2697855.6911 | 1254925.9592 | 2697846.2423 | 1254927.5044 | 2697787.5286 | 1254923.1629
15 | 2697855.6911 | 1254925.9592 | 2697858.7507 | 1254933.9272 | 2697869.423 | 1254954.1975
16 | 2697610.5122 | 1254904.5742 | 2697635.6873 | 1254910.1381 | 2697656.1545 | 1254912.5107 | 2697670.5807 | 1254913.8274 | 2697773.4202 | 1254922.1197 | 2697787.5286 | 1254923.1629
17 | 2697869.423 | 1254954.1975 | 2697877.4607 | 1254969.0866 | 2697879.3832 | 1254973.4527
18 | 2697869.423 | 1254954.1975 | 2697882.9854 | 1254952.5425 | 2697888.8377 | 1254950.6229
19 | 2697869.423 | 1254954.1975 | 2697840.096 | 1254959.2948
20 | 2697610.5122 | 1254904.5742 | 2697596.9368 | 1254901.07 | 2697560.2449 | 1254892.0583 | 2697537.2997 | 1254889.8898 | 2697390.2141 | 1254902.9019 | 2697370.8457 | 1254902.9835 | 2697351.2925 | 1254900.082 | 2697351.114 | 1254900.0226
21 | 2697840.096 | 1254959.2948 | 2697837.804 | 1254961.9368
22 | 2697832.0221 | 1254976.7086 | 2697833.7722 | 1254969.8765 | 2697837.804 | 1254961.9368
23 | 2697879.3832 | 1254973.4527 | 2697880.5729 | 1254976.1547 | 2697883.6937 | 1254984.98 | 2697887.5583 | 1254999.4665 | 2697890.1357 | 1255008.8809
24 | 2697351.114 | 1254900.0226 | 2697340.5471 | 1254896.5056
25 | 2697832.0221 | 1254976.7086 | 2697831.9143 | 1254984.146 | 2697832.0071 | 1254984.9433
26 | 2697894.118 | 1255023.4273 | 2697890.1357 | 1255008.8809
27 | 2697832.0071 | 1254984.9433 | 2697832.173 | 1254986.3684
28 | 2697837.0164 | 1255047.8451 | 2697837.7251 | 1255032.8808 | 2697835.7526 | 1255017.1134 | 2697832.173 | 1254986.3684
29 | 2697836.2532 | 1255063.959 | 2697837.0164 | 1255047.8451
30 | 2697894.118 | 1255023.4273 | 2697914.7449 | 1255021.4349
31 | 2697914.7449 | 1255021.4349 | 2697923.6139 | 1255020.5782
32 | 2697926.8757 | 1255020.2663 | 2697924.0949 | 1255020.5317 | 2697923.6139 | 1255020.5782
33 | 2697835.745 | 1255075.0705 | 2697836.2532 | 1255063.959
34 | 2697835.745 | 1255075.0705 | 2697834.9152 | 1255096.9742 | 2697833.9634 | 1255107.5393
35 | 2697926.8757 | 1255020.2663 | 2697933.4526 | 1255023.5666 | 2697938.5055 | 1255028.6987 | 2697947.5131 | 1255041.9471 | 2697982.112 | 1255116.2229
36 | 2697935.5647 | 1255158.5312 | 2697925.7373 | 1255126.4431 | 2697959.28 | 1255116.3898 | 2697969.745 | 1255114.05 | 2697976.0353 | 1255114.1541 | 2697982.112 | 1255116.2229
37 | 2697982.112 | 1255116.2229 | 2697986.0871 | 1255121.7375 | 2697997.7268 | 1255143.225 | 2698022.3918 | 1255184.5216 | 2698034.6599 | 1255201.6303
38 | 2697935.5647 | 1255158.5312 | 2697950.1306 | 1255154.3896
39 | 2697954.6046 | 1255153.1175 | 2697950.1306 | 1255154.3896
40 | 2697813.949 | 1255204.2577 | 2697818.9701 | 1255189.3955 | 2697826.7579 | 1255162.3471 | 2697832.9655 | 1255118.6148 | 2697833.9634 | 1255107.5393
41 | 2697301.5119 | 1255514.5299 | 2697308.1333 | 1255510.5244 | 2697322.1077 | 1255512.1664 | 2697333.4742 | 1255515.0444
42 | 2697301.5119 | 1255514.5299 | 2697293.1435 | 1255505.9522 | 2697290.0244 | 1255503.6815
43 | 2697333.4742 | 1255515.0444 | 2697354.2203 | 1255524.1816 | 2697354.2203 | 1255524.1816
44 | 2697333.4742 | 1255515.0444 | 2697340.6976 | 1255502.4197 | 2697342.4661 | 1255493.0525 | 2697341.3735 | 1255488.7109
45 | 2697290.0244 | 1255503.6815 | 2697285.0328 | 1255500.0476 | 2697282.2682 | 1255498.4152
46 | 2697461.5535 | 1255681.7613 | 2697460.1054 | 1255697.3165 | 2697460.6128 | 1255705.8984 | 2697460.2993 | 1255717.6025 | 2697461.1905 | 1255727.6141 | 2697461.6465 | 1255731.5358 | 2697461.268 | 1255738.0236 | 2697454.656 | 1255741.462 | 2697446.2035 | 1255743.5245 | 2697442.0629 | 1255746.2252 | 2697436.6788 | 1255751.5965 | 2697436.8135 | 1255758.5376 | 2697439.6498 | 1255775.0307 | 2697436.0348 | 1255781.0871 | 2697430.2196 | 1255782.8707 | 2697423.2332 | 1255791.1846 | 2697406.0074 | 1255798.7628 | 2697386.525 | 1255802.2785 | 2697382.1215 | 1255803.5404 | 2697381.7363 | 1255806.7811 | 2697381.4322 | 1255812.881 | 2697366.0672 | 1255822.903 | 2697376.6993 | 1255845.1622 | 2697411.3794 | 1255909.5839 | 2697424.4769 | 1255926.8576 | 2697439.0013 | 1255939.9292 | 2697472.7876 | 1255966.4953 | 2697482.6456 | 1255975.2534 | 2697492.1403 | 1255984.5505 | 2697502.3683 | 1255999.6976 | 2697518.9417 | 1256031.2179 | 2697534.9299 | 1256065.2861 | 2697551.528 | 1256094.3716 | 2697570.9461 | 1256115.286 | 2697596.0596 | 1256132.5025 | 2697620.4871 | 1256142.3797 | 2697673.9779 | 1256159.0974 | 2697769.5743 | 1256186.2744 | 2697790.0379 | 1256189.9597 | 2697803.0149 | 1256191.5976 | 2697814.5553 | 1256191.6216
47 | 2697461.5535 | 1255681.7613 | 2697455.6535 | 1255675.8595 | 2697443.7905 | 1255660.5521 | 2697416.6661 | 1255619.6177 | 2697410.3418 | 1255609.2388 | 2697401.3019 | 1255593.8111 | 2697393.5983 | 1255579.2284 | 2697386.787 | 1255564.9742
48 | 2697808.0413 | 1256234.3259 | 2697804.179 | 1256214.7242 | 2697803.4633 | 1256200.5232 | 2697803.0149 | 1256191.5976 | 2697814.5553 | 1256191.6216
49 | 2697379.8193 | 1255550.3927 | 2697386.787 | 1255564.9742
50 | 2697789.6708 | 1255202.9335 | 2697797.7186 | 1255205.7909 | 2697806.3505 | 1255212.5611
51 | 2697806.3505 | 1255212.5611 | 2697813.949 | 1255204.2577
52 | 2698308.3875 | 1256158.0728 | 2698297.9101 | 1256142.642 | 2698234.8496 | 1256090.8764 | 2698220.7855 | 1256077.0098 | 2698216.525 | 1256068.7436 | 2698212.2505 | 1256059.0539 | 2698208.4535 | 1256041.0432 | 2698204.7763 | 1255988.9961 | 2698201.2246 | 1255946.659 | 2698201.3516 | 1255927.19 | 2698202.8167 | 1255911.6352 | 2698363.9756 | 1255950.0629
53 | 2698308.3875 | 1256158.0728 | 2698289.138 | 1256163.502 | 2698189.8566 | 1256203.031 | 2698177.8647 | 1256206.5794 | 2698168.0188 | 1256208.084 | 2698154.5628 | 1256204.8584 | 2698129.4756 | 1256191.6209 | 2698122.2587 | 1256187.8761 | 2698115.5881 | 1256184.5422
54 | 2698363.9756 | 1255950.0629 | 2698371.124 | 1255892.6023 | 2698373.0402 | 1255885.3284 | 2698378.0332 | 1255866.3183 | 2698376.342 | 1255852.9974
55 | 2698089.8073 | 1256171.6571 | 2698115.5881 | 1256184.5422
56 | 2698060.1442 | 1256159.5245 | 2698050.8102 | 1256160.1815 | 2698048.7197 | 1256160.6141
57 | 2698060.1442 | 1256159.5245 | 2698072.6894 | 1256163.1018 | 2698089.8073 | 1256171.6571
58 | 2698029.4915 | 1256164.2946 | 2698037.9731 | 1256162.8378 | 2698048.7197 | 1256160.6141
59 | 2698376.342 | 1255852.9974 | 2698375.3217 | 1255844.9613
60 | 2697863.0743 | 1256216.0983 | 2697894.0809 | 1256213.064 | 2697894.0809 | 1256213.064
61 | 2697863.0743 | 1256216.0983 | 2697857.9081 | 1256226.0876 | 2697833.7194 | 1256230.0837
62 | 2697904.6321 | 1256235.4801 | 2697899.3823 | 1256219.0676 | 2697894.0809 | 1256213.064
63 | 2697808.0413 | 1256234.3259 | 2697833.7194 | 1256230.0837
64 | 2696585.2729 | 1256312.5171 | 2696584.7406 | 1256298.9198
65 | 2696584.7406 | 1256298.9198 | 2696583.2787 | 1256299.2963 | 2696581.2067 | 1256299.6183 | 2696578.5476 | 1256299.864 | 2696574.2099 | 1256299.9044 | 2696571.3076 | 1256299.767
66 | 2696618.2659 | 1256334.6396 | 2696607.6446 | 1256328.239 | 2696585.2729 | 1256312.5171
67 | 2696585.2729 | 1256312.5171 | 2696585.3534 | 1256315.0523
68 | 2696571.3076 | 1256299.767 | 2696568.1124 | 1256299.6158 | 2696563.9616 | 1256299.2923 | 2696560.4764 | 1256298.8574 | 2696560.249 | 1256298.8085
69 | 2696753.2851 | 1256448.8018 | 2696753.6212 | 1256485.961
70 | 2696753.2851 | 1256448.8018 | 2696740.7558 | 1256445.172 | 2696717.6324 | 1256433.4961 | 2696664.0717 | 1256395.2021 | 2696636.7367 | 1256378.5982 | 2696621.7081 | 1256372.348 | 2696617.5473 | 1256372.4022
71 | 2696605.7971 | 1256372.5552 | 2696617.5473 | 1256372.4022
72 | 2696839.3097 | 1255679.0623 | 2696871.2404 | 1255689.2816 | 2696893.8996 | 1255696.3023 | 2696902.2962 | 1255698.1078 | 2696909.8682 | 1255697.7536 | 2696974.1178 | 1255689.8769 | 2697040.5488 | 1255682.3925 | 2697048.8483 | 1255680.9162 | 2697059.1158 | 1255676.7367
73 | 2696839.3097 | 1255679.0623 | 2696830.3884 | 1255676.1252 | 2696811.9378 | 1255670.0632
74 | 2696839.3097 | 1255679.0623 | 2696835.9956 | 1255691.1956 | 2696839.2107 | 1255713.4567
75 | 2697059.1158 | 1255676.7367 | 2697058.1642 | 1255662.0872 | 2697053.0365 | 1255637.5948 | 2697037.6547 | 1255597.5888 | 2697032.1201 | 1255583.1755 | 2697027.9298 | 1255569.5849 | 2697026.5129 | 1255558.464 | 2697027.5448 | 1255547.0607 | 2697034.6488 | 1255501.6522 | 2697037.2336 | 1255487.5611 | 2697038.0422 | 1255484.3688
76 | 2696811.9378 | 1255670.0632 | 2696792.0894 | 1255664.2212
77 | 2696811.9378 | 1255670.0632 | 2696808.2064 | 1255684.6582 | 2696802.7275 | 1255694.4765 | 2696800.3805 | 1255698.6859
78 | 2697246.5614 | 1255089.9566 | 2697252.0153 | 1255105.1471 | 2697266.2415 | 1255172.3119 | 2697274.5523 | 1255192.2308 | 2697325.7186 | 1255260.5035 | 2697338.9695 | 1255278.1908 | 2697345.288 | 1255298.5776 | 2697349.4558 | 1255319.4627 | 2697351.0569 | 1255332.1991
79 | 2697351.0569 | 1255332.1991 | 2697348.7796 | 1255340.3904 | 2697335.9588 | 1255387.3837 | 2697331.4189 | 1255400.5863 | 2697328.5093 | 1255407.3216 | 2697322.8891 | 1255418.3269 | 2697319.2894 | 1255425.7403 | 2697317.4538 | 1255432.7712 | 2697317.0667 | 1255439.7927 | 2697318.9501 | 1255446.3733 | 2697322.7748 | 1255454.6316 | 2697328.1783 | 1255464.1391 | 2697339.9594 | 1255483.0922 | 2697340.7298 | 1255486.1531
80 | 2697246.5614 | 1255089.9566 | 2697229.2405 | 1255039.3877 | 2697208.9833 | 1254983.3774 | 2697185.113 | 1254963.5921 | 2697169.8944 | 1254942.9928 | 2697170.415 | 1254921.3953 | 2697179.1547 | 1254889.0464 | 2697187.2473 | 1254881.8623 | 2697222.7836 | 1254806.9417 | 2697269.6129 | 1254851.9796 | 2697293.6966 | 1254871.6464 | 2697313.6536 | 1254885.3295 | 2697329.0445 | 1254892.6772
81 | 2697340.7298 | 1255486.1531 | 2697341.3735 | 1255488.7109
82 | 2697043.4758 | 1255467.5697 | 2697042.4033 | 1255471.7888 | 2697039.8228 | 1255477.3398 | 2697038.0422 | 1255484.3688
83 | 2697808.0413 | 1256234.3259 | 2697808.0162 | 1256246.791
84 | 2696770.8944 | 1255657.9828 | 2696764.1755 | 1255656.4495 | 2696754.6164 | 1255655.1479 | 2696728.7 | 1255653.5455 | 2696721.0227 | 1255655.7218 | 2696688.8706 | 1255665.0264 | 2696651.2447 | 1255676.9327 | 2696623.2907 | 1255686.9401 | 2696599.1925 | 1255694.5752 | 2696584.8638 | 1255698.022 | 2696543.4831 | 1255899.3961 | 2696541.8844 | 1255909.0777
85 | 2696770.8944 | 1255657.9828 | 2696792.0894 | 1255664.2212
86 | 2696541.8844 | 1255909.0777 | 2696541.7752 | 1255921.319 | 2696546.8524 | 1256111.286 | 2696548.836 | 1256162.1477 | 2696550.1813 | 1256196.6526 | 2696551.5633 | 1256246.0144 | 2696552.6025 | 1256268.3047 | 2696552.1624 | 1256277.5852
87 | 2696551.2684 | 1256296.4386 | 2696552.1624 | 1256277.5852
88 | 2697329.0445 | 1254892.6772 | 2697340.5471 | 1254896.5056
89 | 2698029.4915 | 1256164.2946 | 2698028.3402 | 1256164.4923
90 | 2697969.0243 | 1256116.3896 | 2697969.32 | 1256124.5737
91 | 2697969.32 | 1256124.5737 | 2697969.3304 | 1256124.8619
92 | 2698372.964 | 1255826.3911 | 2698375.3217 | 1255844.9613
93 | 2697354.2203 | 1255524.1816 | 2697362.1328 | 1255528.801
94 | 2697280.7518 | 1255497.5197 | 2697282.2682 | 1255498.4152
95 | 2697909.7139 | 1256264.786 | 2697910.7857 | 1256254.7179 | 2697904.6321 | 1256235.4801
96 | 2696618.2659 | 1256334.6396 | 2696609.4621 | 1256338.4212 | 2696606.4562 | 1256340.0401 | 2696604.6879 | 1256341.1677 | 2696603.3729 | 1256342.2471 | 2696602.4205 | 1256343.2991 | 2696601.6273 | 1256344.754 | 2696601.0983 | 1256346.202 | 2696600.5072 | 1256348.6833 | 2696600.099 | 1256351.0533
97 | 2696551.2684 | 1256296.4386 | 2696557.0564 | 1256298.1232 | 2696560.249 | 1256298.8085
98 | 2696598.624 | 1256359.6168 | 2696605.7971 | 1256372.5552
99 | 2696800.3805 | 1255698.6859 | 2696800.3805 | 1255698.6859 | 2696786.9434 | 1255709.3516
100 | 2697043.4758 | 1255467.5697 | 2697030.953 | 1255463.6523
101 | 2697057.3901 | 1255471.045 | 2697043.4758 | 1255467.5697
102 | 2697362.1328 | 1255528.801 | 2697367.8418 | 1255532.134 | 2697374.9657 | 1255540.2354 | 2697379.8193 | 1255550.3927
103 | 2697970.6933 | 1256162.5907 | 2697964.8121 | 1256160.6252 | 2697956.207 | 1256158.7146 | 2697951.4712 | 1256158.1803 | 2697946.4708 | 1256158.142 | 2697943.1482 | 1256158.4145
104 | 2697970.6933 | 1256162.5907 | 2697969.4449 | 1256128.0321
105 | 2697970.6933 | 1256162.5907 | 2697982.4594 | 1256165.3876 | 2697983.4746 | 1256165.5608
106 | 2697975.7102 | 1256190.7852 | 2697972.4328 | 1256181.9016 | 2697970.6933 | 1256162.5907
107 | 2696551.2684 | 1256296.4386 | 2696530.0562 | 1256290.0153
108 | 2697909.7139 | 1256264.786 | 2697900.5663 | 1256271.0509
109 | 2697909.7139 | 1256264.786 | 2697915.039 | 1256264.3404 | 2697918.0818 | 1256236.8132 | 2697927.6617 | 1256210.3615 | 2697943.3502 | 1256194.1634
110 | 2697960.1314 | 1256191.349 | 2697945.5654 | 1256191.8762 | 2697943.3502 | 1256194.1634
111 | 2697975.7102 | 1256190.7852 | 2697960.1314 | 1256191.349
112 | 2697975.7102 | 1256190.7852 | 2697977.3201 | 1256195.1486 | 2697981.2429 | 1256206.8492
113 | 2697969.4405 | 1256127.9087 | 2697969.4449 | 1256128.0321
114 | 2697989.8615 | 1256166.6501 | 2697983.4746 | 1256165.5608
115 | 2697969.4405 | 1256127.9087 | 2697969.3928 | 1256126.5906
116 | 2698008.0597 | 1256167.1044 | 2698005.7963 | 1256167.2865 | 2697997.8652 | 1256167.4887 | 2697991.8466 | 1256166.9887 | 2697989.8615 | 1256166.6501
117 | 2698025.7706 | 1256164.9336 | 2698028.3402 | 1256164.4923
118 | 2698025.7706 | 1256164.9336 | 2698022.0804 | 1256165.5674
119 | 2698022.0804 | 1256165.5674 | 2698017.6018 | 1256166.3367 | 2698014.3928 | 1256166.5949
120 | 2698008.0597 | 1256167.1044 | 2698014.3928 | 1256166.5949
121 | 2697969.3304 | 1256124.8619 | 2697969.3928 | 1256126.5906
122 | 2697108.4857 | 1255469.1477 | 2697110.8523 | 1255500.5448 | 2697114.6103 | 1255505.0656 | 2697128.8679 | 1255503.9427
123 | 2697148.5353 | 1255477.9338 | 2697143.0193 | 1255483.5366 | 2697143.5335 | 1255499.5467 | 2697142.3019 | 1255502.8847 | 2697128.8679 | 1255503.9427
124 | 2697099.2992 | 1255471.3322 | 2697108.4857 | 1255469.1477
125 | 2697148.5353 | 1255477.9338 | 2697150.9965 | 1255487.9265 | 2697156.3762 | 1255492.9299 | 2697158.8199 | 1255493.2364
126 | 2697164.4915 | 1255456.2895 | 2697157.5605 | 1255456.6316 | 2697150.944 | 1255457.1234 | 2697146.8064 | 1255457.8005 | 2697148.5353 | 1255477.9338
127 | 2697099.2992 | 1255471.3322 | 2697090.2735 | 1255459.5748 | 2697086.8896 | 1255457.5289
128 | 2697164.4915 | 1255456.2895 | 2697174.5932 | 1255457.1781 | 2697184.7868 | 1255459.3694 | 2697193.5464 | 1255462.5156 | 2697210.9212 | 1255469.3284
129 | 2697164.4915 | 1255456.2895 | 2697166.8327 | 1255448.7774 | 2697168.2525 | 1255445.037
130 | 2697074.0513 | 1255460.6653 | 2697086.8896 | 1255457.5289
131 | 2697178.6457 | 1255475.4703 | 2697188.9858 | 1255474.706 | 2697210.9212 | 1255469.3284
132 | 2697210.9212 | 1255469.3284 | 2697224.7148 | 1255475.0928 | 2697246.6829 | 1255483.2569
133 | 2697070.5069 | 1255473.0059 | 2697072.2673 | 1255463.1825 | 2697074.0513 | 1255460.6653
134 | 2697070.5069 | 1255473.0059 | 2697067.0945 | 1255488.7959 | 2697063.7875 | 1255497.5429
135 | 2697070.5069 | 1255473.0059 | 2697057.3901 | 1255471.045
136 | 2697057.3901 | 1255471.045 | 2697056.1208 | 1255458.2807 | 2697056.2271 | 1255448.1188 | 2697058.5944 | 1255431.6556 | 2697058.8299 | 1255424.0981
137 | 2697246.6829 | 1255483.2569 | 2697248.5756 | 1255483.9603
138 | 2697248.5756 | 1255483.9603 | 2697248.6637 | 1255483.9931 | 2697252.6951 | 1255485.6175
139 | 2697252.6951 | 1255485.6175 | 2697258.128 | 1255487.8067
140 | 2697263.8662 | 1255490.1189 | 2697258.128 | 1255487.8067
141 | 2697265.0567 | 1255490.5986 | 2697263.8662 | 1255490.1189
142 | 2697265.0567 | 1255490.5986 | 2697272.207 | 1255493.4798
143 | 2697277.7781 | 1255496.1038 | 2697272.6003 | 1255493.6383 | 2697272.207 | 1255493.4798
144 | 2697280.7518 | 1255497.5197 | 2697277.7781 | 1255496.1038
145 | 2697268.7123 | 1255518.1384 | 2697280.7518 | 1255497.5197
146 | 2696598.624 | 1256359.6168 | 2696600.099 | 1256351.0533

## bus_geodata
| x | y | coords
0 | 2697890.7037 | 1254769.927
1 | 2697889.8041 | 1254817.1698
2 | 2697886.6543 | 1254823.9526
3 | 2697868.4905 | 1254856.4619
4 | 2697730.9869 | 1254746.8245
5 | 2697792.6094 | 1254802.8487
6 | 2697715.2538 | 1254726.3869
7 | 2697867.6728 | 1254857.9253
8 | 2697818.4251 | 1254822.1717
9 | 2697673.4739 | 1254662.5765
10 | 2697852.831 | 1254891.9104
11 | 2697839.4542 | 1254836.8825
12 | 2697852.5851 | 1254893.2083
13 | 2697855.6911 | 1254925.9592
14 | 2697787.5286 | 1254923.1629
15 | 2697869.423 | 1254954.1975
16 | 2697610.5122 | 1254904.5742
17 | 2697840.096 | 1254959.2948
18 | 2697837.804 | 1254961.9368
19 | 2697879.3832 | 1254973.4527
20 | 2697888.8377 | 1254950.6229
21 | 2697351.114 | 1254900.0226
22 | 2697832.0221 | 1254976.7086
23 | 2697890.1357 | 1255008.8809
24 | 2697669.1842 | 1254655.2499
25 | 2697832.0071 | 1254984.9433
26 | 2697832.173 | 1254986.3684
27 | 2697837.0164 | 1255047.8451
28 | 2697894.118 | 1255023.4273
29 | 2697914.7449 | 1255021.4349
30 | 2697923.6139 | 1255020.5782
31 | 2697836.2532 | 1255063.959
32 | 2697835.745 | 1255075.0705
33 | 2697982.112 | 1255116.2229
34 | 2697926.8757 | 1255020.2663
35 | 2697935.5647 | 1255158.5312
36 | 2698034.6599 | 1255201.6303
37 | 2697950.1306 | 1255154.3896
38 | 2697833.9634 | 1255107.5393
39 | 2697301.5119 | 1255514.5299
40 | 2697333.4742 | 1255515.0444
41 | 2697290.0244 | 1255503.6815
42 | 2697461.5535 | 1255681.7613
43 | 2697814.5553 | 1256191.6216
44 | 2697386.787 | 1255564.9742
45 | 2697806.3505 | 1255212.5611
46 | 2697789.6708 | 1255202.9335
47 | 2697813.949 | 1255204.2577
48 | 2697954.6046 | 1255153.1175
49 | 2698308.3875 | 1256158.0728
50 | 2698363.9756 | 1255950.0629
51 | 2698115.5881 | 1256184.5422
52 | 2698060.1442 | 1256159.5245
53 | 2698048.7197 | 1256160.6141
54 | 2698089.8073 | 1256171.6571
55 | 2698376.342 | 1255852.9974
56 | 2697863.0743 | 1256216.0983
57 | 2697894.0809 | 1256213.064
58 | 2697833.7194 | 1256230.0837
59 | 2696584.7406 | 1256298.9198
60 | 2696585.2729 | 1256312.5171
61 | 2696571.3076 | 1256299.767
62 | 2696753.2851 | 1256448.8018
63 | 2696753.6212 | 1256485.961
64 | 2696617.5473 | 1256372.4022
65 | 2696839.3097 | 1255679.0623
66 | 2697059.1158 | 1255676.7367
67 | 2696811.9378 | 1255670.0632
68 | 2696839.2107 | 1255713.4567
69 | 2697351.0569 | 1255332.1991
70 | 2697246.5614 | 1255089.9566
71 | 2697340.7298 | 1255486.1531
72 | 2697038.0422 | 1255484.3688
73 | 2697808.0413 | 1256234.3259
74 | 2697808.0162 | 1256246.791
75 | 2696770.8944 | 1255657.9828
76 | 2696541.8844 | 1255909.0777
77 | 2696792.0894 | 1255664.2212
78 | 2696552.1624 | 1256277.5852
79 | 2697340.5471 | 1254896.5056
80 | 2697329.0445 | 1254892.6772
81 | 2698029.4915 | 1256164.2946
82 | 2697969.0243 | 1256116.3896
83 | 2697969.32 | 1256124.5737
84 | 2698375.3217 | 1255844.9613
85 | 2697354.2203 | 1255524.1816
86 | 2697341.3735 | 1255488.7109
87 | 2697282.2682 | 1255498.4152
88 | 2697904.6321 | 1256235.4801
89 | 2696618.2659 | 1256334.6396
90 | 2696585.3534 | 1256315.0523
91 | 2696560.249 | 1256298.8085
92 | 2696605.7971 | 1256372.5552
93 | 2696800.3805 | 1255698.6859
94 | 2697030.953 | 1255463.6523
95 | 2697043.4758 | 1255467.5697
96 | 2697379.8193 | 1255550.3927
97 | 2697943.1482 | 1256158.4145
98 | 2697970.6933 | 1256162.5907
99 | 2696551.2684 | 1256296.4386
100 | 2697900.5663 | 1256271.0509
101 | 2697909.7139 | 1256264.786
102 | 2698372.964 | 1255826.3911
103 | 2697943.3502 | 1256194.1634
104 | 2697960.1314 | 1256191.349
105 | 2697975.7102 | 1256190.7852
106 | 2697981.2429 | 1256206.8492
107 | 2697969.4449 | 1256128.0321
108 | 2697983.4746 | 1256165.5608
109 | 2697969.4405 | 1256127.9087
110 | 2697989.8615 | 1256166.6501
111 | 2698028.3402 | 1256164.4923
112 | 2698025.7706 | 1256164.9336
113 | 2698022.0804 | 1256165.5674
114 | 2698014.3928 | 1256166.5949
115 | 2697969.3928 | 1256126.5906
116 | 2698008.0597 | 1256167.1044
117 | 2697969.3304 | 1256124.8619
118 | 2696786.9434 | 1255709.3516
119 | 2697128.8679 | 1255503.9427
120 | 2697108.4857 | 1255469.1477
121 | 2697148.5353 | 1255477.9338
122 | 2697099.2992 | 1255471.3322
123 | 2697158.8199 | 1255493.2364
124 | 2697164.4915 | 1255456.2895
125 | 2697086.8896 | 1255457.5289
126 | 2697210.9212 | 1255469.3284
127 | 2697168.2525 | 1255445.037
128 | 2697074.0513 | 1255460.6653
129 | 2697070.5069 | 1255473.0059
130 | 2697063.7875 | 1255497.5429
131 | 2697057.3901 | 1255471.045
132 | 2697178.6457 | 1255475.4703
133 | 2697246.6829 | 1255483.2569
134 | 2697058.8299 | 1255424.0981
135 | 2697248.5756 | 1255483.9603
136 | 2697252.6951 | 1255485.6175
137 | 2697258.128 | 1255487.8067
138 | 2697263.8662 | 1255490.1189
139 | 2697362.1328 | 1255528.801
140 | 2697265.0567 | 1255490.5986
141 | 2697272.2071 | 1255493.4798
142 | 2697277.7781 | 1255496.1038
143 | 2697280.7518 | 1255497.5197
144 | 2697268.7123 | 1255518.1384
145 | 2696530.0562 | 1256290.0153
146 | 2696600.099 | 1256351.0533
147 | 2696598.624 | 1256359.6168
148 | 2697505.6455 | 1255691.4059

## line_std_types
| c_nf_per_km | r_ohm_per_km | x_ohm_per_km | max_i_ka | type | q_mm2 | alpha | voltage_rating
NAYY 4x50 SE | 210 | 0.642 | 0.083 | 0.142 | cs | 50 | 0.00403 | LV
NAYY 4x120 SE | 264 | 0.225 | 0.08 | 0.242 | cs | 120 | 0.00403 | LV
NAYY 4x150 SE | 261 | 0.208 | 0.08 | 0.27 | cs | 150 | 0.00403 | LV
NA2XS2Y 1x95 RM/25 12/20 kV | 216 | 0.313 | 0.132 | 0.252 | cs | 95 | 0.00403 | MV
NA2XS2Y 1x185 RM/25 12/20 kV | 273 | 0.161 | 0.117 | 0.362 | cs | 185 | 0.00403 | MV
NA2XS2Y 1x240 RM/25 12/20 kV | 304 | 0.122 | 0.112 | 0.421 | cs | 240 | 0.00403 | MV
NA2XS2Y 1x95 RM/25 6/10 kV | 315 | 0.313 | 0.123 | 0.249 | cs | 95 | 0.00403 | MV
NA2XS2Y 1x185 RM/25 6/10 kV | 406 | 0.161 | 0.11 | 0.358 | cs | 185 | 0.00403 | MV
NA2XS2Y 1x240 RM/25 6/10 kV | 456 | 0.122 | 0.105 | 0.416 | cs | 240 | 0.00403 | MV
NA2XS2Y 1x150 RM/25 12/20 kV | 250 | 0.206 | 0.116 | 0.319 | cs | 150 | 0.00403 | MV
NA2XS2Y 1x120 RM/25 12/20 kV | 230 | 0.253 | 0.119 | 0.283 | cs | 120 | 0.00403 | MV
NA2XS2Y 1x70 RM/25 12/20 kV | 190 | 0.443 | 0.132 | 0.22 | cs | 70 | 0.00403 | MV
NA2XS2Y 1x150 RM/25 6/10 kV | 360 | 0.206 | 0.11 | 0.315 | cs | 150 | 0.00403 | MV
NA2XS2Y 1x120 RM/25 6/10 kV | 340 | 0.253 | 0.113 | 0.28 | cs | 120 | 0.00403 | MV
NA2XS2Y 1x70 RM/25 6/10 kV | 280 | 0.443 | 0.123 | 0.217 | cs | 70 | 0.00403 | MV
N2XS(FL)2Y 1x120 RM/35 64/110 kV | 112 | 0.153 | 0.166 | 0.366 | cs | 120 | 0.00393 | HV
N2XS(FL)2Y 1x185 RM/35 64/110 kV | 125 | 0.099 | 0.156 | 0.457 | cs | 185 | 0.00393 | HV
N2XS(FL)2Y 1x240 RM/35 64/110 kV | 135 | 0.075 | 0.149 | 0.526 | cs | 240 | 0.00393 | HV
N2XS(FL)2Y 1x300 RM/35 64/110 kV | 144 | 0.06 | 0.144 | 0.588 | cs | 300 | 0.00393 | HV
15-AL1/3-ST1A 0.4 | 11 | 1.8769 | 0.35 | 0.105 | ol | 16 | 0.00403 | LV
24-AL1/4-ST1A 0.4 | 11.25 | 1.2012 | 0.335 | 0.14 | ol | 24 | 0.00403 | LV
48-AL1/8-ST1A 0.4 | 12.2 | 0.5939 | 0.3 | 0.21 | ol | 48 | 0.00403 | LV
94-AL1/15-ST1A 0.4 | 13.2 | 0.306 | 0.29 | 0.35 | ol | 94 | 0.00403 | LV
34-AL1/6-ST1A 10.0 | 9.7 | 0.8342 | 0.36 | 0.17 | ol | 34 | 0.00403 | MV
48-AL1/8-ST1A 10.0 | 10.1 | 0.5939 | 0.35 | 0.21 | ol | 48 | 0.00403 | MV
70-AL1/11-ST1A 10.0 | 10.4 | 0.4132 | 0.339 | 0.29 | ol | 70 | 0.00403 | MV
94-AL1/15-ST1A 10.0 | 10.75 | 0.306 | 0.33 | 0.35 | ol | 94 | 0.00403 | MV
122-AL1/20-ST1A 10.0 | 11.1 | 0.2376 | 0.323 | 0.41 | ol | 122 | 0.00403 | MV
149-AL1/24-ST1A 10.0 | 11.25 | 0.194 | 0.315 | 0.47 | ol | 149 | 0.00403 | MV
34-AL1/6-ST1A 20.0 | 9.15 | 0.8342 | 0.382 | 0.17 | ol | 34 | 0.00403 | MV
48-AL1/8-ST1A 20.0 | 9.5 | 0.5939 | 0.372 | 0.21 | ol | 48 | 0.00403 | MV
70-AL1/11-ST1A 20.0 | 9.7 | 0.4132 | 0.36 | 0.29 | ol | 70 | 0.00403 | MV
94-AL1/15-ST1A 20.0 | 10 | 0.306 | 0.35 | 0.35 | ol | 94 | 0.00403 | MV
122-AL1/20-ST1A 20.0 | 10.3 | 0.2376 | 0.344 | 0.41 | ol | 122 | 0.00403 | MV
149-AL1/24-ST1A 20.0 | 10.5 | 0.194 | 0.337 | 0.47 | ol | 149 | 0.00403 | MV
184-AL1/30-ST1A 20.0 | 10.75 | 0.1571 | 0.33 | 0.535 | ol | 184 | 0.00403 | MV
243-AL1/39-ST1A 20.0 | 11 | 0.1188 | 0.32 | 0.645 | ol | 243 | 0.00403 | MV
48-AL1/8-ST1A 110.0 | 8 | 0.5939 | 0.46 | 0.21 | ol | 48 | 0.00403 | HV
70-AL1/11-ST1A 110.0 | 8.4 | 0.4132 | 0.45 | 0.29 | ol | 70 | 0.00403 | HV
94-AL1/15-ST1A 110.0 | 8.65 | 0.306 | 0.44 | 0.35 | ol | 94 | 0.00403 | HV
122-AL1/20-ST1A 110.0 | 8.5 | 0.2376 | 0.43 | 0.41 | ol | 122 | 0.00403 | HV
149-AL1/24-ST1A 110.0 | 8.75 | 0.194 | 0.41 | 0.47 | ol | 149 | 0.00403 | HV
184-AL1/30-ST1A 110.0 | 8.8 | 0.1571 | 0.4 | 0.535 | ol | 184 | 0.00403 | HV
243-AL1/39-ST1A 110.0 | 9 | 0.1188 | 0.39 | 0.645 | ol | 243 | 0.00403 | HV
305-AL1/39-ST1A 110.0 | 9.2 | 0.0949 | 0.38 | 0.74 | ol | 305 | 0.00403 | HV
490-AL1/64-ST1A 110.0 | 9.75 | 0.059 | 0.37 | 0.96 | ol | 490 | 0.00403 | HV
679-AL1/86-ST1A 110.0 | 9.95 | 0.042 | 0.36 | 1.15 | ol | 679 | 0.00403 | HV
490-AL1/64-ST1A 220.0 | 10 | 0.059 | 0.285 | 0.96 | ol | 490 | 0.00403 | HV
679-AL1/86-ST1A 220.0 | 11.7 | 0.042 | 0.275 | 1.15 | ol | 679 | 0.00403 | HV
490-AL1/64-ST1A 380.0 | 11 | 0.059 | 0.253 | 0.96 | ol | 490 | 0.00403 | HV
679-AL1/86-ST1A 380.0 | 14.6 | 0.042 | 0.25 | 1.15 | ol | 679 | 0.00403 | HV

## trafo_std_types
| i0_percent | pfe_kw | vkr_percent | sn_mva | vn_lv_kv | vn_hv_kv | vk_percent | shift_degree | vector_group | tap_side | tap_neutral | tap_min | tap_max | tap_step_degree | tap_step_percent | tap_phase_shifter
160 MVA 380/110 kV | 0.06 | 60 | 0.25 | 160 | 110 | 380 | 12.2 | 0 | Yy0 | hv | 0 | -9 | 9 | 0 | 1.5 | FALSE
100 MVA 220/110 kV | 0.06 | 55 | 0.26 | 100 | 110 | 220 | 12 | 0 | Yy0 | hv | 0 | -9 | 9 | 0 | 1.5 | FALSE
63 MVA 110/20 kV | 0.04 | 22 | 0.32 | 63 | 20 | 110 | 18 | 150 | YNd5 | hv | 0 | -9 | 9 | 0 | 1.5 | FALSE
40 MVA 110/20 kV | 0.05 | 18 | 0.34 | 40 | 20 | 110 | 16.2 | 150 | YNd5 | hv | 0 | -9 | 9 | 0 | 1.5 | FALSE
25 MVA 110/20 kV | 0.07 | 14 | 0.41 | 25 | 20 | 110 | 12 | 150 | YNd5 | hv | 0 | -9 | 9 | 0 | 1.5 | FALSE
63 MVA 110/10 kV | 0.04 | 22 | 0.32 | 63 | 10 | 110 | 18 | 150 | YNd5 | hv | 0 | -9 | 9 | 0 | 1.5 | FALSE
40 MVA 110/10 kV | 0.05 | 18 | 0.34 | 40 | 10 | 110 | 16.2 | 150 | YNd5 | hv | 0 | -9 | 9 | 0 | 1.5 | FALSE
25 MVA 110/10 kV | 0.07 | 14 | 0.41 | 25 | 10 | 110 | 12 | 150 | YNd5 | hv | 0 | -9 | 9 | 0 | 1.5 | FALSE
0.25 MVA 20/0.4 kV | 0.32 | 0.8 | 1.44 | 0.25 | 0.4 | 20 | 6 | 150 | Yzn5 | hv | 0 | -2 | 2 | 0 | 2.5 | FALSE
0.4 MVA 20/0.4 kV | 0.3375 | 1.35 | 1.425 | 0.4 | 0.4 | 20 | 6 | 150 | Dyn5 | hv | 0 | -2 | 2 | 0 | 2.5 | FALSE
0.63 MVA 20/0.4 kV | 0.2619 | 1.65 | 1.206 | 0.63 | 0.4 | 20 | 6 | 150 | Dyn5 | hv | 0 | -2 | 2 | 0 | 2.5 | FALSE
0.25 MVA 10/0.4 kV | 0.24 | 0.6 | 1.2 | 0.25 | 0.4 | 10 | 4 | 150 | Dyn5 | hv | 0 | -2 | 2 | 0 | 2.5 | FALSE
0.4 MVA 10/0.4 kV | 0.2375 | 0.95 | 1.325 | 0.4 | 0.4 | 10 | 4 | 150 | Dyn5 | hv | 0 | -2 | 2 | 0 | 2.5 | FALSE
0.63 MVA 10/0.4 kV | 0.1873 | 1.18 | 1.0794 | 0.63 | 0.4 | 10 | 4 | 150 | Dyn5 | hv | 0 | -2 | 2 | 0 | 2.5 | FALSE

## trafo3w_std_types
| sn_hv_mva | sn_mv_mva | sn_lv_mva | vn_hv_kv | vn_mv_kv | vn_lv_kv | vk_hv_percent | vk_mv_percent | vk_lv_percent | vkr_hv_percent | vkr_mv_percent | vkr_lv_percent | pfe_kw | i0_percent | shift_mv_degree | shift_lv_degree | vector_group | tap_side | tap_neutral | tap_min | tap_max | tap_step_percent
63/25/38 MVA 110/20/10 kV | 63 | 25 | 38 | 110 | 20 | 10 | 10.4 | 10.4 | 10.4 | 0.28 | 0.32 | 0.35 | 35 | 0.89 | 0 | 0 | YN0yn0yn0 | hv | 0 | -10 | 10 | 1.2
63/25/38 MVA 110/10/10 kV | 63 | 25 | 38 | 110 | 10 | 10 | 10.4 | 10.4 | 10.4 | 0.28 | 0.32 | 0.35 | 35 | 0.89 | 0 | 0 | YN0yn0yn0 | hv | 0 | -10 | 10 | 1.2

## fuse_std_types
| fuse_type | i_rated_a | t_avg | t_min | t_total | x_avg | x_min | x_total
HV 100A | HV 100A | 100 | 0 | [10.0, 3.64, 0.854, 0.281, 0.1, 0.0531, 0.022, 0.01] | [10.0, 4.267, 1.21, 0.403, 0.1, 0.058, 0.022, 0.01] | 0 | [300.0, 350.0, 450.0, 550.0, 700.0, 850.0, 1200.0, 1752.0] | [600.0, 700.0, 900.0, 1150.0, 1665.0, 2000.0, 3000.0, 4313.0]
HV 10A | HV 10A | 10 | 0 | [10.0, 1675.0, 0.344, 0.156, 0.1, 0.0417, 0.0171, 0.01] | [10.0, 1.3, 0.3, 0.155, 0.1, 0.0555, 0.023, 0.01] | 0 | [30.0, 32.0, 35.0, 37.0, 39.0, 50.0, 70.0, 88.0] | [60.0, 70.0, 80.0, 87.0, 94.0, 110.0, 150.0, 216.0]
HV 125A | HV 125A | 125 | 0 | [10.0, 1.82, 0.344, 0.1, 0.0467, 0.0269, 0.01] | [10.0, 2.478, 0.426, 0.1, 0.0427, 0.0211, 0.01] | 0 | [375.0, 500.0, 700.0, 925.0, 1200.0, 1500.0, 2341.0] | [750.0, 1000.0, 1500.0, 2200.0, 3000.0, 4000.0, 5765.0]
HV 160A | HV 160A | 160 | 0 | [10.0, 4.15, 1.03, 0.198, 0.1, 0.051, 0.0172, 0.01] | [10.0, 2.3, 0.734, 0.274, 0.1, 0.046, 0.0177, 0.01] | 0 | [480.0, 550.0, 700.0, 1000.0, 1260.0, 1600.0, 2500.0, 3227.0] | [960.0, 1300.0, 1700.0, 2200.0, 2996.0, 4000.0, 6000.0, 7946.0]
HV 16A | HV 16A | 16 | 0 | [10.0, 0.352, 0.164, 0.1, 0.0649, 0.0342, 0.01] | [10.0, 2.34, 0.722, 0.181, 0.1, 0.055, 0.0296, 0.01] | 0 | [48.0, 60.0, 65.0, 71.0, 80.0, 100.0, 162.0] | [96.0, 110.0, 125.0, 150.0, 168.0, 200.0, 250.0, 398.0]
HV 200A | HV 200A | 200 | 0 | [10.0, 4.267, 1.21, 0.403, 0.1, 0.058, 0.022, 0.01] | [10.0, 3.73, 1.654, 0.328, 0.1, 0.0531, 0.019, 0.01] | 0 | [600.0, 700.0, 900.0, 1150.0, 1665.0, 2000.0, 3000.0, 4313.0] | [1200.0, 1500.0, 1800.0, 2700.0, 3960.0, 5000.0, 7500.0, 10620.0]
HV 20A | HV 20A | 20 | 0 | [10.0, 1.3, 0.3, 0.155, 0.1, 0.0555, 0.023, 0.01] | [10.0, 1.3, 0.161, 0.1, 0.0611, 0.0399, 0.0141, 0.01] | 0 | [60.0, 70.0, 80.0, 87.0, 94.0, 110.0, 150.0, 216.0] | [120.0, 150.0, 200.0, 223.0, 260.0, 300.0, 450.0, 532.0]
HV 25A | HV 25A | 25 | 0 | [10.0, 2.512, 0.833, 0.299, 0.1, 0.0372, 0.0223, 0.01] | [10.0, 3.125, 0.597, 0.198, 0.1, 0.0378, 0.022, 0.01] | 0 | [75.0, 82.0, 90.0, 100.0, 124.0, 170.0, 200.0, 289.0] | [150.0, 170.0, 210.0, 250.0, 294.0, 400.0, 500.0, 711.0]
HV 31.5A | HV 31.5A | 31.5 | 0 | [10.0, 2.34, 0.722, 0.181, 0.1, 0.055, 0.0296, 0.01] | [10.0, 2.84, 0.368, 0.164, 0.1, 0.0621, 0.0378, 0.0195, 0.01] | 0 | [95.0, 110.0, 125.0, 150.0, 165.0, 200.0, 250.0, 390.0] | [189.0, 220.0, 300.0, 350.0, 393.0, 450.0, 530.0, 700.0, 960.0]
HV 40A | HV 40A | 40 | 0 | [10.0, 1.3, 0.161, 0.1, 0.0611, 0.0399, 0.0141, 0.01] | [10.0, 2.05, 0.369, 0.198, 0.1, 0.051, 0.0298, 0.01] | 0 | [120.0, 150.0, 200.0, 223.0, 260.0, 300.0, 450.0, 532.0] | [240.0, 300.0, 400.0, 450.0, 530.0, 650.0, 800.0, 1311.0]
HV 50A | HV 50A | 50 | 0 | [10.0, 3.215, 0.597, 0.198, 0.1, 0.0378, 0.022, 0.01] | [10.0, 3.64, 0.854, 0.281, 0.1, 0.0531, 0.022, 0.01] | 0 | [150.0, 170.0, 210.0, 250.0, 294.0, 400.0, 500.0, 711.0] | [300.0, 350.0, 450.0, 550.0, 700.0, 850.0, 1200.0, 1752.0]
HV 6.3A | HV 6.3A | 6.3 | 0 | [10.0, 1.39, 0.344, 0.168, 0.1, 0.056, 0.0263, 0.01] | [10.0, 1.711, 0.516, 0.198, 0.1, 0.0634, 0.0303, 0.01] | 0 | [19.0, 19.5, 20.4, 20.8, 22.0, 25.0, 32.0, 48.0] | [38.0, 40.0, 43.0, 48.0, 53.0, 60.0, 75.0, 118.0]
HV 63A | HV 63A | 63 | 0 | [10.0, 2.84, 0.368, 0.164, 0.1, 0.0621, 0.0378, 0.0195, 0.01] | [10.0, 1.82, 0.344, 0.1, 0.0467, 0.0269, 0.01] | 0 | [189.0, 220.0, 300.0, 350.0, 393.0, 450.0, 530.0, 700.0, 961.0] | [378.0, 500.0, 700.0, 934.0, 1200.0, 1500.0, 2366.0]
HV 80A | HV 80A | 80 | 0 | [10.0, 2.05, 0.369, 0.198, 0.1, 0.051, 0.0298, 0.01] | [10.0, 4.15, 1.03, 0.198, 0.1, 0.051, 0.0172, 0.01] | 0 | [240.0, 300.0, 400.0, 450.0, 530.0, 650.0, 800.0, 1311.0] | [480.0, 550.0, 700.0, 1000.0, 1260.0, 1600.0, 2500.0, 3227.0]
Siemens NH-1-100 | Siemens NH-1-100 | 100 | [5400.0, 2000.0, 400.0, 20.0, 1.0, 0.2, 0.012, 0.004] | 0 | 0 | [150.0, 190.0, 250.0, 430.0, 900.0, 1250.0, 2700.0, 3600.0] | 0 | 0
Siemens NH-1-125 | Siemens NH-1-125 | 125 | [4800.0, 120.0, 7.0, 0.1, 0.004] | 0 | 0 | [180.0, 400.0, 740.0, 2000.0, 4250.0] | 0 | 0
Siemens NH-1-16 | Siemens NH-1-16 | 16 | [4000.0, 400.0, 2.0, 0.1, 0.04, 0.01] | 0 | 0 | [26.0, 35.0, 75.0, 150.0, 200.0, 300.0] | 0 | 0
Siemens NH-1-160 | Siemens NH-1-160 | 160 | [4800.0, 120.0, 7.0, 0.1, 0.004] | 0 | 0 | [210.0, 500.0, 900.0, 2300.0, 5000.0] | 0 | 0
Siemens NH-1-25 | Siemens NH-1-25 | 25 | [4000.0, 1000.0, 10.0, 0.2, 0.02, 0.01] | 0 | 0 | [40.0, 50.0, 100.0, 210.0, 400.0, 500.0] | 0 | 0
Siemens NH-1-50 | Siemens NH-1-50 | 50 | [4000.0, 40.0, 4.0, 1.0, 0.02, 0.01] | 0 | 0 | [86.0, 200.0, 300.0, 400.0, 1000.0, 1280.0] | 0 | 0
Siemens NH-1-63 | Siemens NH-1-63 | 63 | [4000.0, 100.0, 10.0, 2.0, 0.04, 0.01] | 0 | 0 | [100.0, 200.0, 300.0, 400.0, 1000.0, 1500.0] | 0 | 0
Siemens NH-1-80 | Siemens NH-1-80 | 80 | [4800.0, 120.0, 7.0, 0.1, 0.01] | 0 | 0 | [150.58, 250.0, 450.0, 1150.0, 2470.0] | 0 | 0
Siemens NH-2-1000 | Siemens NH-2-1000 | 1000 | [4800.0, 120.0, 7.0, 0.1, 0.004] | 0 | 0 | [1900.0, 3500.0, 8400.0, 24000.0, 52000.0] | 0 | 0
Siemens NH-2-200 | Siemens NH-2-200 | 200 | [4800.0, 120.0, 7.0, 0.1, 0.004] | 0 | 0 | [280.0, 650.0, 1200.0, 3000.0, 7000.0] | 0 | 0
Siemens NH-2-224 | Siemens NH-2-224 | 224 | [4800.0, 120.0, 7.0, 0.2, 0.04, 0.004] | 0 | 0 | [400.0, 750.0, 1453.0, 3025.0, 4315.0, 7600.0] | 0 | 0
Siemens NH-2-250 | Siemens NH-2-250 | 250 | [4800.0, 120.0, 7.0, 0.1, 0.004] | 0 | 0 | [450.0, 800.0, 1650.0, 4000.0, 8500.0] | 0 | 0
Siemens NH-2-315 | Siemens NH-2-315 | 315 | [4800.0, 120.0, 7.0, 0.1, 0.004] | 0 | 0 | [550.0, 920.0, 1900.0, 5000.0, 11000.0] | 0 | 0
Siemens NH-2-355 | Siemens NH-2-355 | 355 | [4800.0, 120.0, 6.0, 0.1, 0.004] | 0 | 0 | [650.0, 1116.27, 2350.0, 5840.0, 12790.0] | 0 | 0
Siemens NH-2-400 | Siemens NH-2-400 | 400 | [4800.0, 120.0, 7.0, 0.1, 0.004] | 0 | 0 | [720.0, 1350.0, 2800.0, 6500.0, 15000.0] | 0 | 0
Siemens NH-2-425 | Siemens NH-2-425 | 425 | [4800.0, 120.0, 7.0, 0.1, 0.004] | 0 | 0 | [850.0, 1500.0, 3050.0, 7500.0, 16500.0] | 0 | 0
Siemens NH-2-630 | Siemens NH-2-630 | 630 | [4800.0, 120.0, 7.0, 0.1, 0.004] | 0 | 0 | [1200.0, 2000.0, 4800.0, 12000.0, 26000.0] | 0 | 0

## dtypes
| element | column | dtype
0 | bus | name | object
1 | bus | vn_kv | float64
2 | bus | type | object
3 | bus | zone | object
4 | bus | in_service | bool
5 | load | name | object
6 | load | bus | uint32
7 | load | p_mw | float64
8 | load | q_mvar | float64
9 | load | const_z_percent | float64
10 | load | const_i_percent | float64
11 | load | sn_mva | float64
12 | load | scaling | float64
13 | load | in_service | bool
14 | load | type | object
15 | ext_grid | name | object
16 | ext_grid | bus | uint32
17 | ext_grid | vm_pu | float64
18 | ext_grid | va_degree | float64
19 | ext_grid | slack_weight | float64
20 | ext_grid | in_service | bool
21 | line | name | object
22 | line | std_type | object
23 | line | from_bus | uint32
24 | line | to_bus | uint32
25 | line | length_km | float64
26 | line | r_ohm_per_km | float64
27 | line | x_ohm_per_km | float64
28 | line | c_nf_per_km | float64
29 | line | g_us_per_km | float64
30 | line | max_i_ka | float64
31 | line | df | float64
32 | line | parallel | uint32
33 | line | type | object
34 | line | in_service | bool
35 | trafo | name | object
36 | trafo | std_type | object
37 | trafo | hv_bus | uint32
38 | trafo | lv_bus | uint32
39 | trafo | sn_mva | float64
40 | trafo | vn_hv_kv | float64
41 | trafo | vn_lv_kv | float64
42 | trafo | vk_percent | float64
43 | trafo | vkr_percent | float64
44 | trafo | pfe_kw | float64
45 | trafo | i0_percent | float64
46 | trafo | shift_degree | float64
47 | trafo | tap_side | object
48 | trafo | tap_neutral | int32
49 | trafo | tap_min | int32
50 | trafo | tap_max | int32
51 | trafo | tap_step_percent | float64
52 | trafo | tap_step_degree | float64
53 | trafo | tap_pos | int32
54 | trafo | tap_phase_shifter | bool
55 | trafo | parallel | uint32
56 | trafo | df | float64
57 | trafo | in_service | bool
58 | line_geodata | coords | object
59 | bus_geodata | x | float64
60 | bus_geodata | y | float64
61 | bus_geodata | coords | object

## parameters
| version | format_version | converged | OPF_converged | name | f_hz | sn_mva
0 | 2.14.6 | 2.14.0 | FALSE | FALSE |  | 50 | 1