## bus
| name | vn_kv | type | zone | in_service
0 | bus_LV_296-7_0_3_node_0 | 0.4 | n |  | TRUE
1 | bus_LV_296-7_0_3_node_1 | 0.4 | n |  | TRUE
2 | bus_LV_296-7_0_3_node_2 | 0.4 | n |  | TRUE
3 | bus_LV_296-7_0_3_node_3 | 0.4 | n |  | TRUE
4 | bus_LV_296-7_0_3_node_4 | 0.4 | n |  | TRUE
5 | bus_LV_296-7_0_3_node_5 | 0.4 | n |  | TRUE
6 | bus_LV_296-7_0_3_node_13 | 0.4 | n |  | TRUE
7 | bus_LV_296-7_0_3_node_101 | 0.4 | n |  | TRUE
8 | bus_LV_296-7_0_3_node_80 | 0.4 | n |  | TRUE
9 | bus_LV_296-7_0_3_node_14 | 0.4 | n |  | TRUE
10 | bus_LV_296-7_0_3_node_15 | 0.4 | n |  | TRUE
11 | bus_LV_296-7_0_3_node_94 | 0.4 | n |  | TRUE
12 | bus_LV_296-7_0_3_node_82 | 0.4 | n |  | TRUE
13 | bus_LV_296-7_0_3_node_78 | 0.4 | n |  | TRUE
14 | bus_LV_296-7_0_3_node_89 | 0.4 | n |  | TRUE
15 | bus_LV_296-7_0_3_node_87 | 0.4 | n |  | TRUE
16 | bus_LV_296-7_0_3_node_6 | 0.4 | n |  | TRUE
17 | bus_LV_296-7_0_3_node_7 | 0.4 | n |  | TRUE
18 | bus_LV_296-7_0_3_node_9 | 0.4 | n |  | TRUE
19 | bus_LV_296-7_0_3_node_10 | 0.4 | n |  | TRUE
20 | bus_LV_296-7_0_3_node_51 | 0.4 | n |  | TRUE
21 | bus_LV_296-7_0_3_node_22 | 0.4 | n |  | TRUE
22 | bus_LV_296-7_0_3_node_74 | 0.4 | n |  | TRUE
23 | bus_LV_296-7_0_3_node_12 | 0.4 | n |  | TRUE
24 | bus_LV_296-7_0_3_node_69 | 0.4 | n |  | TRUE
25 | bus_LV_296-7_0_3_node_76 | 0.4 | n |  | TRUE
26 | bus_LV_296-7_0_3_node_59 | 0.4 | n |  | TRUE
27 | bus_LV_296-7_0_3_node_72 | 0.4 | n |  | TRUE
28 | bus_LV_296-7_0_3_node_57 | 0.4 | n |  | TRUE
29 | bus_LV_296-7_0_3_node_54 | 0.4 | n |  | TRUE
30 | bus_LV_296-7_0_3_node_70 | 0.4 | n |  | TRUE
31 | bus_LV_296-7_0_3_node_68 | 0.4 | n |  | TRUE
32 | bus_LV_296-7_0_3_node_75 | 0.4 | n |  | TRUE
33 | bus_LV_296-7_0_3_node_73 | 0.4 | n |  | TRUE
34 | bus_LV_296-7_0_3_node_97 | 0.4 | n |  | TRUE
35 | bus_LV_296-7_0_3_node_98 | 0.4 | n |  | TRUE
36 | bus_LV_296-7_0_3_node_16 | 0.4 | n |  | TRUE
37 | bus_LV_296-7_0_3_node_17 | 0.4 | n |  | TRUE
38 | bus_LV_296-7_0_3_node_18 | 0.4 | n |  | TRUE
39 | bus_LV_296-7_0_3_node_19 | 0.4 | n |  | TRUE
40 | bus_LV_296-7_0_3_node_20 | 0.4 | n |  | TRUE
41 | bus_LV_296-7_0_3_node_47 | 0.4 | n |  | TRUE
42 | bus_LV_296-7_0_3_node_48 | 0.4 | n |  | TRUE
43 | bus_LV_296-7_0_3_node_46 | 0.4 | n |  | TRUE
44 | bus_LV_296-7_0_3_node_21 | 0.4 | n |  | TRUE
45 | bus_LV_296-7_0_3_node_23 | 0.4 | n |  | TRUE
46 | bus_LV_296-7_0_3_node_24 | 0.4 | n |  | TRUE
47 | bus_LV_296-7_0_3_node_35 | 0.4 | n |  | TRUE
48 | bus_LV_296-7_0_3_node_32 | 0.4 | n |  | TRUE
49 | bus_LV_296-7_0_3_node_38 | 0.4 | n |  | TRUE
50 | bus_LV_296-7_0_3_node_25 | 0.4 | n |  | TRUE
51 | bus_LV_296-7_0_3_node_26 | 0.4 | n |  | TRUE
52 | bus_LV_296-7_0_3_node_27 | 0.4 | n |  | TRUE
53 | bus_LV_296-7_0_3_node_28 | 0.4 | n |  | TRUE
54 | bus_LV_296-7_0_3_node_29 | 0.4 | n |  | TRUE
55 | bus_LV_296-7_0_3_node_30 | 0.4 | n |  | TRUE
56 | bus_LV_296-7_0_3_node_31 | 0.4 | n |  | TRUE
57 | bus_LV_296-7_0_3_node_44 | 0.4 | n |  | TRUE
58 | bus_LV_296-7_0_3_node_41 | 0.4 | n |  | TRUE
59 | bus_LV_296-7_0_3_node_90 | 0.4 | n |  | TRUE
60 | bus_LV_296-7_0_3_node_49 | 0.4 | n |  | TRUE
61 | bus_LV_296-7_0_3_node_50 | 0.4 | n |  | TRUE
62 | bus_LV_296-7_0_3_node_42 | 0.4 | n |  | TRUE
63 | bus_LV_296-7_0_3_node_91 | 0.4 | n |  | TRUE
64 | bus_LV_296-7_0_3_node_92 | 0.4 | n |  | TRUE
65 | bus_LV_296-7_0_3_node_66 | 0.4 | n |  | TRUE
66 | bus_LV_296-7_0_3_node_64 | 0.4 | n |  | TRUE
67 | bus_LV_296-7_0_3_node_33 | 0.4 | n |  | TRUE
68 | bus_LV_296-7_0_3_node_34 | 0.4 | n |  | TRUE
69 | bus_LV_296-7_0_3_node_55 | 0.4 | n |  | TRUE
70 | bus_LV_296-7_0_3_node_39 | 0.4 | n |  | TRUE
71 | bus_LV_296-7_0_3_node_53 | 0.4 | n |  | TRUE
72 | bus_LV_296-7_0_3_node_40 | 0.4 | n |  | TRUE
73 | bus_LV_296-7_0_3_node_36 | 0.4 | n |  | TRUE
74 | bus_LV_296-7_0_3_node_37 | 0.4 | n |  | TRUE
75 | bus_LV_296-7_0_3_node_43 | 0.4 | n |  | TRUE
76 | bus_LV_296-7_0_3_node_45 | 0.4 | n |  | TRUE
77 | bus_LV_296-7_0_3_node_67 | 0.4 | n |  | TRUE
78 | bus_LV_296-7_0_3_node_65 | 0.4 | n |  | TRUE
79 | bus_LV_296-7_0_3_node_58 | 0.4 | n |  | TRUE
80 | bus_LV_296-7_0_3_node_52 | 0.4 | n |  | TRUE
81 | bus_LV_296-7_0_3_node_56 | 0.4 | n |  | TRUE
82 | bus_LV_296-7_0_3_node_60 | 0.4 | n |  | TRUE
83 | bus_LV_296-7_0_3_node_61 | 0.4 | n |  | TRUE
84 | bus_LV_296-7_0_3_node_62 | 0.4 | n |  | TRUE
85 | bus_LV_296-7_0_3_node_63 | 0.4 | n |  | TRUE
86 | bus_LV_296-7_0_3_node_96 | 0.4 | n |  | TRUE
87 | bus_LV_296-7_0_3_node_71 | 0.4 | n |  | TRUE
88 | bus_LV_296-7_0_3_node_77 | 0.4 | n |  | TRUE
89 | bus_LV_296-7_0_3_node_79 | 0.4 | n |  | TRUE
90 | bus_LV_296-7_0_3_node_81 | 0.4 | n |  | TRUE
91 | bus_LV_296-7_0_3_node_100 | 0.4 | n |  | TRUE
92 | bus_LV_296-7_0_3_node_83 | 0.4 | n |  | TRUE
93 | bus_LV_296-7_0_3_node_84 | 0.4 | n |  | TRUE
94 | bus_LV_296-7_0_3_node_85 | 0.4 | n |  | TRUE
95 | bus_LV_296-7_0_3_node_103 | 0.4 | n |  | TRUE
96 | bus_LV_296-7_0_3_node_102 | 0.4 | n |  | TRUE
97 | bus_LV_296-7_0_3_node_93 | 0.4 | n |  | TRUE
98 | bus_LV_296-7_0_3_node_99 | 0.4 | n |  | TRUE
99 | bus_MV_26_1_node_115 | 20 | n |  | TRUE

## load
| name | bus | p_mw | q_mvar | const_z_percent | const_i_percent | sn_mva | scaling | in_service | type
0 | LV_296-7_0_3_load_0 | 0 | 0.0029512 | 0.00073964 | 0 | 0 |  | 1 | TRUE | wye
1 | LV_296-7_0_3_load_1 | 1 | 0.00039197 | 9.8236e-05 | 0 | 0 |  | 1 | TRUE | wye
2 | LV_296-7_0_3_load_3 | 3 | 0.0011486 | 0.00028788 | 0 | 0 |  | 1 | TRUE | wye
3 | LV_296-7_0_3_load_4 | 4 | 0.0010903 | 0.00027324 | 0 | 0 |  | 1 | TRUE | wye
4 | LV_296-7_0_3_load_14 | 9 | 0.0014061 | 0.0003524 | 0 | 0 |  | 1 | TRUE | wye
5 | LV_296-7_0_3_load_82 | 12 | 0.0023233 | 0.00058228 | 0 | 0 |  | 1 | TRUE | wye
6 | LV_296-7_0_3_load_78 | 13 | 0.0012883 | 0.00032288 | 0 | 0 |  | 1 | TRUE | wye
7 | LV_296-7_0_3_load_89 | 14 | 0.0027481 | 0.00068875 | 0 | 0 |  | 1 | TRUE | wye
8 | LV_296-7_0_3_load_87 | 15 | 0.0034831 | 0.00087294 | 0 | 0 |  | 1 | TRUE | wye
9 | LV_296-7_0_3_load_6 | 16 | 0.0047206 | 0.0011831 | 0 | 0 |  | 1 | TRUE | wye
10 | LV_296-7_0_3_load_10 | 19 | 0.0018562 | 0.00046521 | 0 | 0 |  | 1 | TRUE | wye
11 | LV_296-7_0_3_load_51 | 20 | 0.0032284 | 0.00080911 | 0 | 0 |  | 1 | TRUE | wye
12 | LV_296-7_0_3_load_22 | 21 | 0.0024589 | 0.00061626 | 0 | 0 |  | 1 | TRUE | wye
13 | LV_296-7_0_3_load_74 | 22 | 0.0017833 | 0.00044695 | 0 | 0 |  | 1 | TRUE | wye
14 | LV_296-7_0_3_load_76 | 25 | 0.0017941 | 0.00044963 | 0 | 0 |  | 1 | TRUE | wye
15 | LV_296-7_0_3_load_59 | 26 | 0.00084229 | 0.0002111 | 0 | 0 |  | 1 | TRUE | wye
16 | LV_296-7_0_3_load_57 | 28 | 0.0010665 | 0.00026729 | 0 | 0 |  | 1 | TRUE | wye
17 | LV_296-7_0_3_load_68 | 31 | 0.0028479 | 0.00071374 | 0 | 0 |  | 1 | TRUE | wye
18 | LV_296-7_0_3_load_75 | 32 | 0.0043235 | 0.0010836 | 0 | 0 |  | 1 | TRUE | wye
19 | LV_296-7_0_3_load_97 | 34 | 0.0014072 | 0.00035267 | 0 | 0 |  | 1 | TRUE | wye
20 | LV_296-7_0_3_load_16 | 36 | 0.0028852 | 0.00072309 | 0 | 0 |  | 1 | TRUE | wye
21 | LV_296-7_0_3_load_17 | 37 | 0.0029026 | 0.00072746 | 0 | 0 |  | 1 | TRUE | wye
22 | LV_296-7_0_3_load_18 | 38 | 0.0015429 | 0.00038668 | 0 | 0 |  | 1 | TRUE | wye
23 | LV_296-7_0_3_load_19 | 39 | 0.0018323 | 0.00045921 | 0 | 0 |  | 1 | TRUE | wye
24 | LV_296-7_0_3_load_20 | 40 | 0.000708 | 0.00017744 | 0 | 0 |  | 1 | TRUE | wye
25 | LV_296-7_0_3_load_48 | 42 | 0.0017599 | 0.00044107 | 0 | 0 |  | 1 | TRUE | wye
26 | LV_296-7_0_3_load_46 | 43 | 0.0011275 | 0.00028257 | 0 | 0 |  | 1 | TRUE | wye
27 | LV_296-7_0_3_load_21 | 44 | 0.0094633 | 0.0023717 | 0 | 0 |  | 1 | TRUE | wye
28 | LV_296-7_0_3_load_35 | 47 | 0.0032441 | 0.00081306 | 0 | 0 |  | 1 | TRUE | wye
29 | LV_296-7_0_3_load_32 | 48 | 0.0032014 | 0.00080234 | 0 | 0 |  | 1 | TRUE | wye
30 | LV_296-7_0_3_load_25 | 50 | 0.0075721 | 0.0018977 | 0 | 0 |  | 1 | TRUE | wye
31 | LV_296-7_0_3_load_26 | 51 | 0.0081241 | 0.0020361 | 0 | 0 |  | 1 | TRUE | wye
32 | LV_296-7_0_3_load_28 | 53 | 0.0035785 | 0.00089686 | 0 | 0 |  | 1 | TRUE | wye
33 | LV_296-7_0_3_load_30 | 55 | 0.0056574 | 0.0014179 | 0 | 0 |  | 1 | TRUE | wye
34 | LV_296-7_0_3_load_31 | 56 | 0.0054112 | 0.0013562 | 0 | 0 |  | 1 | TRUE | wye
35 | LV_296-7_0_3_load_41 | 58 | 0.0073684 | 0.0018467 | 0 | 0 |  | 1 | TRUE | wye
36 | LV_296-7_0_3_load_49 | 60 | 0.01363 | 0.0034161 | 0 | 0 |  | 1 | TRUE | wye
37 | LV_296-7_0_3_load_50 | 61 | 0.0016446 | 0.00041219 | 0 | 0 |  | 1 | TRUE | wye
38 | LV_296-7_0_3_load_42 | 62 | 0.0043641 | 0.0010937 | 0 | 0 |  | 1 | TRUE | wye
39 | LV_296-7_0_3_load_91 | 63 | 0.005694 | 0.001427 | 0 | 0 |  | 1 | TRUE | wye
40 | LV_296-7_0_3_load_66 | 65 | 0.0019804 | 0.00049634 | 0 | 0 |  | 1 | TRUE | wye
41 | LV_296-7_0_3_load_64 | 66 | 0.0070508 | 0.0017671 | 0 | 0 |  | 1 | TRUE | wye
42 | LV_296-7_0_3_load_33 | 67 | 0.0012595 | 0.00031567 | 0 | 0 |  | 1 | TRUE | wye
43 | LV_296-7_0_3_load_34 | 68 | 0.0052188 | 0.0013079 | 0 | 0 |  | 1 | TRUE | wye
44 | LV_296-7_0_3_load_39 | 70 | 0.0022931 | 0.0005747 | 0 | 0 |  | 1 | TRUE | wye
45 | LV_296-7_0_3_load_53 | 71 | 0.0027991 | 0.00070153 | 0 | 0 |  | 1 | TRUE | wye
46 | LV_296-7_0_3_load_40 | 72 | 0.0016822 | 0.00042159 | 0 | 0 |  | 1 | TRUE | wye
47 | LV_296-7_0_3_load_36 | 73 | 0.0036777 | 0.00092172 | 0 | 0 |  | 1 | TRUE | wye
48 | LV_296-7_0_3_load_37 | 74 | 0.0013035 | 0.00032668 | 0 | 0 |  | 1 | TRUE | wye
49 | LV_296-7_0_3_load_45 | 76 | 0.0020965 | 0.00052544 | 0 | 0 |  | 1 | TRUE | wye
50 | LV_296-7_0_3_load_67 | 77 | 0.0010657 | 0.00026708 | 0 | 0 |  | 1 | TRUE | wye
51 | LV_296-7_0_3_load_58 | 79 | 0.003298 | 0.00082656 | 0 | 0 |  | 1 | TRUE | wye
52 | LV_296-7_0_3_load_52 | 80 | 0.0071576 | 0.0017939 | 0 | 0 |  | 1 | TRUE | wye
53 | LV_296-7_0_3_load_56 | 81 | 0.0041785 | 0.0010472 | 0 | 0 |  | 1 | TRUE | wye
54 | LV_296-7_0_3_load_60 | 82 | 0.0045081 | 0.0011298 | 0 | 0 |  | 1 | TRUE | wye
55 | LV_296-7_0_3_load_61 | 83 | 0.0072898 | 0.001827 | 0 | 0 |  | 1 | TRUE | wye
56 | LV_296-7_0_3_load_62 | 84 | 0.005457 | 0.0013676 | 0 | 0 |  | 1 | TRUE | wye
57 | LV_296-7_0_3_load_63 | 85 | 0.0040828 | 0.0010233 | 0 | 0 |  | 1 | TRUE | wye
58 | LV_296-7_0_3_load_96 | 86 | 0.00086537 | 0.00021688 | 0 | 0 |  | 1 | TRUE | wye
59 | LV_296-7_0_3_load_71 | 87 | 0.0039305 | 0.00098508 | 0 | 0 |  | 1 | TRUE | wye
60 | LV_296-7_0_3_load_77 | 88 | 0.0024862 | 0.00062309 | 0 | 0 |  | 1 | TRUE | wye
61 | LV_296-7_0_3_load_81 | 90 | 0.0010124 | 0.00025373 | 0 | 0 |  | 1 | TRUE | wye
62 | LV_296-7_0_3_load_100 | 91 | 0.0040288 | 0.0010097 | 0 | 0 |  | 1 | TRUE | wye
63 | LV_296-7_0_3_load_83 | 92 | 0.0016051 | 0.00040226 | 0 | 0 |  | 1 | TRUE | wye
64 | LV_296-7_0_3_load_84 | 93 | 0.0042124 | 0.0010557 | 0 | 0 |  | 1 | TRUE | wye
65 | LV_296-7_0_3_load_102 | 96 | 0.014041 | 0.003519 | 0 | 0 |  | 1 | TRUE | wye
66 | LV_296-7_0_3_load_93 | 97 | 0.000568 | 0.00014235 | 0 | 0 |  | 1 | TRUE | wye
67 | LV_296-7_0_3_load_99 | 98 | 0.0060361 | 0.0015128 | 0 | 0 |  | 1 | TRUE | wye

## ext_grid
| name | bus | vm_pu | va_degree | slack_weight | in_service
0 |  | 71 | 1 | 0 | 1 | TRUE

## line
| name | std_type | from_bus | to_bus | length_km | r_ohm_per_km | x_ohm_per_km | c_nf_per_km | g_us_per_km | max_i_ka | df | parallel | type | in_service
0 | LV_296-7_0_3_line_0 |  | 0 | 1 | 0.02708 | 0.125 | 0.08 | 261 | 0 | 0.364 | 1 | 1 | cs | TRUE
1 | LV_296-7_0_3_line_1 |  | 0 | 2 | 0.021949 | 0.125 | 0.08 | 261 | 0 | 0.364 | 1 | 1 | cs | TRUE
2 | LV_296-7_0_3_line_2 |  | 1 | 3 | 0.0134 | 0.125 | 0.08 | 261 | 0 | 0.364 | 1 | 1 | cs | TRUE
3 | LV_296-7_0_3_line_3 |  | 2 | 4 | 0.019261 | 0.125 | 0.08 | 261 | 0 | 0.364 | 1 | 1 | cs | TRUE
4 | LV_296-7_0_3_line_4 |  | 2 | 5 | 0.02518 | 0.125 | 0.08 | 261 | 0 | 0.364 | 1 | 1 | cs | TRUE
5 | LV_296-7_0_3_line_5 |  | 3 | 6 | 0.048006 | 0.125 | 0.08 | 261 | 0 | 0.364 | 1 | 1 | cs | TRUE
6 | LV_296-7_0_3_line_6 |  | 4 | 7 | 0.10877 | 0.125 | 0.08 | 261 | 0 | 0.364 | 1 | 1 | cs | TRUE
7 | LV_296-7_0_3_line_7 |  | 5 | 8 | 0.033297 | 0.125 | 0.08 | 261 | 0 | 0.364 | 1 | 1 | cs | TRUE
8 | LV_296-7_0_3_line_8 |  | 6 | 9 | 0.012736 | 0.125 | 0.08 | 261 | 0 | 0.364 | 1 | 1 | cs | TRUE
9 | LV_296-7_0_3_line_9 |  | 6 | 10 | 0.019374 | 0.125 | 0.08 | 261 | 0 | 0.364 | 1 | 1 | cs | TRUE
10 | LV_296-7_0_3_line_10 |  | 7 | 11 | 0.3326 | 0.125 | 0.08 | 261 | 0 | 0.364 | 1 | 1 | cs | TRUE
11 | LV_296-7_0_3_line_11 |  | 8 | 12 | 0.019065 | 0.125 | 0.08 | 261 | 0 | 0.364 | 1 | 1 | cs | TRUE
12 | LV_296-7_0_3_line_12 |  | 8 | 13 | 0.0010041 | 0.125 | 0.08 | 261 | 0 | 0.364 | 1 | 1 | cs | TRUE
13 | LV_296-7_0_3_line_13 |  | 9 | 14 | 0.027568 | 0.125 | 0.08 | 261 | 0 | 0.364 | 1 | 1 | cs | TRUE
14 | LV_296-7_0_3_line_14 |  | 10 | 33 | 0.018328 | 0.125 | 0.08 | 261 | 0 | 0.364 | 1 | 1 | cs | TRUE
15 | LV_296-7_0_3_line_15 |  | 10 | 34 | 0.039468 | 0.125 | 0.08 | 261 | 0 | 0.364 | 1 | 1 | cs | TRUE
16 | LV_296-7_0_3_line_16 |  | 11 | 97 | 0.025665 | 0.125 | 0.08 | 261 | 0 | 0.364 | 1 | 1 | cs | TRUE
17 | LV_296-7_0_3_line_17 |  | 12 | 91 | 0.01128 | 0.125 | 0.08 | 261 | 0 | 0.364 | 1 | 1 | cs | TRUE
18 | LV_296-7_0_3_line_18 |  | 13 | 88 | 0.024455 | 0.125 | 0.08 | 261 | 0 | 0.364 | 1 | 1 | cs | TRUE
19 | LV_296-7_0_3_line_19 |  | 14 | 15 | 0.044833 | 0.125 | 0.08 | 261 | 0 | 0.364 | 1 | 1 | cs | TRUE
20 | LV_296-7_0_3_line_20 |  | 15 | 94 | 0.052767 | 0.125 | 0.08 | 261 | 0 | 0.364 | 1 | 1 | cs | TRUE
21 | LV_296-7_0_3_line_21 |  | 16 | 17 | 0.068488 | 0.125 | 0.08 | 261 | 0 | 0.364 | 1 | 1 | cs | TRUE
22 | LV_296-7_0_3_line_22 |  | 17 | 18 | 0.051987 | 0.125 | 0.08 | 261 | 0 | 0.364 | 1 | 1 | cs | TRUE
23 | LV_296-7_0_3_line_23 |  | 17 | 19 | 0.0040328 | 0.125 | 0.08 | 261 | 0 | 0.364 | 1 | 1 | cs | TRUE
24 | LV_296-7_0_3_line_24 |  | 18 | 20 | 0.020208 | 0.125 | 0.08 | 261 | 0 | 0.364 | 1 | 1 | cs | TRUE
25 | LV_296-7_0_3_line_25 |  | 18 | 21 | 0.014764 | 0.125 | 0.08 | 261 | 0 | 0.364 | 1 | 1 | cs | TRUE
26 | LV_296-7_0_3_line_26 |  | 19 | 22 | 0.015385 | 0.125 | 0.08 | 261 | 0 | 0.364 | 1 | 1 | cs | TRUE
27 | LV_296-7_0_3_line_27 |  | 20 | 26 | 0.030439 | 0.125 | 0.08 | 261 | 0 | 0.364 | 1 | 1 | cs | TRUE
28 | LV_296-7_0_3_line_28 |  | 22 | 27 | 0.014794 | 0.125 | 0.08 | 261 | 0 | 0.364 | 1 | 1 | cs | TRUE
29 | LV_296-7_0_3_line_29 |  | 23 | 24 | 0.11019 | 0.125 | 0.08 | 261 | 0 | 0.364 | 1 | 1 | cs | TRUE
30 | LV_296-7_0_3_line_30 |  | 23 | 25 | 0.055537 | 0.125 | 0.08 | 261 | 0 | 0.364 | 1 | 1 | cs | TRUE
31 | LV_296-7_0_3_line_31 |  | 24 | 30 | 0.12473 | 0.125 | 0.08 | 261 | 0 | 0.364 | 1 | 1 | cs | TRUE
32 | LV_296-7_0_3_line_32 |  | 24 | 31 | 0.069599 | 0.125 | 0.08 | 261 | 0 | 0.364 | 1 | 1 | cs | TRUE
33 | LV_296-7_0_3_line_33 |  | 25 | 32 | 0.019659 | 0.125 | 0.08 | 261 | 0 | 0.364 | 1 | 1 | cs | TRUE
34 | LV_296-7_0_3_line_34 |  | 26 | 79 | 0.015814 | 0.125 | 0.08 | 261 | 0 | 0.364 | 1 | 1 | cs | TRUE
35 | LV_296-7_0_3_line_35 |  | 27 | 33 | 0.020667 | 0.125 | 0.08 | 261 | 0 | 0.364 | 1 | 1 | cs | TRUE
36 | LV_296-7_0_3_line_36 |  | 27 | 87 | 0.023042 | 0.125 | 0.08 | 261 | 0 | 0.364 | 1 | 1 | cs | TRUE
37 | LV_296-7_0_3_line_37 |  | 28 | 29 | 0.0073874 | 0.125 | 0.08 | 261 | 0 | 0.364 | 1 | 1 | cs | TRUE
38 | LV_296-7_0_3_line_38 |  | 29 | 81 | 0.022435 | 0.125 | 0.08 | 261 | 0 | 0.364 | 1 | 1 | cs | TRUE
39 | LV_296-7_0_3_line_39 |  | 29 | 80 | 0.0045164 | 0.125 | 0.08 | 261 | 0 | 0.364 | 1 | 1 | cs | TRUE
40 | LV_296-7_0_3_line_40 |  | 30 | 86 | 0.1293 | 0.125 | 0.08 | 261 | 0 | 0.364 | 1 | 1 | cs | TRUE
41 | LV_296-7_0_3_line_41 |  | 32 | 33 | 0.01703 | 0.125 | 0.08 | 261 | 0 | 0.364 | 1 | 1 | cs | TRUE
42 | LV_296-7_0_3_line_42 |  | 34 | 35 | 0.022604 | 0.125 | 0.08 | 261 | 0 | 0.364 | 1 | 1 | cs | TRUE
43 | LV_296-7_0_3_line_43 |  | 35 | 98 | 0.073275 | 0.125 | 0.08 | 261 | 0 | 0.364 | 1 | 1 | cs | TRUE
44 | LV_296-7_0_3_line_44 |  | 36 | 37 | 0.0058983 | 0.125 | 0.08 | 261 | 0 | 0.364 | 1 | 1 | cs | TRUE
45 | LV_296-7_0_3_line_45 |  | 36 | 38 | 0.027195 | 0.125 | 0.08 | 261 | 0 | 0.364 | 1 | 1 | cs | TRUE
46 | LV_296-7_0_3_line_46 |  | 37 | 39 | 0.023978 | 0.125 | 0.08 | 261 | 0 | 0.364 | 1 | 1 | cs | TRUE
47 | LV_296-7_0_3_line_47 |  | 38 | 40 | 0.00082309 | 0.125 | 0.08 | 261 | 0 | 0.364 | 1 | 1 | cs | TRUE
48 | LV_296-7_0_3_line_48 |  | 40 | 41 | 0.013105 | 0.125 | 0.08 | 261 | 0 | 0.364 | 1 | 1 | cs | TRUE
49 | LV_296-7_0_3_line_49 |  | 41 | 42 | 0.019845 | 0.125 | 0.08 | 261 | 0 | 0.364 | 1 | 1 | cs | TRUE
50 | LV_296-7_0_3_line_50 |  | 41 | 43 | 0.011843 | 0.125 | 0.08 | 261 | 0 | 0.364 | 1 | 1 | cs | TRUE
51 | LV_296-7_0_3_line_51 |  | 42 | 77 | 0.0040945 | 0.125 | 0.08 | 261 | 0 | 0.364 | 1 | 1 | cs | TRUE
52 | LV_296-7_0_3_line_52 |  | 43 | 76 | 0.0091592 | 0.125 | 0.08 | 261 | 0 | 0.364 | 1 | 1 | cs | TRUE
53 | LV_296-7_0_3_line_53 |  | 44 | 45 | 0.0010644 | 0.125 | 0.08 | 261 | 0 | 0.364 | 1 | 1 | cs | TRUE
54 | LV_296-7_0_3_line_54 |  | 45 | 46 | 0.019277 | 0.125 | 0.08 | 261 | 0 | 0.364 | 1 | 1 | cs | TRUE
55 | LV_296-7_0_3_line_55 |  | 46 | 47 | 0.021027 | 0.125 | 0.08 | 261 | 0 | 0.364 | 1 | 1 | cs | TRUE
56 | LV_296-7_0_3_line_56 |  | 46 | 48 | 0.011946 | 0.125 | 0.08 | 261 | 0 | 0.364 | 1 | 1 | cs | TRUE
57 | LV_296-7_0_3_line_57 |  | 47 | 49 | 0.010581 | 0.125 | 0.08 | 261 | 0 | 0.364 | 1 | 1 | cs | TRUE
58 | LV_296-7_0_3_line_58 |  | 49 | 72 | 0.0024732 | 0.125 | 0.08 | 261 | 0 | 0.364 | 1 | 1 | cs | TRUE
59 | LV_296-7_0_3_line_59 |  | 49 | 73 | 0.016929 | 0.125 | 0.08 | 261 | 0 | 0.364 | 1 | 1 | cs | TRUE
60 | LV_296-7_0_3_line_60 |  | 50 | 51 | 0.025568 | 0.125 | 0.08 | 261 | 0 | 0.364 | 1 | 1 | cs | TRUE
61 | LV_296-7_0_3_line_61 |  | 50 | 52 | 0.014445 | 0.125 | 0.08 | 261 | 0 | 0.364 | 1 | 1 | cs | TRUE
62 | LV_296-7_0_3_line_62 |  | 51 | 53 | 0.011611 | 0.125 | 0.08 | 261 | 0 | 0.364 | 1 | 1 | cs | TRUE
63 | LV_296-7_0_3_line_63 |  | 52 | 54 | 0.019098 | 0.125 | 0.08 | 261 | 0 | 0.364 | 1 | 1 | cs | TRUE
64 | LV_296-7_0_3_line_64 |  | 52 | 55 | 0.025548 | 0.125 | 0.08 | 261 | 0 | 0.364 | 1 | 1 | cs | TRUE
65 | LV_296-7_0_3_line_65 |  | 52 | 56 | 0.008775 | 0.125 | 0.08 | 261 | 0 | 0.364 | 1 | 1 | cs | TRUE
66 | LV_296-7_0_3_line_66 |  | 54 | 57 | 0.010478 | 0.125 | 0.08 | 261 | 0 | 0.364 | 1 | 1 | cs | TRUE
67 | LV_296-7_0_3_line_67 |  | 54 | 58 | 0.021004 | 0.125 | 0.08 | 261 | 0 | 0.364 | 1 | 1 | cs | TRUE
68 | LV_296-7_0_3_line_68 |  | 55 | 59 | 0.014021 | 0.125 | 0.08 | 261 | 0 | 0.364 | 1 | 1 | cs | TRUE
69 | LV_296-7_0_3_line_69 |  | 57 | 61 | 0.024722 | 0.125 | 0.08 | 261 | 0 | 0.364 | 1 | 1 | cs | TRUE
70 | LV_296-7_0_3_line_70 |  | 57 | 60 | 0.02302 | 0.125 | 0.08 | 261 | 0 | 0.364 | 1 | 1 | cs | TRUE
71 | LV_296-7_0_3_line_71 |  | 58 | 62 | 0.01537 | 0.125 | 0.08 | 261 | 0 | 0.364 | 1 | 1 | cs | TRUE
72 | LV_296-7_0_3_line_72 |  | 59 | 63 | 0.0078243 | 0.125 | 0.08 | 261 | 0 | 0.364 | 1 | 1 | cs | TRUE
73 | LV_296-7_0_3_line_73 |  | 59 | 64 | 0.030017 | 0.125 | 0.08 | 261 | 0 | 0.364 | 1 | 1 | cs | TRUE
74 | LV_296-7_0_3_line_74 |  | 61 | 72 | 0.0059143 | 0.125 | 0.08 | 261 | 0 | 0.364 | 1 | 1 | cs | TRUE
75 | LV_296-7_0_3_line_75 |  | 62 | 75 | 0.024088 | 0.125 | 0.08 | 261 | 0 | 0.364 | 1 | 1 | cs | TRUE
76 | LV_296-7_0_3_line_76 |  | 64 | 95 | 0.051652 | 0.125 | 0.08 | 261 | 0 | 0.364 | 1 | 1 | cs | TRUE
77 | LV_296-7_0_3_line_77 |  | 65 | 66 | 0.016375 | 0.125 | 0.08 | 261 | 0 | 0.364 | 1 | 1 | cs | TRUE
78 | LV_296-7_0_3_line_78 |  | 66 | 85 | 0.015642 | 0.125 | 0.08 | 261 | 0 | 0.364 | 1 | 1 | cs | TRUE
79 | LV_296-7_0_3_line_79 |  | 67 | 68 | 0.0032533 | 0.125 | 0.08 | 261 | 0 | 0.364 | 1 | 1 | cs | TRUE
80 | LV_296-7_0_3_line_80 |  | 68 | 69 | 0.012495 | 0.125 | 0.08 | 261 | 0 | 0.364 | 1 | 1 | cs | TRUE
81 | LV_296-7_0_3_line_81 |  | 69 | 70 | 0.026489 | 0.125 | 0.08 | 261 | 0 | 0.364 | 1 | 2 | cs | TRUE
82 | LV_296-7_0_3_line_82 |  | 69 | 71 | 0.011267 | 0.125 | 0.08 | 261 | 0 | 0.364 | 1 | 2 | cs | TRUE
83 | LV_296-7_0_3_line_83 |  | 70 | 75 | 0.008279 | 0.125 | 0.08 | 261 | 0 | 0.364 | 1 | 2 | cs | TRUE
84 | LV_296-7_0_3_line_84 |  | 70 | 74 | 0.013873 | 0.125 | 0.08 | 261 | 0 | 0.364 | 1 | 1 | cs | TRUE
85 | LV_296-7_0_3_line_85 |  | 71 | 80 | 0.031753 | 0.125 | 0.08 | 261 | 0 | 0.364 | 1 | 1 | cs | TRUE
86 | LV_296-7_0_3_line_86 |  | 75 | 76 | 0.016099 | 0.125 | 0.08 | 261 | 0 | 0.364 | 1 | 1 | cs | TRUE
87 | LV_296-7_0_3_line_87 |  | 77 | 78 | 0.015095 | 0.125 | 0.08 | 261 | 0 | 0.364 | 1 | 1 | cs | TRUE
88 | LV_296-7_0_3_line_88 |  | 78 | 85 | 0.01312 | 0.125 | 0.08 | 261 | 0 | 0.364 | 1 | 1 | cs | TRUE
89 | LV_296-7_0_3_line_89 |  | 78 | 84 | 0.012979 | 0.125 | 0.08 | 261 | 0 | 0.364 | 1 | 1 | cs | TRUE
90 | LV_296-7_0_3_line_90 |  | 79 | 81 | 0.0094569 | 0.125 | 0.08 | 261 | 0 | 0.364 | 1 | 1 | cs | TRUE
91 | LV_296-7_0_3_line_91 |  | 82 | 83 | 0.062813 | 0.125 | 0.08 | 261 | 0 | 0.364 | 1 | 1 | cs | TRUE
92 | LV_296-7_0_3_line_92 |  | 83 | 84 | 0.047828 | 0.125 | 0.08 | 261 | 0 | 0.364 | 1 | 1 | cs | TRUE
93 | LV_296-7_0_3_line_93 |  | 88 | 89 | 0.0052542 | 0.125 | 0.08 | 261 | 0 | 0.364 | 1 | 1 | cs | TRUE
94 | LV_296-7_0_3_line_94 |  | 89 | 90 | 0.039927 | 0.125 | 0.08 | 261 | 0 | 0.364 | 1 | 1 | cs | TRUE
95 | LV_296-7_0_3_line_95 |  | 92 | 93 | 0.037655 | 0.125 | 0.08 | 261 | 0 | 0.364 | 1 | 1 | cs | TRUE
96 | LV_296-7_0_3_line_96 |  | 92 | 94 | 0.023458 | 0.125 | 0.08 | 261 | 0 | 0.364 | 1 | 1 | cs | TRUE
97 | LV_296-7_0_3_line_97 |  | 95 | 96 | 0.026132 | 0.125 | 0.08 | 261 | 0 | 0.364 | 1 | 1 | cs | TRUE

## trafo
| name | std_type | hv_bus | lv_bus | sn_mva | vn_hv_kv | vn_lv_kv | vk_percent | vkr_percent | pfe_kw | i0_percent | shift_degree | tap_side | tap_neutral | tap_min | tap_max | tap_step_percent | tap_step_degree | tap_pos | tap_phase_shifter | parallel | df | in_service
0 | LV_296-7_0_3_trafo_53 | 0.63 MVA 20/0.4 kV | 99 | 71 | 0.63 | 20 | 0.4 | 6 | 1.206 | 1.65 | 0.2619 | 150 | hv | 0 | -2 | 2 | 2.5 | 0 | 0 | FALSE | 1 | 1 | TRUE

## line_geodata
| x0 | y0 | x1 | y1 | x2 | y2 | x3 | y3 | x4 | y4 | x5 | y5 | x6 | y6 | x7 | y7 | x8 | y8
0 | 2698412.3026 | 1256742.8951 | 2698410.7542 | 1256769.9309
1 | 2698413.5576 | 1256720.9818 | 2698412.3026 | 1256742.8951
2 | 2698409.3101 | 1256783.235 | 2698410.3687 | 1256776.6624 | 2698410.7542 | 1256769.9309
3 | 2698413.5576 | 1256720.9818 | 2698432.8022 | 1256720.1827
4 | 2698413.5576 | 1256720.9818 | 2698404.7731 | 1256721.2916 | 2698388.3078 | 1256721.318
5 | 2698382.7871 | 1256817.4478 | 2698399.3235 | 1256810.417 | 2698404.8413 | 1256805.16 | 2698406.9034 | 1256798.1776 | 2698409.3101 | 1256783.235
6 | 2698540.4111 | 1256712.4515 | 2698522.2733 | 1256718.6991 | 2698503.7705 | 1256720.5928 | 2698448.1631 | 1256719.5448 | 2698432.8022 | 1256720.1827
7 | 2698388.3078 | 1256721.318 | 2698389.6627 | 1256692.9066 | 2698389.5774 | 1256688.0569
8 | 2698382.7871 | 1256817.4478 | 2698383.0243 | 1256804.7138
9 | 2698382.7871 | 1256817.4478 | 2698382.0805 | 1256836.8072
10 | 2698540.4111 | 1256712.4515 | 2698807.5891 | 1256514.3562
11 | 2698389.5774 | 1256688.0569 | 2698408.6257 | 1256687.2674
12 | 2698389.5774 | 1256688.0569 | 2698389.5594 | 1256687.053
13 | 2698383.5553 | 1256777.1505 | 2698383.2806 | 1256790.9459 | 2698383.0243 | 1256804.7138
14 | 2698382.085 | 1256855.133 | 2698382.0805 | 1256836.8072
15 | 2698382.0805 | 1256836.8072 | 2698349.0347 | 1256815.2275
16 | 2698807.5891 | 1256514.3562 | 2698824.0105 | 1256517.4549 | 2698832.949 | 1256516.9355
17 | 2698408.6257 | 1256687.2674 | 2698419.8957 | 1256686.8003
18 | 2698388.9804 | 1256662.6048 | 2698389.3228 | 1256673.8857 | 2698389.5594 | 1256687.053
19 | 2698383.5553 | 1256777.1505 | 2698373.0652 | 1256770.7266 | 2698360.5644 | 1256759.1318 | 2698354.3363 | 1256748.5866 | 2698353.7487 | 1256745.4055
20 | 2698340.8369 | 1256694.5079 | 2698347.1192 | 1256709.5131 | 2698353.7487 | 1256745.4055
21 | 2698385.1799 | 1256909.8506 | 2698417.7758 | 1256906.7454 | 2698421.1552 | 1256906.7127 | 2698451.3359 | 1256906.4253 | 2698453.4632 | 1256906.9169
22 | 2698392.1322 | 1256961.1851 | 2698387.8491 | 1256944.8119 | 2698385.1799 | 1256909.8506
23 | 2698385.1799 | 1256909.8506 | 2698384.7855 | 1256905.8371
24 | 2698392.1322 | 1256961.1851 | 2698411.8356 | 1256956.6974
25 | 2698392.1322 | 1256961.1851 | 2698396.9884 | 1256975.1274
26 | 2698384.7855 | 1256905.8371 | 2698383.2808 | 1256890.5263
27 | 2698411.8356 | 1256956.6974 | 2698437.814 | 1256950.7805 | 2698441.6088 | 1256950.7102 | 2698441.6088 | 1256950.7102
28 | 2698382.232 | 1256875.7743 | 2698382.5868 | 1256883.4641 | 2698383.2808 | 1256890.5263
29 | 2698573.4205 | 1256900.0626 | 2698559.2192 | 1256894.5996 | 2698516.2102 | 1256874.9013 | 2698491.9445 | 1256861.9205 | 2698480.9549 | 1256856.0664 | 2698473.4026 | 1256853.5054
30 | 2698473.4026 | 1256853.5054 | 2698470.1577 | 1256852.7063 | 2698424.6503 | 1256849.4025 | 2698418.0899 | 1256849.717
31 | 2698573.4205 | 1256900.0626 | 2698604.3936 | 1256911.9768 | 2698620.249 | 1256915.933 | 2698650.3094 | 1256916.0783 | 2698677.325 | 1256912.926 | 2698694.6278 | 1256906.9763
32 | 2698573.4205 | 1256900.0626 | 2698580.1471 | 1256908.2701 | 2698589.7041 | 1256917.7035 | 2698607.8 | 1256936.5644 | 2698609.4995 | 1256943.654 | 2698601.9579 | 1256953.1549
33 | 2698398.4532 | 1256850.6581 | 2698418.0899 | 1256849.717
34 | 2698450.9063 | 1256962.2959 | 2698449.2308 | 1256956.7863 | 2698445.5124 | 1256952.2653 | 2698441.6088 | 1256950.7102
35 | 2698382.232 | 1256875.7743 | 2698381.6721 | 1256866.3574 | 2698382.085 | 1256855.133
36 | 2698382.232 | 1256875.7743 | 2698385.8255 | 1256875.5671 | 2698405.221 | 1256874.2171
37 | 2698460.1857 | 1256992.8085 | 2698466.1506 | 1256989.683 | 2698466.6672 | 1256989.2832
38 | 2698460.1857 | 1256992.8085 | 2698453.6579 | 1256971.3437
39 | 2698460.1857 | 1256992.8085 | 2698461.3104 | 1256997.1826
40 | 2698694.6278 | 1256906.9763 | 2698810.8434 | 1256850.2993
41 | 2698382.085 | 1256855.133 | 2698396.2314 | 1256850.7646 | 2698398.4532 | 1256850.6581
42 | 2698329.208 | 1256805.1479 | 2698335.2167 | 1256806.2041 | 2698349.0347 | 1256815.2275
43 | 2698329.208 | 1256805.1479 | 2698323.3638 | 1256808.2645 | 2698316.6278 | 1256816.0255 | 2698304.0526 | 1256831.5958 | 2698296.4873 | 1256834.8061 | 2698268.1923 | 1256835.0589
44 | 2698510.3016 | 1257052.6346 | 2698510.3016 | 1257052.6346 | 2698512.5592 | 1257058.0837
45 | 2698511.9683 | 1257082.7786 | 2698515.1946 | 1257079.0039 | 2698517.5666 | 1257070.1696 | 2698512.5592 | 1257058.0837
46 | 2698510.3016 | 1257052.6346 | 2698515.0593 | 1257038.6692 | 2698522.9068 | 1257033.8216
47 | 2698511.9683 | 1257082.7786 | 2698511.4335 | 1257083.4043
48 | 2698502.9186 | 1257093.3667 | 2698511.4335 | 1257083.4043
49 | 2698502.9186 | 1257093.3667 | 2698517.0443 | 1257103.799 | 2698518.5929 | 1257105.4786
50 | 2698502.9186 | 1257093.3667 | 2698493.3054 | 1257086.4495
51 | 2698520.81 | 1257108.876 | 2698520.5525 | 1257108.2499 | 2698519.6371 | 1257106.6111 | 2698518.5929 | 1257105.4786
52 | 2698485.8708 | 1257081.0999 | 2698493.3054 | 1257086.4495
53 | 2698409.2408 | 1257030.8142 | 2698409.1781 | 1257029.7517
54 | 2698411.6755 | 1257049.9367 | 2698409.2408 | 1257030.8142
55 | 2698411.6755 | 1257049.9367 | 2698412.9319 | 1257061.9117 | 2698414.5955 | 1257070.7431
56 | 2698411.6755 | 1257049.9367 | 2698423.428 | 1257047.7955
57 | 2698416.8743 | 1257081.0704 | 2698415.6068 | 1257076.112 | 2698414.5955 | 1257070.7431
58 | 2698416.8743 | 1257081.0704 | 2698417.4848 | 1257083.467
59 | 2698416.8743 | 1257081.0704 | 2698433.1834 | 1257076.5314
60 | 2698415.2964 | 1257141.1106 | 2698422.2001 | 1257148.9912 | 2698427.1415 | 1257149.8074 | 2698430.8147 | 1257149.3347 | 2698435.9787 | 1257145.5891
61 | 2698446.499 | 1257135.8958 | 2698443.1756 | 1257140.2774 | 2698441.006 | 1257141.9427 | 2698435.9787 | 1257145.5891
62 | 2698415.2964 | 1257141.1106 | 2698407.6456 | 1257132.3772
63 | 2698435.873 | 1257120.0064 | 2698446.499 | 1257135.8958
64 | 2698446.499 | 1257135.8958 | 2698455.5989 | 1257159.7681
65 | 2698446.499 | 1257135.8958 | 2698451.7495 | 1257138.9856 | 2698454.203 | 1257140.0708
66 | 2698429.7856 | 1257111.465 | 2698435.873 | 1257120.0064
67 | 2698435.873 | 1257120.0064 | 2698448.194 | 1257112.4496 | 2698453.0746 | 1257108.0803
68 | 2698458.0376 | 1257173.529 | 2698457.264 | 1257166.088 | 2698455.8499 | 1257160.4266 | 2698455.5989 | 1257159.7681
69 | 2698429.7856 | 1257111.465 | 2698425.592 | 1257103.778 | 2698422.5111 | 1257096.7544 | 2698420.0335 | 1257090.6417 | 2698419.4623 | 1257089.0404
70 | 2698429.7856 | 1257111.465 | 2698419.7311 | 1257116.5241 | 2698408.5633 | 1257120.2245
71 | 2698453.0746 | 1257108.0803 | 2698453.9742 | 1257107.2749 | 2698459.8687 | 1257101.1235 | 2698462.5296 | 1257098.032 | 2698463.3594 | 1257096.7061
72 | 2698458.0376 | 1257173.529 | 2698461.4956 | 1257180.5477
73 | 2698458.0376 | 1257173.529 | 2698446.6499 | 1257190.7313 | 2698441.414 | 1257198.5505
74 | 2698417.4848 | 1257083.467 | 2698417.5115 | 1257083.5718 | 2698419.4623 | 1257089.0404
75 | 2698471.5844 | 1257074.1968 | 2698470.2038 | 1257080.5678 | 2698468.1053 | 1257086.571 | 2698466.4457 | 1257090.669 | 2698464.2652 | 1257095.2586 | 2698463.3594 | 1257096.7061
76 | 2698399.9498 | 1257196.2705 | 2698406.8037 | 1257194.0937 | 2698411.7471 | 1257192.0632 | 2698414.0837 | 1257190.334 | 2698415.5674 | 1257188.1902 | 2698415.9383 | 1257187.6515 | 2698419.3817 | 1257182.8605 | 2698420.3209 | 1257183.5211 | 2698441.414 | 1257198.5505
77 | 2698493.7005 | 1257135.3442 | 2698482.6342 | 1257139.8333 | 2698478.4092 | 1257141.1736
78 | 2698508.1956 | 1257129.4641 | 2698493.7005 | 1257135.3442
79 | 2698452.606 | 1257043.5761 | 2698455.7572 | 1257042.7677
80 | 2698467.8604 | 1257039.6626 | 2698455.7572 | 1257042.7677
81 | 2698467.8604 | 1257039.6626 | 2698471.2771 | 1257065.9294
82 | 2698467.8604 | 1257039.6626 | 2698466.3418 | 1257028.4989
83 | 2698471.5844 | 1257074.1968 | 2698471.4046 | 1257066.8768 | 2698471.2771 | 1257065.9294
84 | 2698471.2771 | 1257065.9294 | 2698457.9116 | 1257069.6492
85 | 2698461.3104 | 1256997.1826 | 2698462.9482 | 1257003.5519 | 2698466.3418 | 1257028.4989
86 | 2698471.5844 | 1257074.1968 | 2698476.3414 | 1257075.2211 | 2698480.7546 | 1257077.4185 | 2698485.8708 | 1257081.0999
87 | 2698519.5718 | 1257123.2122 | 2698520.6047 | 1257121.4169 | 2698521.5918 | 1257119.2093 | 2698522.0371 | 1257116.926 | 2698522.279 | 1257114.6282 | 2698522.0339 | 1257112.5891 | 2698521.3353 | 1257110.1533 | 2698520.81 | 1257108.876
88 | 2698519.5718 | 1257123.2122 | 2698517.5669 | 1257124.9469 | 2698514.8274 | 1257126.8696 | 2698510.8882 | 1257128.3719 | 2698508.1956 | 1257129.4641
89 | 2698519.5718 | 1257123.2122 | 2698521.891 | 1257125.6973 | 2698524.5652 | 1257127.6989 | 2698527.9448 | 1257128.0999 | 2698530.6304 | 1257127.1898
90 | 2698450.9063 | 1256962.2959 | 2698453.6579 | 1256971.3437
91 | 2698567.8321 | 1257055.3461 | 2698588.6011 | 1257072.1425 | 2698574.8186 | 1257087.7366 | 2698562.9955 | 1257097.432
92 | 2698530.6304 | 1257127.1898 | 2698533.2616 | 1257126.2981 | 2698555.2721 | 1257114.3215 | 2698556.5974 | 1257102.6786 | 2698562.9955 | 1257097.432
93 | 2698388.8209 | 1256657.353 | 2698388.9804 | 1256662.6048
94 | 2698388.8209 | 1256657.353 | 2698387.489 | 1256617.4484
95 | 2698341.6352 | 1256671.1368 | 2698344.9461 | 1256654.2105 | 2698349.1703 | 1256634.2443
96 | 2698340.8369 | 1256694.5079 | 2698340.7422 | 1256675.7023 | 2698341.6352 | 1256671.1368
97 | 2698399.9498 | 1257196.2705 | 2698397.253 | 1257199.2503 | 2698394.5454 | 1257202.886 | 2698385.85 | 1257218.1648

## bus_geodata
| x | y | coords
0 | 2698412.3026 | 1256742.8951
1 | 2698410.7542 | 1256769.9309
2 | 2698413.5576 | 1256720.9818
3 | 2698409.3101 | 1256783.235
4 | 2698432.8022 | 1256720.1827
5 | 2698388.3078 | 1256721.318
6 | 2698382.7871 | 1256817.4478
7 | 2698540.4111 | 1256712.4515
8 | 2698389.5774 | 1256688.0569
9 | 2698383.0243 | 1256804.7138
10 | 2698382.0805 | 1256836.8072
11 | 2698807.5891 | 1256514.3562
12 | 2698408.6257 | 1256687.2674
13 | 2698389.5594 | 1256687.053
14 | 2698383.5553 | 1256777.1505
15 | 2698353.7487 | 1256745.4055
16 | 2698453.4632 | 1256906.9169
17 | 2698385.1799 | 1256909.8506
18 | 2698392.1322 | 1256961.1851
19 | 2698384.7855 | 1256905.8371
20 | 2698411.8356 | 1256956.6974
21 | 2698396.9884 | 1256975.1274
22 | 2698383.2808 | 1256890.5263
23 | 2698473.4026 | 1256853.5054
24 | 2698573.4205 | 1256900.0626
25 | 2698418.0899 | 1256849.717
26 | 2698441.6088 | 1256950.7102
27 | 2698382.232 | 1256875.7743
28 | 2698466.6672 | 1256989.2832
29 | 2698460.1857 | 1256992.8085
30 | 2698694.6278 | 1256906.9763
31 | 2698601.9579 | 1256953.1549
32 | 2698398.4532 | 1256850.6581
33 | 2698382.085 | 1256855.133
34 | 2698349.0347 | 1256815.2275
35 | 2698329.208 | 1256805.1479
36 | 2698512.5592 | 1257058.0837
37 | 2698510.3016 | 1257052.6346
38 | 2698511.9683 | 1257082.7786
39 | 2698522.9068 | 1257033.8216
40 | 2698511.4335 | 1257083.4043
41 | 2698502.9186 | 1257093.3667
42 | 2698518.5929 | 1257105.4786
43 | 2698493.3054 | 1257086.4495
44 | 2698409.1781 | 1257029.7517
45 | 2698409.2408 | 1257030.8142
46 | 2698411.6755 | 1257049.9367
47 | 2698414.5955 | 1257070.7431
48 | 2698423.428 | 1257047.7955
49 | 2698416.8743 | 1257081.0704
50 | 2698435.9787 | 1257145.5891
51 | 2698415.2964 | 1257141.1106
52 | 2698446.499 | 1257135.8958
53 | 2698407.6456 | 1257132.3772
54 | 2698435.873 | 1257120.0064
55 | 2698455.5989 | 1257159.7681
56 | 2698454.203 | 1257140.0708
57 | 2698429.7856 | 1257111.465
58 | 2698453.0746 | 1257108.0803
59 | 2698458.0376 | 1257173.529
60 | 2698408.5633 | 1257120.2245
61 | 2698419.4623 | 1257089.0404
62 | 2698463.3594 | 1257096.7061
63 | 2698461.4956 | 1257180.5477
64 | 2698441.414 | 1257198.5505
65 | 2698478.4092 | 1257141.1736
66 | 2698493.7005 | 1257135.3442
67 | 2698452.606 | 1257043.5761
68 | 2698455.7572 | 1257042.7677
69 | 2698467.8604 | 1257039.6626
70 | 2698471.2771 | 1257065.9294
71 | 2698466.3418 | 1257028.4989
72 | 2698417.4848 | 1257083.467
73 | 2698433.1834 | 1257076.5314
74 | 2698457.9116 | 1257069.6492
75 | 2698471.5844 | 1257074.1968
76 | 2698485.8708 | 1257081.0999
77 | 2698520.81 | 1257108.876
78 | 2698519.5718 | 1257123.2122
79 | 2698450.9063 | 1256962.2959
80 | 2698461.3104 | 1256997.1826
81 | 2698453.6579 | 1256971.3437
82 | 2698567.8321 | 1257055.3461
83 | 2698562.9955 | 1257097.432
84 | 2698530.6304 | 1257127.1898
85 | 2698508.1956 | 1257129.4641
86 | 2698810.8434 | 1256850.2993
87 | 2698405.221 | 1256874.2171
88 | 2698388.9804 | 1256662.6048
89 | 2698388.8209 | 1256657.353
90 | 2698387.489 | 1256617.4484
91 | 2698419.8957 | 1256686.8003
92 | 2698341.6352 | 1256671.1368
93 | 2698349.1703 | 1256634.2443
94 | 2698340.8369 | 1256694.5079
95 | 2698399.9498 | 1257196.2705
96 | 2698385.85 | 1257218.1648
97 | 2698832.949 | 1256516.9355
98 | 2698268.1923 | 1256835.0589
99 | 2698467.8604 | 1257039.6626

## line_std_types
| c_nf_per_km | r_ohm_per_km | x_ohm_per_km | max_i_ka | type | q_mm2 | alpha | voltage_rating
NAYY 4x50 SE | 210 | 0.642 | 0.083 | 0.142 | cs | 50 | 0.00403 | LV
NAYY 4x120 SE | 264 | 0.225 | 0.08 | 0.242 | cs | 120 | 0.00403 | LV
NAYY 4x150 SE | 261 | 0.208 | 0.08 | 0.27 | cs | 150 | 0.00403 | LV
NA2XS2Y 1x95 RM/25 12/20 kV | 216 | 0.313 | 0.132 | 0.252 | cs | 95 | 0.00403 | MV
NA2XS2Y 1x185 RM/25 12/20 kV | 273 | 0.161 | 0.117 | 0.362 | cs | 185 | 0.00403 | MV
NA2XS2Y 1x240 RM/25 12/20 kV | 304 | 0.122 | 0.112 | 0.421 | cs | 240 | 0.00403 | MV
NA2XS2Y 1x95 RM/25 6/10 kV | 315 | 0.313 | 0.123 | 0.249 | cs | 95 | 0.00403 | MV
NA2XS2Y 1x185 RM/25 6/10 kV | 406 | 0.161 | 0.11 | 0.358 | cs | 185 | 0.00403 | MV
NA2XS2Y 1x240 RM/25 6/10 kV | 456 | 0.122 | 0.105 | 0.416 | cs | 240 | 0.00403 | MV
NA2XS2Y 1x150 RM/25 12/20 kV | 250 | 0.206 | 0.116 | 0.319 | cs | 150 | 0.00403 | MV
NA2XS2Y 1x120 RM/25 12/20 kV | 230 | 0.253 | 0.119 | 0.283 | cs | 120 | 0.00403 | MV
NA2XS2Y 1x70 RM/25 12/20 kV | 190 | 0.443 | 0.132 | 0.22 | cs | 70 | 0.00403 | MV
NA2XS2Y 1x150 RM/25 6/10 kV | 360 | 0.206 | 0.11 | 0.315 | cs | 150 | 0.00403 | MV
NA2XS2Y 1x120 RM/25 6/10 kV | 340 | 0.253 | 0.113 | 0.28 | cs | 120 | 0.00403 | MV
NA2XS2Y 1x70 RM/25 6/10 kV | 280 | 0.443 | 0.123 | 0.217 | cs | 70 | 0.00403 | MV
N2XS(FL)2Y 1x120 RM/35 64/110 kV | 112 | 0.153 | 0.166 | 0.366 | cs | 120 | 0.00393 | HV
N2XS(FL)2Y 1x185 RM/35 64/110 kV | 125 | 0.099 | 0.156 | 0.457 | cs | 185 | 0.00393 | HV
N2XS(FL)2Y 1x240 RM/35 64/110 kV | 135 | 0.075 | 0.149 | 0.526 | cs | 240 | 0.00393 | HV
N2XS(FL)2Y 1x300 RM/35 64/110 kV | 144 | 0.06 | 0.144 | 0.588 | cs | 300 | 0.00393 | HV
15-AL1/3-ST1A 0.4 | 11 | 1.8769 | 0.35 | 0.105 | ol | 16 | 0.00403 | LV
24-AL1/4-ST1A 0.4 | 11.25 | 1.2012 | 0.335 | 0.14 | ol | 24 | 0.00403 | LV
48-AL1/8-ST1A 0.4 | 12.2 | 0.5939 | 0.3 | 0.21 | ol | 48 | 0.00403 | LV
94-AL1/15-ST1A 0.4 | 13.2 | 0.306 | 0.29 | 0.35 | ol | 94 | 0.00403 | LV
34-AL1/6-ST1A 10.0 | 9.7 | 0.8342 | 0.36 | 0.17 | ol | 34 | 0.00403 | MV
48-AL1/8-ST1A 10.0 | 10.1 | 0.5939 | 0.35 | 0.21 | ol | 48 | 0.00403 | MV
70-AL1/11-ST1A 10.0 | 10.4 | 0.4132 | 0.339 | 0.29 | ol | 70 | 0.00403 | MV
94-AL1/15-ST1A 10.0 | 10.75 | 0.306 | 0.33 | 0.35 | ol | 94 | 0.00403 | MV
122-AL1/20-ST1A 10.0 | 11.1 | 0.2376 | 0.323 | 0.41 | ol | 122 | 0.00403 | MV
149-AL1/24-ST1A 10.0 | 11.25 | 0.194 | 0.315 | 0.47 | ol | 149 | 0.00403 | MV
34-AL1/6-ST1A 20.0 | 9.15 | 0.8342 | 0.382 | 0.17 | ol | 34 | 0.00403 | MV
48-AL1/8-ST1A 20.0 | 9.5 | 0.5939 | 0.372 | 0.21 | ol | 48 | 0.00403 | MV
70-AL1/11-ST1A 20.0 | 9.7 | 0.4132 | 0.36 | 0.29 | ol | 70 | 0.00403 | MV
94-AL1/15-ST1A 20.0 | 10 | 0.306 | 0.35 | 0.35 | ol | 94 | 0.00403 | MV
122-AL1/20-ST1A 20.0 | 10.3 | 0.2376 | 0.344 | 0.41 | ol | 122 | 0.00403 | MV
149-AL1/24-ST1A 20.0 | 10.5 | 0.194 | 0.337 | 0.47 | ol | 149 | 0.00403 | MV
184-AL1/30-ST1A 20.0 | 10.75 | 0.1571 | 0.33 | 0.535 | ol | 184 | 0.00403 | MV
243-AL1/39-ST1A 20.0 | 11 | 0.1188 | 0.32 | 0.645 | ol | 243 | 0.00403 | MV
48-AL1/8-ST1A 110.0 | 8 | 0.5939 | 0.46 | 0.21 | ol | 48 | 0.00403 | HV
70-AL1/11-ST1A 110.0 | 8.4 | 0.4132 | 0.45 | 0.29 | ol | 70 | 0.00403 | HV
94-AL1/15-ST1A 110.0 | 8.65 | 0.306 | 0.44 | 0.35 | ol | 94 | 0.00403 | HV
122-AL1/20-ST1A 110.0 | 8.5 | 0.2376 | 0.43 | 0.41 | ol | 122 | 0.00403 | HV
149-AL1/24-ST1A 110.0 | 8.75 | 0.194 | 0.41 | 0.47 | ol | 149 | 0.00403 | HV
184-AL1/30-ST1A 110.0 | 8.8 | 0.1571 | 0.4 | 0.535 | ol | 184 | 0.00403 | HV
243-AL1/39-ST1A 110.0 | 9 | 0.1188 | 0.39 | 0.645 | ol | 243 | 0.00403 | HV
305-AL1/39-ST1A 110.0 | 9.2 | 0.0949 | 0.38 | 0.74 | ol | 305 | 0.00403 | HV
490-AL1/64-ST1A 110.0 | 9.75 | 0.059 | 0.37 | 0.96 | ol | 490 | 0.00403 | HV
679-AL1/86-ST1A 110.0 | 9.95 | 0.042 | 0.36 | 1.15 | ol | 679 | 0.00403 | HV
490-AL1/64-ST1A 220.0 | 10 | 0.059 | 0.285 | 0.96 | ol | 490 | 0.00403 | HV
679-AL1/86-ST1A 220.0 | 11.7 | 0.042 | 0.275 | 1.15 | ol | 679 | 0.00403 | HV
490-AL1/64-ST1A 380.0 | 11 | 0.059 | 0.253 | 0.96 | ol | 490 | 0.00403 | HV
679-AL1/86-ST1A 380.0 | 14.6 | 0.042 | 0.25 | 1.15 | ol | 679 | 0.00403 | HV

## trafo_std_types
| i0_percent | pfe_kw | vkr_percent | sn_mva | vn_lv_kv | vn_hv_kv | vk_percent | shift_degree | vector_group | tap_side | tap_neutral | tap_min | tap_max | tap_step_degree | tap_step_percent | tap_phase_shifter
160 MVA 380/110 kV | 0.06 | 60 | 0.25 | 160 | 110 | 380 | 12.2 | 0 | Yy0 | hv | 0 | -9 | 9 | 0 | 1.5 | FALSE
100 MVA 220/110 kV | 0.06 | 55 | 0.26 | 100 | 110 | 220 | 12 | 0 | Yy0 | hv | 0 | -9 | 9 | 0 | 1.5 | FALSE
63 MVA 110/20 kV | 0.04 | 22 | 0.32 | 63 | 20 | 110 | 18 | 150 | YNd5 | hv | 0 | -9 | 9 | 0 | 1.5 | FALSE
40 MVA 110/20 kV | 0.05 | 18 | 0.34 | 40 | 20 | 110 | 16.2 | 150 | YNd5 | hv | 0 | -9 | 9 | 0 | 1.5 | FALSE
25 MVA 110/20 kV | 0.07 | 14 | 0.41 | 25 | 20 | 110 | 12 | 150 | YNd5 | hv | 0 | -9 | 9 | 0 | 1.5 | FALSE
63 MVA 110/10 kV | 0.04 | 22 | 0.32 | 63 | 10 | 110 | 18 | 150 | YNd5 | hv | 0 | -9 | 9 | 0 | 1.5 | FALSE
40 MVA 110/10 kV | 0.05 | 18 | 0.34 | 40 | 10 | 110 | 16.2 | 150 | YNd5 | hv | 0 | -9 | 9 | 0 | 1.5 | FALSE
25 MVA 110/10 kV | 0.07 | 14 | 0.41 | 25 | 10 | 110 | 12 | 150 | YNd5 | hv | 0 | -9 | 9 | 0 | 1.5 | FALSE
0.25 MVA 20/0.4 kV | 0.32 | 0.8 | 1.44 | 0.25 | 0.4 | 20 | 6 | 150 | Yzn5 | hv | 0 | -2 | 2 | 0 | 2.5 | FALSE
0.4 MVA 20/0.4 kV | 0.3375 | 1.35 | 1.425 | 0.4 | 0.4 | 20 | 6 | 150 | Dyn5 | hv | 0 | -2 | 2 | 0 | 2.5 | FALSE
0.63 MVA 20/0.4 kV | 0.2619 | 1.65 | 1.206 | 0.63 | 0.4 | 20 | 6 | 150 | Dyn5 | hv | 0 | -2 | 2 | 0 | 2.5 | FALSE
0.25 MVA 10/0.4 kV | 0.24 | 0.6 | 1.2 | 0.25 | 0.4 | 10 | 4 | 150 | Dyn5 | hv | 0 | -2 | 2 | 0 | 2.5 | FALSE
0.4 MVA 10/0.4 kV | 0.2375 | 0.95 | 1.325 | 0.4 | 0.4 | 10 | 4 | 150 | Dyn5 | hv | 0 | -2 | 2 | 0 | 2.5 | FALSE
0.63 MVA 10/0.4 kV | 0.1873 | 1.18 | 1.0794 | 0.63 | 0.4 | 10 | 4 | 150 | Dyn5 | hv | 0 | -2 | 2 | 0 | 2.5 | FALSE

## trafo3w_std_types
| sn_hv_mva | sn_mv_mva | sn_lv_mva | vn_hv_kv | vn_mv_kv | vn_lv_kv | vk_hv_percent | vk_mv_percent | vk_lv_percent | vkr_hv_percent | vkr_mv_percent | vkr_lv_percent | pfe_kw | i0_percent | shift_mv_degree | shift_lv_degree | vector_group | tap_side | tap_neutral | tap_min | tap_max | tap_step_percent
63/25/38 MVA 110/20/10 kV | 63 | 25 | 38 | 110 | 20 | 10 | 10.4 | 10.4 | 10.4 | 0.28 | 0.32 | 0.35 | 35 | 0.89 | 0 | 0 | YN0yn0yn0 | hv | 0 | -10 | 10 | 1.2
63/25/38 MVA 110/10/10 kV | 63 | 25 | 38 | 110 | 10 | 10 | 10.4 | 10.4 | 10.4 | 0.28 | 0.32 | 0.35 | 35 | 0.89 | 0 | 0 | YN0yn0yn0 | hv | 0 | -10 | 10 | 1.2

## fuse_std_types
| fuse_type | i_rated_a | t_avg | t_min | t_total | x_avg | x_min | x_total
HV 100A | HV 100A | 100 | 0 | [10.0, 3.64, 0.854, 0.281, 0.1, 0.0531, 0.022, 0.01] | [10.0, 4.267, 1.21, 0.403, 0.1, 0.058, 0.022, 0.01] | 0 | [300.0, 350.0, 450.0, 550.0, 700.0, 850.0, 1200.0, 1752.0] | [600.0, 700.0, 900.0, 1150.0, 1665.0, 2000.0, 3000.0, 4313.0]
HV 10A | HV 10A | 10 | 0 | [10.0, 1675.0, 0.344, 0.156, 0.1, 0.0417, 0.0171, 0.01] | [10.0, 1.3, 0.3, 0.155, 0.1, 0.0555, 0.023, 0.01] | 0 | [30.0, 32.0, 35.0, 37.0, 39.0, 50.0, 70.0, 88.0] | [60.0, 70.0, 80.0, 87.0, 94.0, 110.0, 150.0, 216.0]
HV 125A | HV 125A | 125 | 0 | [10.0, 1.82, 0.344, 0.1, 0.0467, 0.0269, 0.01] | [10.0, 2.478, 0.426, 0.1, 0.0427, 0.0211, 0.01] | 0 | [375.0, 500.0, 700.0, 925.0, 1200.0, 1500.0, 2341.0] | [750.0, 1000.0, 1500.0, 2200.0, 3000.0, 4000.0, 5765.0]
HV 160A | HV 160A | 160 | 0 | [10.0, 4.15, 1.03, 0.198, 0.1, 0.051, 0.0172, 0.01] | [10.0, 2.3, 0.734, 0.274, 0.1, 0.046, 0.0177, 0.01] | 0 | [480.0, 550.0, 700.0, 1000.0, 1260.0, 1600.0, 2500.0, 3227.0] | [960.0, 1300.0, 1700.0, 2200.0, 2996.0, 4000.0, 6000.0, 7946.0]
HV 16A | HV 16A | 16 | 0 | [10.0, 0.352, 0.164, 0.1, 0.0649, 0.0342, 0.01] | [10.0, 2.34, 0.722, 0.181, 0.1, 0.055, 0.0296, 0.01] | 0 | [48.0, 60.0, 65.0, 71.0, 80.0, 100.0, 162.0] | [96.0, 110.0, 125.0, 150.0, 168.0, 200.0, 250.0, 398.0]
HV 200A | HV 200A | 200 | 0 | [10.0, 4.267, 1.21, 0.403, 0.1, 0.058, 0.022, 0.01] | [10.0, 3.73, 1.654, 0.328, 0.1, 0.0531, 0.019, 0.01] | 0 | [600.0, 700.0, 900.0, 1150.0, 1665.0, 2000.0, 3000.0, 4313.0] | [1200.0, 1500.0, 1800.0, 2700.0, 3960.0, 5000.0, 7500.0, 10620.0]
HV 20A | HV 20A | 20 | 0 | [10.0, 1.3, 0.3, 0.155, 0.1, 0.0555, 0.023, 0.01] | [10.0, 1.3, 0.161, 0.1, 0.0611, 0.0399, 0.0141, 0.01] | 0 | [60.0, 70.0, 80.0, 87.0, 94.0, 110.0, 150.0, 216.0] | [120.0, 150.0, 200.0, 223.0, 260.0, 300.0, 450.0, 532.0]
HV 25A | HV 25A | 25 | 0 | [10.0, 2.512, 0.833, 0.299, 0.1, 0.0372, 0.0223, 0.01] | [10.0, 3.125, 0.597, 0.198, 0.1, 0.0378, 0.022, 0.01] | 0 | [75.0, 82.0, 90.0, 100.0, 124.0, 170.0, 200.0, 289.0] | [150.0, 170.0, 210.0, 250.0, 294.0, 400.0, 500.0, 711.0]
HV 31.5A | HV 31.5A | 31.5 | 0 | [10.0, 2.34, 0.722, 0.181, 0.1, 0.055, 0.0296, 0.01] | [10.0, 2.84, 0.368, 0.164, 0.1, 0.0621, 0.0378, 0.0195, 0.01] | 0 | [95.0, 110.0, 125.0, 150.0, 165.0, 200.0, 250.0, 390.0] | [189.0, 220.0, 300.0, 350.0, 393.0, 450.0, 530.0, 700.0, 960.0]
HV 40A | HV 40A | 40 | 0 | [10.0, 1.3, 0.161, 0.1, 0.0611, 0.0399, 0.0141, 0.01] | [10.0, 2.05, 0.369, 0.198, 0.1, 0.051, 0.0298, 0.01] | 0 | [120.0, 150.0, 200.0, 223.0, 260.0, 300.0, 450.0, 532.0] | [240.0, 300.0, 400.0, 450.0, 530.0, 650.0, 800.0, 1311.0]
HV 50A | HV 50A | 50 | 0 | [10.0, 3.215, 0.597, 0.198, 0.1, 0.0378, 0.022, 0.01] | [10.0, 3.64, 0.854, 0.281, 0.1, 0.0531, 0.022, 0.01] | 0 | [150.0, 170.0, 210.0, 250.0, 294.0, 400.0, 500.0, 711.0] | [300.0, 350.0, 450.0, 550.0, 700.0, 850.0, 1200.0, 1752.0]
HV 6.3A | HV 6.3A | 6.3 | 0 | [10.0, 1.39, 0.344, 0.168, 0.1, 0.056, 0.0263, 0.01] | [10.0, 1.711, 0.516, 0.198, 0.1, 0.0634, 0.0303, 0.01] | 0 | [19.0, 19.5, 20.4, 20.8, 22.0, 25.0, 32.0, 48.0] | [38.0, 40.0, 43.0, 48.0, 53.0, 60.0, 75.0, 118.0]
HV 63A | HV 63A | 63 | 0 | [10.0, 2.84, 0.368, 0.164, 0.1, 0.0621, 0.0378, 0.0195, 0.01] | [10.0, 1.82, 0.344, 0.1, 0.0467, 0.0269, 0.01] | 0 | [189.0, 220.0, 300.0, 350.0, 393.0, 450.0, 530.0, 700.0, 961.0] | [378.0, 500.0, 700.0, 934.0, 1200.0, 1500.0, 2366.0]
HV 80A | HV 80A | 80 | 0 | [10.0, 2.05, 0.369, 0.198, 0.1, 0.051, 0.0298, 0.01] | [10.0, 4.15, 1.03, 0.198, 0.1, 0.051, 0.0172, 0.01] | 0 | [240.0, 300.0, 400.0, 450.0, 530.0, 650.0, 800.0, 1311.0] | [480.0, 550.0, 700.0, 1000.0, 1260.0, 1600.0, 2500.0, 3227.0]
Siemens NH-1-100 | Siemens NH-1-100 | 100 | [5400.0, 2000.0, 400.0, 20.0, 1.0, 0.2, 0.012, 0.004] | 0 | 0 | [150.0, 190.0, 250.0, 430.0, 900.0, 1250.0, 2700.0, 3600.0] | 0 | 0
Siemens NH-1-125 | Siemens NH-1-125 | 125 | [4800.0, 120.0, 7.0, 0.1, 0.004] | 0 | 0 | [180.0, 400.0, 740.0, 2000.0, 4250.0] | 0 | 0
Siemens NH-1-16 | Siemens NH-1-16 | 16 | [4000.0, 400.0, 2.0, 0.1, 0.04, 0.01] | 0 | 0 | [26.0, 35.0, 75.0, 150.0, 200.0, 300.0] | 0 | 0
Siemens NH-1-160 | Siemens NH-1-160 | 160 | [4800.0, 120.0, 7.0, 0.1, 0.004] | 0 | 0 | [210.0, 500.0, 900.0, 2300.0, 5000.0] | 0 | 0
Siemens NH-1-25 | Siemens NH-1-25 | 25 | [4000.0, 1000.0, 10.0, 0.2, 0.02, 0.01] | 0 | 0 | [40.0, 50.0, 100.0, 210.0, 400.0, 500.0] | 0 | 0
Siemens NH-1-50 | Siemens NH-1-50 | 50 | [4000.0, 40.0, 4.0, 1.0, 0.02, 0.01] | 0 | 0 | [86.0, 200.0, 300.0, 400.0, 1000.0, 1280.0] | 0 | 0
Siemens NH-1-63 | Siemens NH-1-63 | 63 | [4000.0, 100.0, 10.0, 2.0, 0.04, 0.01] | 0 | 0 | [100.0, 200.0, 300.0, 400.0, 1000.0, 1500.0] | 0 | 0
Siemens NH-1-80 | Siemens NH-1-80 | 80 | [4800.0, 120.0, 7.0, 0.1, 0.01] | 0 | 0 | [150.58, 250.0, 450.0, 1150.0, 2470.0] | 0 | 0
Siemens NH-2-1000 | Siemens NH-2-1000 | 1000 | [4800.0, 120.0, 7.0, 0.1, 0.004] | 0 | 0 | [1900.0, 3500.0, 8400.0, 24000.0, 52000.0] | 0 | 0
Siemens NH-2-200 | Siemens NH-2-200 | 200 | [4800.0, 120.0, 7.0, 0.1, 0.004] | 0 | 0 | [280.0, 650.0, 1200.0, 3000.0, 7000.0] | 0 | 0
Siemens NH-2-224 | Siemens NH-2-224 | 224 | [4800.0, 120.0, 7.0, 0.2, 0.04, 0.004] | 0 | 0 | [400.0, 750.0, 1453.0, 3025.0, 4315.0, 7600.0] | 0 | 0
Siemens NH-2-250 | Siemens NH-2-250 | 250 | [4800.0, 120.0, 7.0, 0.1, 0.004] | 0 | 0 | [450.0, 800.0, 1650.0, 4000.0, 8500.0] | 0 | 0
Siemens NH-2-315 | Siemens NH-2-315 | 315 | [4800.0, 120.0, 7.0, 0.1, 0.004] | 0 | 0 | [550.0, 920.0, 1900.0, 5000.0, 11000.0] | 0 | 0
Siemens NH-2-355 | Siemens NH-2-355 | 355 | [4800.0, 120.0, 6.0, 0.1, 0.004] | 0 | 0 | [650.0, 1116.27, 2350.0, 5840.0, 12790.0] | 0 | 0
Siemens NH-2-400 | Siemens NH-2-400 | 400 | [4800.0, 120.0, 7.0, 0.1, 0.004] | 0 | 0 | [720.0, 1350.0, 2800.0, 6500.0, 15000.0] | 0 | 0
Siemens NH-2-425 | Siemens NH-2-425 | 425 | [4800.0, 120.0, 7.0, 0.1, 0.004] | 0 | 0 | [850.0, 1500.0, 3050.0, 7500.0, 16500.0] | 0 | 0
Siemens NH-2-630 | Siemens NH-2-630 | 630 | [4800.0, 120.0, 7.0, 0.1, 0.004] | 0 | 0 | [1200.0, 2000.0, 4800.0, 12000.0, 26000.0] | 0 | 0

## dtypes
| element | column | dtype
0 | bus | name | object
1 | bus | vn_kv | float64
2 | bus | type | object
3 | bus | zone | object
4 | bus | in_service | bool
5 | load | name | object
6 | load | bus | uint32
7 | load | p_mw | float64
8 | load | q_mvar | float64
9 | load | const_z_percent | float64
10 | load | const_i_percent | float64
11 | load | sn_mva | float64
12 | load | scaling | float64
13 | load | in_service | bool
14 | load | type | object
15 | ext_grid | name | object
16 | ext_grid | bus | uint32
17 | ext_grid | vm_pu | float64
18 | ext_grid | va_degree | float64
19 | ext_grid | slack_weight | float64
20 | ext_grid | in_service | bool
21 | line | name | object
22 | line | std_type | object
23 | line | from_bus | uint32
24 | line | to_bus | uint32
25 | line | length_km | float64
26 | line | r_ohm_per_km | float64
27 | line | x_ohm_per_km | float64
28 | line | c_nf_per_km | float64
29 | line | g_us_per_km | float64
30 | line | max_i_ka | float64
31 | line | df | float64
32 | line | parallel | uint32
33 | line | type | object
34 | line | in_service | bool
35 | trafo | name | object
36 | trafo | std_type | object
37 | trafo | hv_bus | uint32
38 | trafo | lv_bus | uint32
39 | trafo | sn_mva | float64
40 | trafo | vn_hv_kv | float64
41 | trafo | vn_lv_kv | float64
42 | trafo | vk_percent | float64
43 | trafo | vkr_percent | float64
44 | trafo | pfe_kw | float64
45 | trafo | i0_percent | float64
46 | trafo | shift_degree | float64
47 | trafo | tap_side | object
48 | trafo | tap_neutral | int32
49 | trafo | tap_min | int32
50 | trafo | tap_max | int32
51 | trafo | tap_step_percent | float64
52 | trafo | tap_step_degree | float64
53 | trafo | tap_pos | int32
54 | trafo | tap_phase_shifter | bool
55 | trafo | parallel | uint32
56 | trafo | df | float64
57 | trafo | in_service | bool
58 | line_geodata | coords | object
59 | bus_geodata | x | float64
60 | bus_geodata | y | float64
61 | bus_geodata | coords | object

## parameters
| version | format_version | converged | OPF_converged | name | f_hz | sn_mva
0 | 2.14.6 | 2.14.0 | FALSE | FALSE |  | 50 | 1