## bus
| name | vn_kv | type | zone | in_service
0 | bus_LV_306-13_0_5_node_0 | 0.4 | n |  | TRUE
1 | bus_LV_306-13_0_5_node_1 | 0.4 | n |  | TRUE
2 | bus_LV_306-13_0_5_node_2 | 0.4 | n |  | TRUE
3 | bus_LV_306-13_0_5_node_3 | 0.4 | n |  | TRUE
4 | bus_LV_306-13_0_5_node_4 | 0.4 | n |  | TRUE
5 | bus_LV_306-13_0_5_node_10 | 0.4 | n |  | TRUE
6 | bus_LV_306-13_0_5_node_15 | 0.4 | n |  | TRUE
7 | bus_LV_306-13_0_5_node_75 | 0.4 | n |  | TRUE
8 | bus_LV_306-13_0_5_node_49 | 0.4 | n |  | TRUE
9 | bus_LV_306-13_0_5_node_5 | 0.4 | n |  | TRUE
10 | bus_LV_306-13_0_5_node_60 | 0.4 | n |  | TRUE
11 | bus_LV_306-13_0_5_node_69 | 0.4 | n |  | TRUE
12 | bus_LV_306-13_0_5_node_6 | 0.4 | n |  | TRUE
13 | bus_LV_306-13_0_5_node_8 | 0.4 | n |  | TRUE
14 | bus_LV_306-13_0_5_node_13 | 0.4 | n |  | TRUE
15 | bus_LV_306-13_0_5_node_65 | 0.4 | n |  | TRUE
16 | bus_LV_306-13_0_5_node_7 | 0.4 | n |  | TRUE
17 | bus_LV_306-13_0_5_node_16 | 0.4 | n |  | TRUE
18 | bus_LV_306-13_0_5_node_17 | 0.4 | n |  | TRUE
19 | bus_LV_306-13_0_5_node_71 | 0.4 | n |  | TRUE
20 | bus_LV_306-13_0_5_node_70 | 0.4 | n |  | TRUE
21 | bus_LV_306-13_0_5_node_9 | 0.4 | n |  | TRUE
22 | bus_LV_306-13_0_5_node_22 | 0.4 | n |  | TRUE
23 | bus_LV_306-13_0_5_node_21 | 0.4 | n |  | TRUE
24 | bus_LV_306-13_0_5_node_59 | 0.4 | n |  | TRUE
25 | bus_LV_306-13_0_5_node_58 | 0.4 | n |  | TRUE
26 | bus_LV_306-13_0_5_node_29 | 0.4 | n |  | TRUE
27 | bus_LV_306-13_0_5_node_46 | 0.4 | n |  | TRUE
28 | bus_LV_306-13_0_5_node_61 | 0.4 | n |  | TRUE
29 | bus_LV_306-13_0_5_node_68 | 0.4 | n |  | TRUE
30 | bus_LV_306-13_0_5_node_18 | 0.4 | n |  | TRUE
31 | bus_LV_306-13_0_5_node_78 | 0.4 | n |  | TRUE
32 | bus_LV_306-13_0_5_node_79 | 0.4 | n |  | TRUE
33 | bus_LV_306-13_0_5_node_26 | 0.4 | n |  | TRUE
34 | bus_LV_306-13_0_5_node_23 | 0.4 | n |  | TRUE
35 | bus_LV_306-13_0_5_node_20 | 0.4 | n |  | TRUE
36 | bus_LV_306-13_0_5_node_57 | 0.4 | n |  | TRUE
37 | bus_LV_306-13_0_5_node_54 | 0.4 | n |  | TRUE
38 | bus_LV_306-13_0_5_node_53 | 0.4 | n |  | TRUE
39 | bus_LV_306-13_0_5_node_55 | 0.4 | n |  | TRUE
40 | bus_LV_306-13_0_5_node_56 | 0.4 | n |  | TRUE
41 | bus_LV_306-13_0_5_node_64 | 0.4 | n |  | TRUE
42 | bus_LV_306-13_0_5_node_31 | 0.4 | n |  | TRUE
43 | bus_LV_306-13_0_5_node_30 | 0.4 | n |  | TRUE
44 | bus_LV_306-13_0_5_node_40 | 0.4 | n |  | TRUE
45 | bus_LV_306-13_0_5_node_62 | 0.4 | n |  | TRUE
46 | bus_LV_306-13_0_5_node_36 | 0.4 | n |  | TRUE
47 | bus_LV_306-13_0_5_node_67 | 0.4 | n |  | TRUE
48 | bus_LV_306-13_0_5_node_19 | 0.4 | n |  | TRUE
49 | bus_LV_306-13_0_5_node_73 | 0.4 | n |  | TRUE
50 | bus_LV_306-13_0_5_node_24 | 0.4 | n |  | TRUE
51 | bus_LV_306-13_0_5_node_25 | 0.4 | n |  | TRUE
52 | bus_LV_306-13_0_5_node_27 | 0.4 | n |  | TRUE
53 | bus_LV_306-13_0_5_node_28 | 0.4 | n |  | TRUE
54 | bus_LV_306-13_0_5_node_74 | 0.4 | n |  | TRUE
55 | bus_LV_306-13_0_5_node_72 | 0.4 | n |  | TRUE
56 | bus_LV_306-13_0_5_node_32 | 0.4 | n |  | TRUE
57 | bus_LV_306-13_0_5_node_35 | 0.4 | n |  | TRUE
58 | bus_LV_306-13_0_5_node_37 | 0.4 | n |  | TRUE
59 | bus_LV_306-13_0_5_node_33 | 0.4 | n |  | TRUE
60 | bus_LV_306-13_0_5_node_34 | 0.4 | n |  | TRUE
61 | bus_LV_306-13_0_5_node_41 | 0.4 | n |  | TRUE
62 | bus_LV_306-13_0_5_node_66 | 0.4 | n |  | TRUE
63 | bus_LV_306-13_0_5_node_42 | 0.4 | n |  | TRUE
64 | bus_LV_306-13_0_5_node_43 | 0.4 | n |  | TRUE
65 | bus_LV_306-13_0_5_node_44 | 0.4 | n |  | TRUE
66 | bus_LV_306-13_0_5_node_45 | 0.4 | n |  | TRUE
67 | bus_LV_306-13_0_5_node_47 | 0.4 | n |  | TRUE
68 | bus_LV_306-13_0_5_node_48 | 0.4 | n |  | TRUE
69 | bus_LV_306-13_0_5_node_50 | 0.4 | n |  | TRUE
70 | bus_LV_306-13_0_5_node_51 | 0.4 | n |  | TRUE
71 | bus_LV_306-13_0_5_node_76 | 0.4 | n |  | TRUE
72 | bus_LV_306-13_0_5_node_77 | 0.4 | n |  | TRUE
73 | bus_LV_306-13_0_5_node_81 | 0.4 | n |  | TRUE
74 | bus_LV_306-13_0_5_node_80 | 0.4 | n |  | TRUE
75 | bus_MV_404_0_node_13 | 20 | n |  | TRUE

## load
| name | bus | p_mw | q_mvar | const_z_percent | const_i_percent | sn_mva | scaling | in_service | type
0 | LV_306-13_0_5_load_0 | 0 | 0.011927 | 0.0029891 | 0 | 0 |  | 1 | TRUE | wye
1 | LV_306-13_0_5_load_1 | 1 | 0.015526 | 0.0038912 | 0 | 0 |  | 1 | TRUE | wye
2 | LV_306-13_0_5_load_3 | 3 | 0.0063931 | 0.0016023 | 0 | 0 |  | 1 | TRUE | wye
3 | LV_306-13_0_5_load_15 | 6 | 0.0063026 | 0.0015796 | 0 | 0 |  | 1 | TRUE | wye
4 | LV_306-13_0_5_load_75 | 7 | 0.044733 | 0.011211 | 0 | 0 |  | 1 | TRUE | wye
5 | LV_306-13_0_5_load_69 | 11 | 0.019053 | 0.0047751 | 0 | 0 |  | 1 | TRUE | wye
6 | LV_306-13_0_5_load_65 | 15 | 0.0033587 | 0.00084178 | 0 | 0 |  | 1 | TRUE | wye
7 | LV_306-13_0_5_load_16 | 17 | 0.013574 | 0.0034021 | 0 | 0 |  | 1 | TRUE | wye
8 | LV_306-13_0_5_load_17 | 18 | 0.0070628 | 0.0017701 | 0 | 0 |  | 1 | TRUE | wye
9 | LV_306-13_0_5_load_70 | 20 | 0.0039629 | 0.00099321 | 0 | 0 |  | 1 | TRUE | wye
10 | LV_306-13_0_5_load_21 | 23 | 0.008884 | 0.0022265 | 0 | 0 |  | 1 | TRUE | wye
11 | LV_306-13_0_5_load_59 | 24 | 0.016164 | 0.0040511 | 0 | 0 |  | 1 | TRUE | wye
12 | LV_306-13_0_5_load_58 | 25 | 0.017001 | 0.004261 | 0 | 0 |  | 1 | TRUE | wye
13 | LV_306-13_0_5_load_29 | 26 | 0.074846 | 0.018758 | 0 | 0 |  | 1 | TRUE | wye
14 | LV_306-13_0_5_load_46 | 27 | 0.0043303 | 0.0010853 | 0 | 0 |  | 1 | TRUE | wye
15 | LV_306-13_0_5_load_68 | 29 | 0.0061427 | 0.0015395 | 0 | 0 |  | 1 | TRUE | wye
16 | LV_306-13_0_5_load_18 | 30 | 0.0069826 | 0.00175 | 0 | 0 |  | 1 | TRUE | wye
17 | LV_306-13_0_5_load_79 | 32 | 0.0031755 | 0.00079584 | 0 | 0 |  | 1 | TRUE | wye
18 | LV_306-13_0_5_load_26 | 33 | 0.0012424 | 0.00031137 | 0 | 0 |  | 1 | TRUE | wye
19 | LV_306-13_0_5_load_23 | 34 | 0.0034823 | 0.00087274 | 0 | 0 |  | 1 | TRUE | wye
20 | LV_306-13_0_5_load_57 | 36 | 0.0032956 | 0.00082596 | 0 | 0 |  | 1 | TRUE | wye
21 | LV_306-13_0_5_load_54 | 37 | 0.0023398 | 0.00058641 | 0 | 0 |  | 1 | TRUE | wye
22 | LV_306-13_0_5_load_53 | 38 | 0.00082533 | 0.00020685 | 0 | 0 |  | 1 | TRUE | wye
23 | LV_306-13_0_5_load_56 | 40 | 0.0046261 | 0.0011594 | 0 | 0 |  | 1 | TRUE | wye
24 | LV_306-13_0_5_load_64 | 41 | 0.041123 | 0.010306 | 0 | 0 |  | 1 | TRUE | wye
25 | LV_306-13_0_5_load_62 | 45 | 0.0089966 | 0.0022548 | 0 | 0 |  | 1 | TRUE | wye
26 | LV_306-13_0_5_load_67 | 47 | 0.017617 | 0.0044151 | 0 | 0 |  | 1 | TRUE | wye
27 | LV_306-13_0_5_load_24 | 50 | 0.00134 | 0.00033584 | 0 | 0 |  | 1 | TRUE | wye
28 | LV_306-13_0_5_load_25 | 51 | 0.001312 | 0.00032881 | 0 | 0 |  | 1 | TRUE | wye
29 | LV_306-13_0_5_load_27 | 52 | 0.00089956 | 0.00022545 | 0 | 0 |  | 1 | TRUE | wye
30 | LV_306-13_0_5_load_28 | 53 | 0.0013611 | 0.00034112 | 0 | 0 |  | 1 | TRUE | wye
31 | LV_306-13_0_5_load_74 | 54 | 0.078605 | 0.0197 | 0 | 0 |  | 1 | TRUE | wye
32 | LV_306-13_0_5_load_72 | 55 | 0.0012832 | 0.00032161 | 0 | 0 |  | 1 | TRUE | wye
33 | LV_306-13_0_5_load_32 | 56 | 0.0057128 | 0.0014318 | 0 | 0 |  | 1 | TRUE | wye
34 | LV_306-13_0_5_load_37 | 58 | 0.0043768 | 0.0010969 | 0 | 0 |  | 1 | TRUE | wye
35 | LV_306-13_0_5_load_33 | 59 | 0.022137 | 0.005548 | 0 | 0 |  | 1 | TRUE | wye
36 | LV_306-13_0_5_load_34 | 60 | 0.0088199 | 0.0022105 | 0 | 0 |  | 1 | TRUE | wye
37 | LV_306-13_0_5_load_41 | 61 | 0.0079699 | 0.0019974 | 0 | 0 |  | 1 | TRUE | wye
38 | LV_306-13_0_5_load_66 | 62 | 0.0059956 | 0.0015026 | 0 | 0 |  | 1 | TRUE | wye
39 | LV_306-13_0_5_load_42 | 63 | 0.0027637 | 0.00069264 | 0 | 0 |  | 1 | TRUE | wye
40 | LV_306-13_0_5_load_43 | 64 | 0.002464 | 0.00061753 | 0 | 0 |  | 1 | TRUE | wye
41 | LV_306-13_0_5_load_44 | 65 | 0.0040526 | 0.0010157 | 0 | 0 |  | 1 | TRUE | wye
42 | LV_306-13_0_5_load_48 | 68 | 0.0014391 | 0.00036066 | 0 | 0 |  | 1 | TRUE | wye
43 | LV_306-13_0_5_load_50 | 69 | 0.0044283 | 0.0011098 | 0 | 0 |  | 1 | TRUE | wye
44 | LV_306-13_0_5_load_51 | 70 | 0.030276 | 0.007588 | 0 | 0 |  | 1 | TRUE | wye
45 | LV_306-13_0_5_load_77 | 72 | 0.022376 | 0.005608 | 0 | 0 |  | 1 | TRUE | wye
46 | LV_306-13_0_5_load_81 | 73 | 0.016141 | 0.0040452 | 0 | 0 |  | 1 | TRUE | wye
47 | LV_306-13_0_5_load_80 | 74 | 0.016211 | 0.0040628 | 0 | 0 |  | 1 | TRUE | wye

## ext_grid
| name | bus | vm_pu | va_degree | slack_weight | in_service
0 |  | 36 | 1 | 0 | 1 | TRUE

## line
| name | std_type | from_bus | to_bus | length_km | r_ohm_per_km | x_ohm_per_km | c_nf_per_km | g_us_per_km | max_i_ka | df | parallel | type | in_service
0 | LV_306-13_0_5_line_0 |  | 0 | 1 | 0.0042353 | 0.125 | 0.08 | 261 | 0 | 0.364 | 1 | 5 | cs | TRUE
1 | LV_306-13_0_5_line_1 |  | 0 | 2 | 0.098802 | 0.125 | 0.08 | 261 | 0 | 0.364 | 1 | 5 | cs | TRUE
2 | LV_306-13_0_5_line_2 |  | 1 | 3 | 0.040074 | 0.125 | 0.08 | 261 | 0 | 0.364 | 1 | 5 | cs | TRUE
3 | LV_306-13_0_5_line_3 |  | 2 | 4 | 0.031102 | 0.125 | 0.08 | 261 | 0 | 0.364 | 1 | 2 | cs | TRUE
4 | LV_306-13_0_5_line_4 |  | 2 | 5 | 0.16208 | 0.125 | 0.08 | 261 | 0 | 0.364 | 1 | 5 | cs | TRUE
5 | LV_306-13_0_5_line_5 |  | 3 | 6 | 0.00046507 | 0.125 | 0.08 | 261 | 0 | 0.364 | 1 | 5 | cs | TRUE
6 | LV_306-13_0_5_line_6 |  | 4 | 7 | 0.040709 | 0.125 | 0.08 | 261 | 0 | 0.364 | 1 | 1 | cs | TRUE
7 | LV_306-13_0_5_line_7 |  | 4 | 8 | 0.013414 | 0.125 | 0.08 | 261 | 0 | 0.364 | 1 | 1 | cs | TRUE
8 | LV_306-13_0_5_line_8 |  | 5 | 24 | 0.049412 | 0.125 | 0.08 | 261 | 0 | 0.364 | 1 | 5 | cs | TRUE
9 | LV_306-13_0_5_line_9 |  | 5 | 25 | 0.026458 | 0.125 | 0.08 | 261 | 0 | 0.364 | 1 | 5 | cs | TRUE
10 | LV_306-13_0_5_line_10 |  | 6 | 17 | 0.023363 | 0.125 | 0.08 | 261 | 0 | 0.364 | 1 | 5 | cs | TRUE
11 | LV_306-13_0_5_line_11 |  | 8 | 27 | 0.021379 | 0.125 | 0.08 | 261 | 0 | 0.364 | 1 | 1 | cs | TRUE
12 | LV_306-13_0_5_line_12 |  | 9 | 10 | 0.015214 | 0.125 | 0.08 | 261 | 0 | 0.364 | 1 | 1 | cs | TRUE
13 | LV_306-13_0_5_line_13 |  | 9 | 11 | 0.016735 | 0.125 | 0.08 | 261 | 0 | 0.364 | 1 | 1 | cs | TRUE
14 | LV_306-13_0_5_line_14 |  | 10 | 28 | 0.040608 | 0.125 | 0.08 | 261 | 0 | 0.364 | 1 | 5 | cs | TRUE
15 | LV_306-13_0_5_line_15 |  | 10 | 24 | 0.020189 | 0.125 | 0.08 | 261 | 0 | 0.364 | 1 | 5 | cs | TRUE
16 | LV_306-13_0_5_line_16 |  | 11 | 29 | 0.034423 | 0.125 | 0.08 | 261 | 0 | 0.364 | 1 | 1 | cs | TRUE
17 | LV_306-13_0_5_line_17 |  | 12 | 13 | 0.060924 | 0.125 | 0.08 | 261 | 0 | 0.364 | 1 | 5 | cs | TRUE
18 | LV_306-13_0_5_line_18 |  | 12 | 14 | 0.0828 | 0.125 | 0.08 | 261 | 0 | 0.364 | 1 | 5 | cs | TRUE
19 | LV_306-13_0_5_line_19 |  | 12 | 15 | 0.043568 | 0.125 | 0.08 | 261 | 0 | 0.364 | 1 | 1 | cs | TRUE
20 | LV_306-13_0_5_line_20 |  | 13 | 19 | 0.027404 | 0.125 | 0.08 | 261 | 0 | 0.364 | 1 | 5 | cs | TRUE
21 | LV_306-13_0_5_line_21 |  | 13 | 20 | 0.022103 | 0.125 | 0.08 | 261 | 0 | 0.364 | 1 | 1 | cs | TRUE
22 | LV_306-13_0_5_line_22 |  | 14 | 26 | 0.012028 | 0.125 | 0.08 | 261 | 0 | 0.364 | 1 | 2 | cs | TRUE
23 | LV_306-13_0_5_line_23 |  | 16 | 17 | 0.02661 | 0.125 | 0.08 | 261 | 0 | 0.364 | 1 | 5 | cs | TRUE
24 | LV_306-13_0_5_line_24 |  | 16 | 18 | 0.033462 | 0.125 | 0.08 | 261 | 0 | 0.364 | 1 | 5 | cs | TRUE
25 | LV_306-13_0_5_line_25 |  | 18 | 30 | 0.0046362 | 0.125 | 0.08 | 261 | 0 | 0.364 | 1 | 5 | cs | TRUE
26 | LV_306-13_0_5_line_26 |  | 19 | 31 | 0.010253 | 0.125 | 0.08 | 261 | 0 | 0.364 | 1 | 5 | cs | TRUE
27 | LV_306-13_0_5_line_27 |  | 19 | 32 | 0.02057 | 0.125 | 0.08 | 261 | 0 | 0.364 | 1 | 1 | cs | TRUE
28 | LV_306-13_0_5_line_28 |  | 21 | 22 | 0.011096 | 0.125 | 0.08 | 261 | 0 | 0.364 | 1 | 5 | cs | TRUE
29 | LV_306-13_0_5_line_29 |  | 21 | 23 | 0.0077749 | 0.125 | 0.08 | 261 | 0 | 0.364 | 1 | 5 | cs | TRUE
30 | LV_306-13_0_5_line_30 |  | 22 | 33 | 0.023592 | 0.125 | 0.08 | 261 | 0 | 0.364 | 1 | 5 | cs | TRUE
31 | LV_306-13_0_5_line_31 |  | 22 | 34 | 0.014512 | 0.125 | 0.08 | 261 | 0 | 0.364 | 1 | 1 | cs | TRUE
32 | LV_306-13_0_5_line_32 |  | 23 | 35 | 0.018653 | 0.125 | 0.08 | 261 | 0 | 0.364 | 1 | 5 | cs | TRUE
33 | LV_306-13_0_5_line_33 |  | 25 | 36 | 0.039166 | 0.125 | 0.08 | 261 | 0 | 0.364 | 1 | 5 | cs | TRUE
34 | LV_306-13_0_5_line_34 |  | 26 | 43 | 0.0090305 | 0.125 | 0.08 | 261 | 0 | 0.364 | 1 | 1 | cs | TRUE
35 | LV_306-13_0_5_line_35 |  | 27 | 65 | 0.0073442 | 0.125 | 0.08 | 261 | 0 | 0.364 | 1 | 1 | cs | TRUE
36 | LV_306-13_0_5_line_36 |  | 28 | 71 | 0.002288 | 0.125 | 0.08 | 261 | 0 | 0.364 | 1 | 5 | cs | TRUE
37 | LV_306-13_0_5_line_37 |  | 28 | 72 | 0.0081 | 0.125 | 0.08 | 261 | 0 | 0.364 | 1 | 1 | cs | TRUE
38 | LV_306-13_0_5_line_38 |  | 29 | 47 | 0.0031614 | 0.125 | 0.08 | 261 | 0 | 0.364 | 1 | 1 | cs | TRUE
39 | LV_306-13_0_5_line_39 |  | 30 | 48 | 0.039241 | 0.125 | 0.08 | 261 | 0 | 0.364 | 1 | 5 | cs | TRUE
40 | LV_306-13_0_5_line_40 |  | 31 | 74 | 0.007789 | 0.125 | 0.08 | 261 | 0 | 0.364 | 1 | 1 | cs | TRUE
41 | LV_306-13_0_5_line_41 |  | 31 | 71 | 0.023454 | 0.125 | 0.08 | 261 | 0 | 0.364 | 1 | 5 | cs | TRUE
42 | LV_306-13_0_5_line_42 |  | 33 | 49 | 0.013543 | 0.125 | 0.08 | 261 | 0 | 0.364 | 1 | 3 | cs | TRUE
43 | LV_306-13_0_5_line_43 |  | 34 | 50 | 0.013342 | 0.125 | 0.08 | 261 | 0 | 0.364 | 1 | 1 | cs | TRUE
44 | LV_306-13_0_5_line_44 |  | 35 | 48 | 0.003418 | 0.125 | 0.08 | 261 | 0 | 0.364 | 1 | 5 | cs | TRUE
45 | LV_306-13_0_5_line_45 |  | 37 | 38 | 0.006825 | 0.125 | 0.08 | 261 | 0 | 0.364 | 1 | 1 | cs | TRUE
46 | LV_306-13_0_5_line_46 |  | 38 | 39 | 0.0085924 | 0.125 | 0.08 | 261 | 0 | 0.364 | 1 | 1 | cs | TRUE
47 | LV_306-13_0_5_line_47 |  | 39 | 40 | 0.027283 | 0.125 | 0.08 | 261 | 0 | 0.364 | 1 | 1 | cs | TRUE
48 | LV_306-13_0_5_line_48 |  | 40 | 68 | 0.0083101 | 0.125 | 0.08 | 261 | 0 | 0.364 | 1 | 1 | cs | TRUE
49 | LV_306-13_0_5_line_49 |  | 41 | 42 | 0.017405 | 0.125 | 0.08 | 261 | 0 | 0.364 | 1 | 1 | cs | TRUE
50 | LV_306-13_0_5_line_50 |  | 42 | 43 | 0.015236 | 0.125 | 0.08 | 261 | 0 | 0.364 | 1 | 1 | cs | TRUE
51 | LV_306-13_0_5_line_51 |  | 43 | 56 | 0.019874 | 0.125 | 0.08 | 261 | 0 | 0.364 | 1 | 1 | cs | TRUE
52 | LV_306-13_0_5_line_52 |  | 44 | 45 | 0.0032588 | 0.125 | 0.08 | 261 | 0 | 0.364 | 1 | 1 | cs | TRUE
53 | LV_306-13_0_5_line_53 |  | 44 | 46 | 0.016462 | 0.125 | 0.08 | 261 | 0 | 0.364 | 1 | 1 | cs | TRUE
54 | LV_306-13_0_5_line_54 |  | 46 | 61 | 0.004245 | 0.125 | 0.08 | 261 | 0 | 0.364 | 1 | 1 | cs | TRUE
55 | LV_306-13_0_5_line_55 |  | 46 | 60 | 0.019568 | 0.125 | 0.08 | 261 | 0 | 0.364 | 1 | 1 | cs | TRUE
56 | LV_306-13_0_5_line_56 |  | 49 | 54 | 0.024249 | 0.125 | 0.08 | 261 | 0 | 0.364 | 1 | 3 | cs | TRUE
57 | LV_306-13_0_5_line_57 |  | 49 | 55 | 0.025651 | 0.125 | 0.08 | 261 | 0 | 0.364 | 1 | 1 | cs | TRUE
58 | LV_306-13_0_5_line_58 |  | 50 | 51 | 0.0070983 | 0.125 | 0.08 | 261 | 0 | 0.364 | 1 | 1 | cs | TRUE
59 | LV_306-13_0_5_line_59 |  | 51 | 52 | 0.020894 | 0.125 | 0.08 | 261 | 0 | 0.364 | 1 | 1 | cs | TRUE
60 | LV_306-13_0_5_line_60 |  | 52 | 53 | 0.0075521 | 0.125 | 0.08 | 261 | 0 | 0.364 | 1 | 1 | cs | TRUE
61 | LV_306-13_0_5_line_61 |  | 56 | 57 | 0.02575 | 0.125 | 0.08 | 261 | 0 | 0.364 | 1 | 1 | cs | TRUE
62 | LV_306-13_0_5_line_62 |  | 57 | 58 | 0.019258 | 0.125 | 0.08 | 261 | 0 | 0.364 | 1 | 1 | cs | TRUE
63 | LV_306-13_0_5_line_63 |  | 57 | 59 | 0.012373 | 0.125 | 0.08 | 261 | 0 | 0.364 | 1 | 1 | cs | TRUE
64 | LV_306-13_0_5_line_64 |  | 59 | 60 | 0.010751 | 0.125 | 0.08 | 261 | 0 | 0.364 | 1 | 1 | cs | TRUE
65 | LV_306-13_0_5_line_65 |  | 61 | 62 | 0.0016843 | 0.125 | 0.08 | 261 | 0 | 0.364 | 1 | 1 | cs | TRUE
66 | LV_306-13_0_5_line_66 |  | 63 | 64 | 0.031286 | 0.125 | 0.08 | 261 | 0 | 0.364 | 1 | 1 | cs | TRUE
67 | LV_306-13_0_5_line_67 |  | 63 | 65 | 0.0029749 | 0.125 | 0.08 | 261 | 0 | 0.364 | 1 | 1 | cs | TRUE
68 | LV_306-13_0_5_line_68 |  | 64 | 66 | 0.013585 | 0.125 | 0.08 | 261 | 0 | 0.364 | 1 | 1 | cs | TRUE
69 | LV_306-13_0_5_line_69 |  | 66 | 67 | 0.008501 | 0.125 | 0.08 | 261 | 0 | 0.364 | 1 | 1 | cs | TRUE
70 | LV_306-13_0_5_line_70 |  | 66 | 68 | 0.019228 | 0.125 | 0.08 | 261 | 0 | 0.364 | 1 | 1 | cs | TRUE
71 | LV_306-13_0_5_line_71 |  | 67 | 69 | 0.048003 | 0.125 | 0.08 | 261 | 0 | 0.364 | 1 | 1 | cs | TRUE
72 | LV_306-13_0_5_line_72 |  | 69 | 70 | 0.014958 | 0.125 | 0.08 | 261 | 0 | 0.364 | 1 | 1 | cs | TRUE
73 | LV_306-13_0_5_line_73 |  | 71 | 73 | 0.020714 | 0.125 | 0.08 | 261 | 0 | 0.364 | 1 | 1 | cs | TRUE

## trafo
| name | std_type | hv_bus | lv_bus | sn_mva | vn_hv_kv | vn_lv_kv | vk_percent | vkr_percent | pfe_kw | i0_percent | shift_degree | tap_side | tap_neutral | tap_min | tap_max | tap_step_percent | tap_step_degree | tap_pos | tap_phase_shifter | parallel | df | in_service
0 | LV_306-13_0_5_trafo_57 | 0.63 MVA 20/0.4 kV | 75 | 36 | 0.63 | 20 | 0.4 | 6 | 1.206 | 1.65 | 0.2619 | 150 | hv | 0 | -2 | 2 | 2.5 | 0 | 0 | FALSE | 1 | 1 | TRUE

## line_geodata
| x0 | y0 | x1 | y1 | x2 | y2 | x3 | y3 | x4 | y4 | x5 | y5 | x6 | y6 | x7 | y7 | x8 | y8 | x9 | y9 | x10 | y10 | x11 | y11 | x12 | y12 | x13 | y13 | x14 | y14 | x15 | y15 | x16 | y16 | x17 | y17
0 | 2589431.7841 | 1213696.7752 | 2589429.3006 | 1213693.3445
1 | 2589489.7176 | 1213776.8093 | 2589431.7841 | 1213696.7752
2 | 2589429.3006 | 1213693.3445 | 2589420.4543 | 1213681.1234 | 2589406.3418 | 1213660.5027
3 | 2589475.2829 | 1213804.3727 | 2589484.6998 | 1213786.7794 | 2589489.7176 | 1213776.8093
4 | 2589489.7176 | 1213776.8093 | 2589502.8282 | 1213781.9556 | 2589511.8471 | 1213783.963 | 2589517.6584 | 1213784.5641 | 2589523.863 | 1213784.253 | 2589540.0067 | 1213782.3455 | 2589546.5362 | 1213781.1 | 2589551.3856 | 1213778.9235 | 2589555.1406 | 1213776.3599 | 2589558.8064 | 1213770.6057 | 2589561.4124 | 1213762.4632 | 2589564.5417 | 1213753.964 | 2589566.8049 | 1213749.5576 | 2589569.4635 | 1213745.4172 | 2589576.1539 | 1213736.3225 | 2589584.3333 | 1213727.4142 | 2589600.9556 | 1213712.5433 | 2589611.4512 | 1213703.3642
5 | 2589406.3418 | 1213660.5027 | 2589406.0791 | 1213660.1189
6 | 2589440.2723 | 1213784.4461 | 2589458.5427 | 1213791.1506 | 2589471.3662 | 1213801.4224 | 2589475.2829 | 1213804.3727
7 | 2589475.2829 | 1213804.3727 | 2589469.5399 | 1213816.5008
8 | 2589611.4512 | 1213703.3642 | 2589624.5483 | 1213692.1126 | 2589638.2234 | 1213681.3382 | 2589650.1492 | 1213672.682
9 | 2589611.4512 | 1213703.3642 | 2589593.4489 | 1213683.9755
10 | 2589392.3791 | 1213641.2115 | 2589393.4525 | 1213642.45 | 2589398.5761 | 1213649.1557 | 2589406.0791 | 1213660.1189
11 | 2589469.5399 | 1213816.5008 | 2589460.8516 | 1213833.7593 | 2589459.8941 | 1213835.5796
12 | 2589666.708 | 1213661.1326 | 2589679.4914 | 1213652.8278
13 | 2589679.4914 | 1213652.8278 | 2589693.6289 | 1213643.8723
14 | 2589666.708 | 1213661.1326 | 2589663.0022 | 1213657.1813 | 2589651.7321 | 1213644.794 | 2589639.2823 | 1213631.1192
15 | 2589666.708 | 1213661.1326 | 2589652.2567 | 1213671.1523 | 2589650.1492 | 1213672.682
16 | 2589693.6289 | 1213643.8723 | 2589711.1513 | 1213632.7725 | 2589720.9698 | 1213627.1856 | 2589723.0731 | 1213626.0633
17 | 2589591.334 | 1213540.7082 | 2589584.8299 | 1213547.9459 | 2589572.6874 | 1213557.9618 | 2589596.5525 | 1213584.1789
18 | 2589591.334 | 1213540.7082 | 2589596.246 | 1213535.1742 | 2589601.6965 | 1213529.1612 | 2589628.9751 | 1213496.5728 | 2589634.7911 | 1213491.0484 | 2589639.1144 | 1213487.5722 | 2589641.8839 | 1213485.9554 | 2589645.0106 | 1213484.5046 | 2589649.3757 | 1213483.174
19 | 2589591.334 | 1213540.7082 | 2589616.1409 | 1213558.3189 | 2589624.8477 | 1213568.168
20 | 2589596.5525 | 1213584.1789 | 2589615.0219 | 1213604.469
21 | 2589596.5525 | 1213584.1789 | 2589576.4883 | 1213593.4507
22 | 2589649.3757 | 1213483.174 | 2589651.0662 | 1213485.6614 | 2589653.4316 | 1213487.5138 | 2589656.2438 | 1213488.5873 | 2589659.2443 | 1213488.771
23 | 2589375.3217 | 1213620.7926 | 2589383.7561 | 1213631.2611 | 2589392.3791 | 1213641.2115
24 | 2589375.3217 | 1213620.7926 | 2589352.1296 | 1213622.9021 | 2589341.9964 | 1213623.8159
25 | 2589341.9964 | 1213623.8159 | 2589337.379 | 1213624.2322
26 | 2589615.0219 | 1213604.469 | 2589621.9317 | 1213612.0612
27 | 2589615.0219 | 1213604.469 | 2589602.3435 | 1213616.3646 | 2589600.0837 | 1213614.0784
28 | 2589284.7565 | 1213663.0241 | 2589279.9669 | 1213673.0384
29 | 2589284.7565 | 1213663.0241 | 2589288.9369 | 1213656.4687
30 | 2589279.9669 | 1213673.0384 | 2589284.5465 | 1213681.2347 | 2589287.6586 | 1213695.0921
31 | 2589279.9669 | 1213673.0384 | 2589272.8669 | 1213678.0207 | 2589268.6892 | 1213682.0991
32 | 2589300.5087 | 1213641.8948 | 2589295.5436 | 1213647.2846 | 2589291.3078 | 1213652.7509 | 2589288.9369 | 1213656.4687
33 | 2589566.7993 | 1213655.2735 | 2589593.4489 | 1213683.9755
34 | 2589666.7178 | 1213484.211 | 2589664.7394 | 1213486.4712 | 2589662.1673 | 1213488.0433 | 2589659.2443 | 1213488.771
35 | 2589459.8941 | 1213835.5796 | 2589456.475 | 1213842.0794
36 | 2589637.7451 | 1213629.421 | 2589639.2823 | 1213631.1192
37 | 2589645.0067 | 1213625.3726 | 2589639.2823 | 1213631.1192
38 | 2589725.8623 | 1213624.5749 | 2589723.0731 | 1213626.0633
39 | 2589302.7903 | 1213639.3448 | 2589305.4367 | 1213636.9387 | 2589320.8043 | 1213625.7268 | 2589337.379 | 1213624.2322
40 | 2589627.5808 | 1213606.6816 | 2589621.9317 | 1213612.0612
41 | 2589621.9317 | 1213612.0612 | 2589637.7451 | 1213629.421
42 | 2589290.6261 | 1213708.3055 | 2589287.6586 | 1213695.0921
43 | 2589268.6892 | 1213682.0991 | 2589259.1419 | 1213691.4195
44 | 2589302.7903 | 1213639.3448 | 2589300.5087 | 1213641.8948
45 | 2589491.5619 | 1213911.3984 | 2589497.9328 | 1213913.8464
46 | 2589483.5413 | 1213908.3164 | 2589491.5619 | 1213911.3984
47 | 2589483.5413 | 1213908.3164 | 2589458.9858 | 1213896.426
48 | 2589458.9858 | 1213896.426 | 2589451.5064 | 1213892.8043
49 | 2589663.8839 | 1213470.6972 | 2589667.4497 | 1213464.0317 | 2589671.3849 | 1213455.0071
50 | 2589666.7178 | 1213484.211 | 2589667.7924 | 1213481.9078 | 2589668.2513 | 1213479.4167 | 2589668.0494 | 1213476.8823 | 2589667.2173 | 1213474.4824 | 2589665.7933 | 1213472.3726 | 2589663.8839 | 1213470.6972
51 | 2589666.7178 | 1213484.211 | 2589676.1157 | 1213489.8644 | 2589683.4873 | 1213494.863
52 | 2589750.4423 | 1213519.3184 | 2589752.3359 | 1213516.6662
53 | 2589740.614 | 1213532.5428 | 2589750.4423 | 1213519.3184
54 | 2589740.614 | 1213532.5428 | 2589744.3111 | 1213534.6287
55 | 2589740.614 | 1213532.5428 | 2589724.0465 | 1213522.1297
56 | 2589305.4178 | 1213727.3451 | 2589293.02 | 1213713.304 | 2589290.6261 | 1213708.3055
57 | 2589290.6261 | 1213708.3055 | 2589288.5351 | 1213711.211 | 2589273.2718 | 1213727.1543
58 | 2589254.0526 | 1213696.3677 | 2589256.3463 | 1213694.1486 | 2589259.1419 | 1213691.4195
59 | 2589239.0361 | 1213710.8956 | 2589254.0526 | 1213696.3677
60 | 2589233.6084 | 1213716.1467 | 2589239.0361 | 1213710.8956
61 | 2589704.7994 | 1213509.3142 | 2589683.4873 | 1213494.863
62 | 2589704.7994 | 1213509.3142 | 2589716.9032 | 1213494.3352
63 | 2589704.7994 | 1213509.3142 | 2589715.0851 | 1213516.1907
64 | 2589715.0851 | 1213516.1907 | 2589722.7454 | 1213521.312 | 2589724.0465 | 1213522.1297
65 | 2589745.7781 | 1213535.4564 | 2589744.3111 | 1213534.6287
66 | 2589455.09 | 1213844.7123 | 2589440.5246 | 1213872.4014
67 | 2589455.09 | 1213844.7123 | 2589456.475 | 1213842.0794
68 | 2589434.2002 | 1213884.4242 | 2589440.5246 | 1213872.4014
69 | 2589434.2002 | 1213884.4242 | 2589431.9208 | 1213888.1526 | 2589429.5725 | 1213891.5587
70 | 2589434.2002 | 1213884.4242 | 2589451.5064 | 1213892.8043
71 | 2589429.5725 | 1213891.5587 | 2589400.4932 | 1213853.3663
72 | 2589391.4321 | 1213841.4655 | 2589400.4932 | 1213853.3663
73 | 2589637.7451 | 1213629.421 | 2589624.8243 | 1213641.6505 | 2589622.7016 | 1213639.5975

## bus_geodata
| x | y | coords
0 | 2589431.7841 | 1213696.7752
1 | 2589429.3006 | 1213693.3445
2 | 2589489.7176 | 1213776.8093
3 | 2589406.3418 | 1213660.5027
4 | 2589475.2829 | 1213804.3727
5 | 2589611.4512 | 1213703.3642
6 | 2589406.0791 | 1213660.1189
7 | 2589440.2723 | 1213784.4461
8 | 2589469.5399 | 1213816.5008
9 | 2589679.4914 | 1213652.8278
10 | 2589666.708 | 1213661.1326
11 | 2589693.6289 | 1213643.8723
12 | 2589591.334 | 1213540.7082
13 | 2589596.5525 | 1213584.1789
14 | 2589649.3757 | 1213483.174
15 | 2589624.8477 | 1213568.168
16 | 2589375.3217 | 1213620.7926
17 | 2589392.3791 | 1213641.2115
18 | 2589341.9964 | 1213623.8159
19 | 2589615.0219 | 1213604.469
20 | 2589576.4883 | 1213593.4507
21 | 2589284.7565 | 1213663.0241
22 | 2589279.9669 | 1213673.0384
23 | 2589288.9369 | 1213656.4687
24 | 2589650.1492 | 1213672.6821
25 | 2589593.4489 | 1213683.9755
26 | 2589659.2443 | 1213488.771
27 | 2589459.8941 | 1213835.5796
28 | 2589639.2823 | 1213631.1192
29 | 2589723.0731 | 1213626.0633
30 | 2589337.379 | 1213624.2322
31 | 2589621.9317 | 1213612.0612
32 | 2589600.0837 | 1213614.0784
33 | 2589287.6586 | 1213695.0921
34 | 2589268.6892 | 1213682.0991
35 | 2589300.5087 | 1213641.8948
36 | 2589566.7993 | 1213655.2735
37 | 2589497.9328 | 1213913.8464
38 | 2589491.5619 | 1213911.3984
39 | 2589483.5413 | 1213908.3164
40 | 2589458.9858 | 1213896.426
41 | 2589671.3849 | 1213455.0071
42 | 2589663.8839 | 1213470.6972
43 | 2589666.7178 | 1213484.211
44 | 2589750.4423 | 1213519.3184
45 | 2589752.3359 | 1213516.6662
46 | 2589740.614 | 1213532.5428
47 | 2589725.8623 | 1213624.5749
48 | 2589302.7903 | 1213639.3448
49 | 2589290.6261 | 1213708.3055
50 | 2589259.1419 | 1213691.4195
51 | 2589254.0526 | 1213696.3677
52 | 2589239.0361 | 1213710.8956
53 | 2589233.6084 | 1213716.1467
54 | 2589305.4178 | 1213727.3451
55 | 2589273.2718 | 1213727.1543
56 | 2589683.4873 | 1213494.863
57 | 2589704.7994 | 1213509.3142
58 | 2589716.9032 | 1213494.3352
59 | 2589715.0851 | 1213516.1907
60 | 2589724.0465 | 1213522.1297
61 | 2589744.3111 | 1213534.6287
62 | 2589745.7781 | 1213535.4564
63 | 2589455.09 | 1213844.7123
64 | 2589440.5246 | 1213872.4014
65 | 2589456.475 | 1213842.0794
66 | 2589434.2002 | 1213884.4242
67 | 2589429.5725 | 1213891.5587
68 | 2589451.5064 | 1213892.8043
69 | 2589400.4932 | 1213853.3663
70 | 2589391.4321 | 1213841.4655
71 | 2589637.7451 | 1213629.421
72 | 2589645.0067 | 1213625.3726
73 | 2589622.7016 | 1213639.5975
74 | 2589627.5808 | 1213606.6816
75 | 2589550.7785 | 1213633.0982

## line_std_types
| c_nf_per_km | r_ohm_per_km | x_ohm_per_km | max_i_ka | type | q_mm2 | alpha | voltage_rating
NAYY 4x50 SE | 210 | 0.642 | 0.083 | 0.142 | cs | 50 | 0.00403 | LV
NAYY 4x120 SE | 264 | 0.225 | 0.08 | 0.242 | cs | 120 | 0.00403 | LV
NAYY 4x150 SE | 261 | 0.208 | 0.08 | 0.27 | cs | 150 | 0.00403 | LV
NA2XS2Y 1x95 RM/25 12/20 kV | 216 | 0.313 | 0.132 | 0.252 | cs | 95 | 0.00403 | MV
NA2XS2Y 1x185 RM/25 12/20 kV | 273 | 0.161 | 0.117 | 0.362 | cs | 185 | 0.00403 | MV
NA2XS2Y 1x240 RM/25 12/20 kV | 304 | 0.122 | 0.112 | 0.421 | cs | 240 | 0.00403 | MV
NA2XS2Y 1x95 RM/25 6/10 kV | 315 | 0.313 | 0.123 | 0.249 | cs | 95 | 0.00403 | MV
NA2XS2Y 1x185 RM/25 6/10 kV | 406 | 0.161 | 0.11 | 0.358 | cs | 185 | 0.00403 | MV
NA2XS2Y 1x240 RM/25 6/10 kV | 456 | 0.122 | 0.105 | 0.416 | cs | 240 | 0.00403 | MV
NA2XS2Y 1x150 RM/25 12/20 kV | 250 | 0.206 | 0.116 | 0.319 | cs | 150 | 0.00403 | MV
NA2XS2Y 1x120 RM/25 12/20 kV | 230 | 0.253 | 0.119 | 0.283 | cs | 120 | 0.00403 | MV
NA2XS2Y 1x70 RM/25 12/20 kV | 190 | 0.443 | 0.132 | 0.22 | cs | 70 | 0.00403 | MV
NA2XS2Y 1x150 RM/25 6/10 kV | 360 | 0.206 | 0.11 | 0.315 | cs | 150 | 0.00403 | MV
NA2XS2Y 1x120 RM/25 6/10 kV | 340 | 0.253 | 0.113 | 0.28 | cs | 120 | 0.00403 | MV
NA2XS2Y 1x70 RM/25 6/10 kV | 280 | 0.443 | 0.123 | 0.217 | cs | 70 | 0.00403 | MV
N2XS(FL)2Y 1x120 RM/35 64/110 kV | 112 | 0.153 | 0.166 | 0.366 | cs | 120 | 0.00393 | HV
N2XS(FL)2Y 1x185 RM/35 64/110 kV | 125 | 0.099 | 0.156 | 0.457 | cs | 185 | 0.00393 | HV
N2XS(FL)2Y 1x240 RM/35 64/110 kV | 135 | 0.075 | 0.149 | 0.526 | cs | 240 | 0.00393 | HV
N2XS(FL)2Y 1x300 RM/35 64/110 kV | 144 | 0.06 | 0.144 | 0.588 | cs | 300 | 0.00393 | HV
15-AL1/3-ST1A 0.4 | 11 | 1.8769 | 0.35 | 0.105 | ol | 16 | 0.00403 | LV
24-AL1/4-ST1A 0.4 | 11.25 | 1.2012 | 0.335 | 0.14 | ol | 24 | 0.00403 | LV
48-AL1/8-ST1A 0.4 | 12.2 | 0.5939 | 0.3 | 0.21 | ol | 48 | 0.00403 | LV
94-AL1/15-ST1A 0.4 | 13.2 | 0.306 | 0.29 | 0.35 | ol | 94 | 0.00403 | LV
34-AL1/6-ST1A 10.0 | 9.7 | 0.8342 | 0.36 | 0.17 | ol | 34 | 0.00403 | MV
48-AL1/8-ST1A 10.0 | 10.1 | 0.5939 | 0.35 | 0.21 | ol | 48 | 0.00403 | MV
70-AL1/11-ST1A 10.0 | 10.4 | 0.4132 | 0.339 | 0.29 | ol | 70 | 0.00403 | MV
94-AL1/15-ST1A 10.0 | 10.75 | 0.306 | 0.33 | 0.35 | ol | 94 | 0.00403 | MV
122-AL1/20-ST1A 10.0 | 11.1 | 0.2376 | 0.323 | 0.41 | ol | 122 | 0.00403 | MV
149-AL1/24-ST1A 10.0 | 11.25 | 0.194 | 0.315 | 0.47 | ol | 149 | 0.00403 | MV
34-AL1/6-ST1A 20.0 | 9.15 | 0.8342 | 0.382 | 0.17 | ol | 34 | 0.00403 | MV
48-AL1/8-ST1A 20.0 | 9.5 | 0.5939 | 0.372 | 0.21 | ol | 48 | 0.00403 | MV
70-AL1/11-ST1A 20.0 | 9.7 | 0.4132 | 0.36 | 0.29 | ol | 70 | 0.00403 | MV
94-AL1/15-ST1A 20.0 | 10 | 0.306 | 0.35 | 0.35 | ol | 94 | 0.00403 | MV
122-AL1/20-ST1A 20.0 | 10.3 | 0.2376 | 0.344 | 0.41 | ol | 122 | 0.00403 | MV
149-AL1/24-ST1A 20.0 | 10.5 | 0.194 | 0.337 | 0.47 | ol | 149 | 0.00403 | MV
184-AL1/30-ST1A 20.0 | 10.75 | 0.1571 | 0.33 | 0.535 | ol | 184 | 0.00403 | MV
243-AL1/39-ST1A 20.0 | 11 | 0.1188 | 0.32 | 0.645 | ol | 243 | 0.00403 | MV
48-AL1/8-ST1A 110.0 | 8 | 0.5939 | 0.46 | 0.21 | ol | 48 | 0.00403 | HV
70-AL1/11-ST1A 110.0 | 8.4 | 0.4132 | 0.45 | 0.29 | ol | 70 | 0.00403 | HV
94-AL1/15-ST1A 110.0 | 8.65 | 0.306 | 0.44 | 0.35 | ol | 94 | 0.00403 | HV
122-AL1/20-ST1A 110.0 | 8.5 | 0.2376 | 0.43 | 0.41 | ol | 122 | 0.00403 | HV
149-AL1/24-ST1A 110.0 | 8.75 | 0.194 | 0.41 | 0.47 | ol | 149 | 0.00403 | HV
184-AL1/30-ST1A 110.0 | 8.8 | 0.1571 | 0.4 | 0.535 | ol | 184 | 0.00403 | HV
243-AL1/39-ST1A 110.0 | 9 | 0.1188 | 0.39 | 0.645 | ol | 243 | 0.00403 | HV
305-AL1/39-ST1A 110.0 | 9.2 | 0.0949 | 0.38 | 0.74 | ol | 305 | 0.00403 | HV
490-AL1/64-ST1A 110.0 | 9.75 | 0.059 | 0.37 | 0.96 | ol | 490 | 0.00403 | HV
679-AL1/86-ST1A 110.0 | 9.95 | 0.042 | 0.36 | 1.15 | ol | 679 | 0.00403 | HV
490-AL1/64-ST1A 220.0 | 10 | 0.059 | 0.285 | 0.96 | ol | 490 | 0.00403 | HV
679-AL1/86-ST1A 220.0 | 11.7 | 0.042 | 0.275 | 1.15 | ol | 679 | 0.00403 | HV
490-AL1/64-ST1A 380.0 | 11 | 0.059 | 0.253 | 0.96 | ol | 490 | 0.00403 | HV
679-AL1/86-ST1A 380.0 | 14.6 | 0.042 | 0.25 | 1.15 | ol | 679 | 0.00403 | HV

## trafo_std_types
| i0_percent | pfe_kw | vkr_percent | sn_mva | vn_lv_kv | vn_hv_kv | vk_percent | shift_degree | vector_group | tap_side | tap_neutral | tap_min | tap_max | tap_step_degree | tap_step_percent | tap_phase_shifter
160 MVA 380/110 kV | 0.06 | 60 | 0.25 | 160 | 110 | 380 | 12.2 | 0 | Yy0 | hv | 0 | -9 | 9 | 0 | 1.5 | FALSE
100 MVA 220/110 kV | 0.06 | 55 | 0.26 | 100 | 110 | 220 | 12 | 0 | Yy0 | hv | 0 | -9 | 9 | 0 | 1.5 | FALSE
63 MVA 110/20 kV | 0.04 | 22 | 0.32 | 63 | 20 | 110 | 18 | 150 | YNd5 | hv | 0 | -9 | 9 | 0 | 1.5 | FALSE
40 MVA 110/20 kV | 0.05 | 18 | 0.34 | 40 | 20 | 110 | 16.2 | 150 | YNd5 | hv | 0 | -9 | 9 | 0 | 1.5 | FALSE
25 MVA 110/20 kV | 0.07 | 14 | 0.41 | 25 | 20 | 110 | 12 | 150 | YNd5 | hv | 0 | -9 | 9 | 0 | 1.5 | FALSE
63 MVA 110/10 kV | 0.04 | 22 | 0.32 | 63 | 10 | 110 | 18 | 150 | YNd5 | hv | 0 | -9 | 9 | 0 | 1.5 | FALSE
40 MVA 110/10 kV | 0.05 | 18 | 0.34 | 40 | 10 | 110 | 16.2 | 150 | YNd5 | hv | 0 | -9 | 9 | 0 | 1.5 | FALSE
25 MVA 110/10 kV | 0.07 | 14 | 0.41 | 25 | 10 | 110 | 12 | 150 | YNd5 | hv | 0 | -9 | 9 | 0 | 1.5 | FALSE
0.25 MVA 20/0.4 kV | 0.32 | 0.8 | 1.44 | 0.25 | 0.4 | 20 | 6 | 150 | Yzn5 | hv | 0 | -2 | 2 | 0 | 2.5 | FALSE
0.4 MVA 20/0.4 kV | 0.3375 | 1.35 | 1.425 | 0.4 | 0.4 | 20 | 6 | 150 | Dyn5 | hv | 0 | -2 | 2 | 0 | 2.5 | FALSE
0.63 MVA 20/0.4 kV | 0.2619 | 1.65 | 1.206 | 0.63 | 0.4 | 20 | 6 | 150 | Dyn5 | hv | 0 | -2 | 2 | 0 | 2.5 | FALSE
0.25 MVA 10/0.4 kV | 0.24 | 0.6 | 1.2 | 0.25 | 0.4 | 10 | 4 | 150 | Dyn5 | hv | 0 | -2 | 2 | 0 | 2.5 | FALSE
0.4 MVA 10/0.4 kV | 0.2375 | 0.95 | 1.325 | 0.4 | 0.4 | 10 | 4 | 150 | Dyn5 | hv | 0 | -2 | 2 | 0 | 2.5 | FALSE
0.63 MVA 10/0.4 kV | 0.1873 | 1.18 | 1.0794 | 0.63 | 0.4 | 10 | 4 | 150 | Dyn5 | hv | 0 | -2 | 2 | 0 | 2.5 | FALSE

## trafo3w_std_types
| sn_hv_mva | sn_mv_mva | sn_lv_mva | vn_hv_kv | vn_mv_kv | vn_lv_kv | vk_hv_percent | vk_mv_percent | vk_lv_percent | vkr_hv_percent | vkr_mv_percent | vkr_lv_percent | pfe_kw | i0_percent | shift_mv_degree | shift_lv_degree | vector_group | tap_side | tap_neutral | tap_min | tap_max | tap_step_percent
63/25/38 MVA 110/20/10 kV | 63 | 25 | 38 | 110 | 20 | 10 | 10.4 | 10.4 | 10.4 | 0.28 | 0.32 | 0.35 | 35 | 0.89 | 0 | 0 | YN0yn0yn0 | hv | 0 | -10 | 10 | 1.2
63/25/38 MVA 110/10/10 kV | 63 | 25 | 38 | 110 | 10 | 10 | 10.4 | 10.4 | 10.4 | 0.28 | 0.32 | 0.35 | 35 | 0.89 | 0 | 0 | YN0yn0yn0 | hv | 0 | -10 | 10 | 1.2

## fuse_std_types
| fuse_type | i_rated_a | t_avg | t_min | t_total | x_avg | x_min | x_total
HV 100A | HV 100A | 100 | 0 | [10.0, 3.64, 0.854, 0.281, 0.1, 0.0531, 0.022, 0.01] | [10.0, 4.267, 1.21, 0.403, 0.1, 0.058, 0.022, 0.01] | 0 | [300.0, 350.0, 450.0, 550.0, 700.0, 850.0, 1200.0, 1752.0] | [600.0, 700.0, 900.0, 1150.0, 1665.0, 2000.0, 3000.0, 4313.0]
HV 10A | HV 10A | 10 | 0 | [10.0, 1675.0, 0.344, 0.156, 0.1, 0.0417, 0.0171, 0.01] | [10.0, 1.3, 0.3, 0.155, 0.1, 0.0555, 0.023, 0.01] | 0 | [30.0, 32.0, 35.0, 37.0, 39.0, 50.0, 70.0, 88.0] | [60.0, 70.0, 80.0, 87.0, 94.0, 110.0, 150.0, 216.0]
HV 125A | HV 125A | 125 | 0 | [10.0, 1.82, 0.344, 0.1, 0.0467, 0.0269, 0.01] | [10.0, 2.478, 0.426, 0.1, 0.0427, 0.0211, 0.01] | 0 | [375.0, 500.0, 700.0, 925.0, 1200.0, 1500.0, 2341.0] | [750.0, 1000.0, 1500.0, 2200.0, 3000.0, 4000.0, 5765.0]
HV 160A | HV 160A | 160 | 0 | [10.0, 4.15, 1.03, 0.198, 0.1, 0.051, 0.0172, 0.01] | [10.0, 2.3, 0.734, 0.274, 0.1, 0.046, 0.0177, 0.01] | 0 | [480.0, 550.0, 700.0, 1000.0, 1260.0, 1600.0, 2500.0, 3227.0] | [960.0, 1300.0, 1700.0, 2200.0, 2996.0, 4000.0, 6000.0, 7946.0]
HV 16A | HV 16A | 16 | 0 | [10.0, 0.352, 0.164, 0.1, 0.0649, 0.0342, 0.01] | [10.0, 2.34, 0.722, 0.181, 0.1, 0.055, 0.0296, 0.01] | 0 | [48.0, 60.0, 65.0, 71.0, 80.0, 100.0, 162.0] | [96.0, 110.0, 125.0, 150.0, 168.0, 200.0, 250.0, 398.0]
HV 200A | HV 200A | 200 | 0 | [10.0, 4.267, 1.21, 0.403, 0.1, 0.058, 0.022, 0.01] | [10.0, 3.73, 1.654, 0.328, 0.1, 0.0531, 0.019, 0.01] | 0 | [600.0, 700.0, 900.0, 1150.0, 1665.0, 2000.0, 3000.0, 4313.0] | [1200.0, 1500.0, 1800.0, 2700.0, 3960.0, 5000.0, 7500.0, 10620.0]
HV 20A | HV 20A | 20 | 0 | [10.0, 1.3, 0.3, 0.155, 0.1, 0.0555, 0.023, 0.01] | [10.0, 1.3, 0.161, 0.1, 0.0611, 0.0399, 0.0141, 0.01] | 0 | [60.0, 70.0, 80.0, 87.0, 94.0, 110.0, 150.0, 216.0] | [120.0, 150.0, 200.0, 223.0, 260.0, 300.0, 450.0, 532.0]
HV 25A | HV 25A | 25 | 0 | [10.0, 2.512, 0.833, 0.299, 0.1, 0.0372, 0.0223, 0.01] | [10.0, 3.125, 0.597, 0.198, 0.1, 0.0378, 0.022, 0.01] | 0 | [75.0, 82.0, 90.0, 100.0, 124.0, 170.0, 200.0, 289.0] | [150.0, 170.0, 210.0, 250.0, 294.0, 400.0, 500.0, 711.0]
HV 31.5A | HV 31.5A | 31.5 | 0 | [10.0, 2.34, 0.722, 0.181, 0.1, 0.055, 0.0296, 0.01] | [10.0, 2.84, 0.368, 0.164, 0.1, 0.0621, 0.0378, 0.0195, 0.01] | 0 | [95.0, 110.0, 125.0, 150.0, 165.0, 200.0, 250.0, 390.0] | [189.0, 220.0, 300.0, 350.0, 393.0, 450.0, 530.0, 700.0, 960.0]
HV 40A | HV 40A | 40 | 0 | [10.0, 1.3, 0.161, 0.1, 0.0611, 0.0399, 0.0141, 0.01] | [10.0, 2.05, 0.369, 0.198, 0.1, 0.051, 0.0298, 0.01] | 0 | [120.0, 150.0, 200.0, 223.0, 260.0, 300.0, 450.0, 532.0] | [240.0, 300.0, 400.0, 450.0, 530.0, 650.0, 800.0, 1311.0]
HV 50A | HV 50A | 50 | 0 | [10.0, 3.215, 0.597, 0.198, 0.1, 0.0378, 0.022, 0.01] | [10.0, 3.64, 0.854, 0.281, 0.1, 0.0531, 0.022, 0.01] | 0 | [150.0, 170.0, 210.0, 250.0, 294.0, 400.0, 500.0, 711.0] | [300.0, 350.0, 450.0, 550.0, 700.0, 850.0, 1200.0, 1752.0]
HV 6.3A | HV 6.3A | 6.3 | 0 | [10.0, 1.39, 0.344, 0.168, 0.1, 0.056, 0.0263, 0.01] | [10.0, 1.711, 0.516, 0.198, 0.1, 0.0634, 0.0303, 0.01] | 0 | [19.0, 19.5, 20.4, 20.8, 22.0, 25.0, 32.0, 48.0] | [38.0, 40.0, 43.0, 48.0, 53.0, 60.0, 75.0, 118.0]
HV 63A | HV 63A | 63 | 0 | [10.0, 2.84, 0.368, 0.164, 0.1, 0.0621, 0.0378, 0.0195, 0.01] | [10.0, 1.82, 0.344, 0.1, 0.0467, 0.0269, 0.01] | 0 | [189.0, 220.0, 300.0, 350.0, 393.0, 450.0, 530.0, 700.0, 961.0] | [378.0, 500.0, 700.0, 934.0, 1200.0, 1500.0, 2366.0]
HV 80A | HV 80A | 80 | 0 | [10.0, 2.05, 0.369, 0.198, 0.1, 0.051, 0.0298, 0.01] | [10.0, 4.15, 1.03, 0.198, 0.1, 0.051, 0.0172, 0.01] | 0 | [240.0, 300.0, 400.0, 450.0, 530.0, 650.0, 800.0, 1311.0] | [480.0, 550.0, 700.0, 1000.0, 1260.0, 1600.0, 2500.0, 3227.0]
Siemens NH-1-100 | Siemens NH-1-100 | 100 | [5400.0, 2000.0, 400.0, 20.0, 1.0, 0.2, 0.012, 0.004] | 0 | 0 | [150.0, 190.0, 250.0, 430.0, 900.0, 1250.0, 2700.0, 3600.0] | 0 | 0
Siemens NH-1-125 | Siemens NH-1-125 | 125 | [4800.0, 120.0, 7.0, 0.1, 0.004] | 0 | 0 | [180.0, 400.0, 740.0, 2000.0, 4250.0] | 0 | 0
Siemens NH-1-16 | Siemens NH-1-16 | 16 | [4000.0, 400.0, 2.0, 0.1, 0.04, 0.01] | 0 | 0 | [26.0, 35.0, 75.0, 150.0, 200.0, 300.0] | 0 | 0
Siemens NH-1-160 | Siemens NH-1-160 | 160 | [4800.0, 120.0, 7.0, 0.1, 0.004] | 0 | 0 | [210.0, 500.0, 900.0, 2300.0, 5000.0] | 0 | 0
Siemens NH-1-25 | Siemens NH-1-25 | 25 | [4000.0, 1000.0, 10.0, 0.2, 0.02, 0.01] | 0 | 0 | [40.0, 50.0, 100.0, 210.0, 400.0, 500.0] | 0 | 0
Siemens NH-1-50 | Siemens NH-1-50 | 50 | [4000.0, 40.0, 4.0, 1.0, 0.02, 0.01] | 0 | 0 | [86.0, 200.0, 300.0, 400.0, 1000.0, 1280.0] | 0 | 0
Siemens NH-1-63 | Siemens NH-1-63 | 63 | [4000.0, 100.0, 10.0, 2.0, 0.04, 0.01] | 0 | 0 | [100.0, 200.0, 300.0, 400.0, 1000.0, 1500.0] | 0 | 0
Siemens NH-1-80 | Siemens NH-1-80 | 80 | [4800.0, 120.0, 7.0, 0.1, 0.01] | 0 | 0 | [150.58, 250.0, 450.0, 1150.0, 2470.0] | 0 | 0
Siemens NH-2-1000 | Siemens NH-2-1000 | 1000 | [4800.0, 120.0, 7.0, 0.1, 0.004] | 0 | 0 | [1900.0, 3500.0, 8400.0, 24000.0, 52000.0] | 0 | 0
Siemens NH-2-200 | Siemens NH-2-200 | 200 | [4800.0, 120.0, 7.0, 0.1, 0.004] | 0 | 0 | [280.0, 650.0, 1200.0, 3000.0, 7000.0] | 0 | 0
Siemens NH-2-224 | Siemens NH-2-224 | 224 | [4800.0, 120.0, 7.0, 0.2, 0.04, 0.004] | 0 | 0 | [400.0, 750.0, 1453.0, 3025.0, 4315.0, 7600.0] | 0 | 0
Siemens NH-2-250 | Siemens NH-2-250 | 250 | [4800.0, 120.0, 7.0, 0.1, 0.004] | 0 | 0 | [450.0, 800.0, 1650.0, 4000.0, 8500.0] | 0 | 0
Siemens NH-2-315 | Siemens NH-2-315 | 315 | [4800.0, 120.0, 7.0, 0.1, 0.004] | 0 | 0 | [550.0, 920.0, 1900.0, 5000.0, 11000.0] | 0 | 0
Siemens NH-2-355 | Siemens NH-2-355 | 355 | [4800.0, 120.0, 6.0, 0.1, 0.004] | 0 | 0 | [650.0, 1116.27, 2350.0, 5840.0, 12790.0] | 0 | 0
Siemens NH-2-400 | Siemens NH-2-400 | 400 | [4800.0, 120.0, 7.0, 0.1, 0.004] | 0 | 0 | [720.0, 1350.0, 2800.0, 6500.0, 15000.0] | 0 | 0
Siemens NH-2-425 | Siemens NH-2-425 | 425 | [4800.0, 120.0, 7.0, 0.1, 0.004] | 0 | 0 | [850.0, 1500.0, 3050.0, 7500.0, 16500.0] | 0 | 0
Siemens NH-2-630 | Siemens NH-2-630 | 630 | [4800.0, 120.0, 7.0, 0.1, 0.004] | 0 | 0 | [1200.0, 2000.0, 4800.0, 12000.0, 26000.0] | 0 | 0

## dtypes
| element | column | dtype
0 | bus | name | object
1 | bus | vn_kv | float64
2 | bus | type | object
3 | bus | zone | object
4 | bus | in_service | bool
5 | load | name | object
6 | load | bus | uint32
7 | load | p_mw | float64
8 | load | q_mvar | float64
9 | load | const_z_percent | float64
10 | load | const_i_percent | float64
11 | load | sn_mva | float64
12 | load | scaling | float64
13 | load | in_service | bool
14 | load | type | object
15 | ext_grid | name | object
16 | ext_grid | bus | uint32
17 | ext_grid | vm_pu | float64
18 | ext_grid | va_degree | float64
19 | ext_grid | slack_weight | float64
20 | ext_grid | in_service | bool
21 | line | name | object
22 | line | std_type | object
23 | line | from_bus | uint32
24 | line | to_bus | uint32
25 | line | length_km | float64
26 | line | r_ohm_per_km | float64
27 | line | x_ohm_per_km | float64
28 | line | c_nf_per_km | float64
29 | line | g_us_per_km | float64
30 | line | max_i_ka | float64
31 | line | df | float64
32 | line | parallel | uint32
33 | line | type | object
34 | line | in_service | bool
35 | trafo | name | object
36 | trafo | std_type | object
37 | trafo | hv_bus | uint32
38 | trafo | lv_bus | uint32
39 | trafo | sn_mva | float64
40 | trafo | vn_hv_kv | float64
41 | trafo | vn_lv_kv | float64
42 | trafo | vk_percent | float64
43 | trafo | vkr_percent | float64
44 | trafo | pfe_kw | float64
45 | trafo | i0_percent | float64
46 | trafo | shift_degree | float64
47 | trafo | tap_side | object
48 | trafo | tap_neutral | int32
49 | trafo | tap_min | int32
50 | trafo | tap_max | int32
51 | trafo | tap_step_percent | float64
52 | trafo | tap_step_degree | float64
53 | trafo | tap_pos | int32
54 | trafo | tap_phase_shifter | bool
55 | trafo | parallel | uint32
56 | trafo | df | float64
57 | trafo | in_service | bool
58 | line_geodata | coords | object
59 | bus_geodata | x | float64
60 | bus_geodata | y | float64
61 | bus_geodata | coords | object

## parameters
| version | format_version | converged | OPF_converged | name | f_hz | sn_mva
0 | 2.14.6 | 2.14.0 | FALSE | FALSE |  | 50 | 1