## bus
| name | vn_kv | type | zone | in_service
0 | bus_LV_306-14_0_4_node_0 | 0.4 | n |  | TRUE
1 | bus_LV_306-14_0_4_node_1 | 0.4 | n |  | TRUE
2 | bus_LV_306-14_0_4_node_2 | 0.4 | n |  | TRUE
3 | bus_LV_306-14_0_4_node_56 | 0.4 | n |  | TRUE
4 | bus_LV_306-14_0_4_node_54 | 0.4 | n |  | TRUE
5 | bus_LV_306-14_0_4_node_3 | 0.4 | n |  | TRUE
6 | bus_LV_306-14_0_4_node_34 | 0.4 | n |  | TRUE
7 | bus_LV_306-14_0_4_node_57 | 0.4 | n |  | TRUE
8 | bus_LV_306-14_0_4_node_4 | 0.4 | n |  | TRUE
9 | bus_LV_306-14_0_4_node_68 | 0.4 | n |  | TRUE
10 | bus_LV_306-14_0_4_node_66 | 0.4 | n |  | TRUE
11 | bus_LV_306-14_0_4_node_37 | 0.4 | n |  | TRUE
12 | bus_LV_306-14_0_4_node_5 | 0.4 | n |  | TRUE
13 | bus_LV_306-14_0_4_node_67 | 0.4 | n |  | TRUE
14 | bus_LV_306-14_0_4_node_63 | 0.4 | n |  | TRUE
15 | bus_LV_306-14_0_4_node_7 | 0.4 | n |  | TRUE
16 | bus_LV_306-14_0_4_node_55 | 0.4 | n |  | TRUE
17 | bus_LV_306-14_0_4_node_28 | 0.4 | n |  | TRUE
18 | bus_LV_306-14_0_4_node_26 | 0.4 | n |  | TRUE
19 | bus_LV_306-14_0_4_node_53 | 0.4 | n |  | TRUE
20 | bus_LV_306-14_0_4_node_80 | 0.4 | n |  | TRUE
21 | bus_LV_306-14_0_4_node_35 | 0.4 | n |  | TRUE
22 | bus_LV_306-14_0_4_node_25 | 0.4 | n |  | TRUE
23 | bus_LV_306-14_0_4_node_12 | 0.4 | n |  | TRUE
24 | bus_LV_306-14_0_4_node_51 | 0.4 | n |  | TRUE
25 | bus_LV_306-14_0_4_node_48 | 0.4 | n |  | TRUE
26 | bus_LV_306-14_0_4_node_76 | 0.4 | n |  | TRUE
27 | bus_LV_306-14_0_4_node_36 | 0.4 | n |  | TRUE
28 | bus_LV_306-14_0_4_node_75 | 0.4 | n |  | TRUE
29 | bus_LV_306-14_0_4_node_11 | 0.4 | n |  | TRUE
30 | bus_LV_306-14_0_4_node_73 | 0.4 | n |  | TRUE
31 | bus_LV_306-14_0_4_node_14 | 0.4 | n |  | TRUE
32 | bus_LV_306-14_0_4_node_39 | 0.4 | n |  | TRUE
33 | bus_LV_306-14_0_4_node_72 | 0.4 | n |  | TRUE
34 | bus_LV_306-14_0_4_node_13 | 0.4 | n |  | TRUE
35 | bus_LV_306-14_0_4_node_52 | 0.4 | n |  | TRUE
36 | bus_LV_306-14_0_4_node_65 | 0.4 | n |  | TRUE
37 | bus_LV_306-14_0_4_node_38 | 0.4 | n |  | TRUE
38 | bus_LV_306-14_0_4_node_69 | 0.4 | n |  | TRUE
39 | bus_LV_306-14_0_4_node_27 | 0.4 | n |  | TRUE
40 | bus_LV_306-14_0_4_node_32 | 0.4 | n |  | TRUE
41 | bus_LV_306-14_0_4_node_24 | 0.4 | n |  | TRUE
42 | bus_LV_306-14_0_4_node_82 | 0.4 | n |  | TRUE
43 | bus_LV_306-14_0_4_node_16 | 0.4 | n |  | TRUE
44 | bus_LV_306-14_0_4_node_71 | 0.4 | n |  | TRUE
45 | bus_LV_306-14_0_4_node_29 | 0.4 | n |  | TRUE
46 | bus_LV_306-14_0_4_node_78 | 0.4 | n |  | TRUE
47 | bus_LV_306-14_0_4_node_30 | 0.4 | n |  | TRUE
48 | bus_LV_306-14_0_4_node_21 | 0.4 | n |  | TRUE
49 | bus_LV_306-14_0_4_node_17 | 0.4 | n |  | TRUE
50 | bus_LV_306-14_0_4_node_58 | 0.4 | n |  | TRUE
51 | bus_LV_306-14_0_4_node_10 | 0.4 | n |  | TRUE
52 | bus_LV_306-14_0_4_node_15 | 0.4 | n |  | TRUE
53 | bus_LV_306-14_0_4_node_70 | 0.4 | n |  | TRUE
54 | bus_LV_306-14_0_4_node_31 | 0.4 | n |  | TRUE
55 | bus_LV_306-14_0_4_node_8 | 0.4 | n |  | TRUE
56 | bus_LV_306-14_0_4_node_59 | 0.4 | n |  | TRUE
57 | bus_LV_306-14_0_4_node_47 | 0.4 | n |  | TRUE
58 | bus_LV_306-14_0_4_node_74 | 0.4 | n |  | TRUE
59 | bus_LV_306-14_0_4_node_41 | 0.4 | n |  | TRUE
60 | bus_LV_306-14_0_4_node_40 | 0.4 | n |  | TRUE
61 | bus_LV_306-14_0_4_node_49 | 0.4 | n |  | TRUE
62 | bus_LV_306-14_0_4_node_18 | 0.4 | n |  | TRUE
63 | bus_LV_306-14_0_4_node_19 | 0.4 | n |  | TRUE
64 | bus_LV_306-14_0_4_node_20 | 0.4 | n |  | TRUE
65 | bus_LV_306-14_0_4_node_22 | 0.4 | n |  | TRUE
66 | bus_LV_306-14_0_4_node_23 | 0.4 | n |  | TRUE
67 | bus_LV_306-14_0_4_node_77 | 0.4 | n |  | TRUE
68 | bus_LV_306-14_0_4_node_33 | 0.4 | n |  | TRUE
69 | bus_LV_306-14_0_4_node_42 | 0.4 | n |  | TRUE
70 | bus_LV_306-14_0_4_node_81 | 0.4 | n |  | TRUE
71 | bus_LV_306-14_0_4_node_79 | 0.4 | n |  | TRUE
72 | bus_LV_306-14_0_4_node_62 | 0.4 | n |  | TRUE
73 | bus_LV_306-14_0_4_node_60 | 0.4 | n |  | TRUE
74 | bus_LV_306-14_0_4_node_61 | 0.4 | n |  | TRUE
75 | bus_LV_306-14_0_4_node_46 | 0.4 | n |  | TRUE
76 | bus_LV_306-14_0_4_node_43 | 0.4 | n |  | TRUE
77 | bus_LV_306-14_0_4_node_44 | 0.4 | n |  | TRUE
78 | bus_LV_306-14_0_4_node_64 | 0.4 | n |  | TRUE
79 | bus_LV_306-14_0_4_node_45 | 0.4 | n |  | TRUE
80 | bus_LV_306-14_0_4_node_50 | 0.4 | n |  | TRUE
81 | bus_MV_404_0_node_156 | 20 | n |  | TRUE

## load
| name | bus | p_mw | q_mvar | const_z_percent | const_i_percent | sn_mva | scaling | in_service | type
0 | LV_306-14_0_4_load_0 | 0 | 0.0081833 | 0.0020509 | 0 | 0 |  | 1 | TRUE | wye
1 | LV_306-14_0_4_load_56 | 3 | 0.0041203 | 0.0010326 | 0 | 0 |  | 1 | TRUE | wye
2 | LV_306-14_0_4_load_57 | 7 | 0.0039855 | 0.00099886 | 0 | 0 |  | 1 | TRUE | wye
3 | LV_306-14_0_4_load_68 | 9 | 0.0058759 | 0.0014726 | 0 | 0 |  | 1 | TRUE | wye
4 | LV_306-14_0_4_load_67 | 13 | 0.0059185 | 0.0014833 | 0 | 0 |  | 1 | TRUE | wye
5 | LV_306-14_0_4_load_55 | 16 | 0.0080371 | 0.0020143 | 0 | 0 |  | 1 | TRUE | wye
6 | LV_306-14_0_4_load_53 | 19 | 0.0059668 | 0.0014954 | 0 | 0 |  | 1 | TRUE | wye
7 | LV_306-14_0_4_load_80 | 20 | 0.0065686 | 0.0016463 | 0 | 0 |  | 1 | TRUE | wye
8 | LV_306-14_0_4_load_51 | 24 | 0.0037582 | 0.00094188 | 0 | 0 |  | 1 | TRUE | wye
9 | LV_306-14_0_4_load_48 | 25 | 0.0011409 | 0.00028593 | 0 | 0 |  | 1 | TRUE | wye
10 | LV_306-14_0_4_load_76 | 26 | 0.0038789 | 0.00097215 | 0 | 0 |  | 1 | TRUE | wye
11 | LV_306-14_0_4_load_75 | 28 | 0.0059981 | 0.0015033 | 0 | 0 |  | 1 | TRUE | wye
12 | LV_306-14_0_4_load_73 | 30 | 0.0010754 | 0.00026952 | 0 | 0 |  | 1 | TRUE | wye
13 | LV_306-14_0_4_load_72 | 33 | 0.0011253 | 0.00028203 | 0 | 0 |  | 1 | TRUE | wye
14 | LV_306-14_0_4_load_52 | 35 | 0.0011261 | 0.00028222 | 0 | 0 |  | 1 | TRUE | wye
15 | LV_306-14_0_4_load_65 | 36 | 0.0061739 | 0.0015473 | 0 | 0 |  | 1 | TRUE | wye
16 | LV_306-14_0_4_load_69 | 38 | 0.0045938 | 0.0011513 | 0 | 0 |  | 1 | TRUE | wye
17 | LV_306-14_0_4_load_32 | 40 | 0.0072679 | 0.0018215 | 0 | 0 |  | 1 | TRUE | wye
18 | LV_306-14_0_4_load_24 | 41 | 0.0072645 | 0.0018207 | 0 | 0 |  | 1 | TRUE | wye
19 | LV_306-14_0_4_load_82 | 42 | 0.0045629 | 0.0011436 | 0 | 0 |  | 1 | TRUE | wye
20 | LV_306-14_0_4_load_71 | 44 | 0.0044488 | 0.001115 | 0 | 0 |  | 1 | TRUE | wye
21 | LV_306-14_0_4_load_78 | 46 | 0.030391 | 0.0076166 | 0 | 0 |  | 1 | TRUE | wye
22 | LV_306-14_0_4_load_58 | 50 | 0.0059215 | 0.0014841 | 0 | 0 |  | 1 | TRUE | wye
23 | LV_306-14_0_4_load_70 | 53 | 0.030041 | 0.0075289 | 0 | 0 |  | 1 | TRUE | wye
24 | LV_306-14_0_4_load_8 | 55 | 0.065262 | 0.016356 | 0 | 0 |  | 1 | TRUE | wye
25 | LV_306-14_0_4_load_59 | 56 | 0.0045631 | 0.0011436 | 0 | 0 |  | 1 | TRUE | wye
26 | LV_306-14_0_4_load_74 | 58 | 0.0011363 | 0.00028479 | 0 | 0 |  | 1 | TRUE | wye
27 | LV_306-14_0_4_load_49 | 61 | 0.002289 | 0.00057369 | 0 | 0 |  | 1 | TRUE | wye
28 | LV_306-14_0_4_load_18 | 62 | 0.059777 | 0.014981 | 0 | 0 |  | 1 | TRUE | wye
29 | LV_306-14_0_4_load_22 | 65 | 0.016627 | 0.0041672 | 0 | 0 |  | 1 | TRUE | wye
30 | LV_306-14_0_4_load_23 | 66 | 0.021315 | 0.0053419 | 0 | 0 |  | 1 | TRUE | wye
31 | LV_306-14_0_4_load_77 | 67 | 0.031569 | 0.0079118 | 0 | 0 |  | 1 | TRUE | wye
32 | LV_306-14_0_4_load_81 | 70 | 0.0048038 | 0.001204 | 0 | 0 |  | 1 | TRUE | wye
33 | LV_306-14_0_4_load_79 | 71 | 0.0038379 | 0.00096186 | 0 | 0 |  | 1 | TRUE | wye
34 | LV_306-14_0_4_load_62 | 72 | 0.0059734 | 0.0014971 | 0 | 0 |  | 1 | TRUE | wye
35 | LV_306-14_0_4_load_60 | 73 | 0.0053961 | 0.0013524 | 0 | 0 |  | 1 | TRUE | wye
36 | LV_306-14_0_4_load_46 | 75 | 0.016316 | 0.0040892 | 0 | 0 |  | 1 | TRUE | wye
37 | LV_306-14_0_4_load_44 | 77 | 0.016366 | 0.0041016 | 0 | 0 |  | 1 | TRUE | wye
38 | LV_306-14_0_4_load_64 | 78 | 0.0044839 | 0.0011238 | 0 | 0 |  | 1 | TRUE | wye
39 | LV_306-14_0_4_load_45 | 79 | 0.0267 | 0.0066917 | 0 | 0 |  | 1 | TRUE | wye
40 | LV_306-14_0_4_load_50 | 80 | 0.0014752 | 0.00036971 | 0 | 0 |  | 1 | TRUE | wye

## ext_grid
| name | bus | vm_pu | va_degree | slack_weight | in_service
0 |  | 63 | 1 | 0 | 1 | TRUE

## line
| name | std_type | from_bus | to_bus | length_km | r_ohm_per_km | x_ohm_per_km | c_nf_per_km | g_us_per_km | max_i_ka | df | parallel | type | in_service
0 | LV_306-14_0_4_line_0 |  | 0 | 1 | 0.015328 | 0.125 | 0.08 | 261 | 0 | 0.364 | 1 | 1 | cs | TRUE
1 | LV_306-14_0_4_line_1 |  | 1 | 2 | 0.003418 | 0.125 | 0.08 | 261 | 0 | 0.364 | 1 | 1 | cs | TRUE
2 | LV_306-14_0_4_line_2 |  | 2 | 3 | 0.021986 | 0.125 | 0.08 | 261 | 0 | 0.364 | 1 | 1 | cs | TRUE
3 | LV_306-14_0_4_line_3 |  | 2 | 4 | 0.026404 | 0.125 | 0.08 | 261 | 0 | 0.364 | 1 | 1 | cs | TRUE
4 | LV_306-14_0_4_line_4 |  | 4 | 19 | 0.07233 | 0.125 | 0.08 | 261 | 0 | 0.364 | 1 | 1 | cs | TRUE
5 | LV_306-14_0_4_line_5 |  | 5 | 6 | 0.044981 | 0.125 | 0.08 | 261 | 0 | 0.364 | 1 | 1 | cs | TRUE
6 | LV_306-14_0_4_line_6 |  | 5 | 7 | 0.008098 | 0.125 | 0.08 | 261 | 0 | 0.364 | 1 | 1 | cs | TRUE
7 | LV_306-14_0_4_line_7 |  | 6 | 20 | 0.008187 | 0.125 | 0.08 | 261 | 0 | 0.364 | 1 | 1 | cs | TRUE
8 | LV_306-14_0_4_line_8 |  | 6 | 21 | 0.063254 | 0.125 | 0.08 | 261 | 0 | 0.364 | 1 | 1 | cs | TRUE
9 | LV_306-14_0_4_line_9 |  | 6 | 22 | 0.051069 | 0.125 | 0.08 | 261 | 0 | 0.364 | 1 | 1 | cs | TRUE
10 | LV_306-14_0_4_line_10 |  | 8 | 9 | 0.009072 | 0.125 | 0.08 | 261 | 0 | 0.364 | 1 | 1 | cs | TRUE
11 | LV_306-14_0_4_line_11 |  | 8 | 10 | 0.06974 | 0.125 | 0.08 | 261 | 0 | 0.364 | 1 | 1 | cs | TRUE
12 | LV_306-14_0_4_line_12 |  | 8 | 11 | 0.044653 | 0.125 | 0.08 | 261 | 0 | 0.364 | 1 | 1 | cs | TRUE
13 | LV_306-14_0_4_line_13 |  | 10 | 26 | 0.029835 | 0.125 | 0.08 | 261 | 0 | 0.364 | 1 | 1 | cs | TRUE
14 | LV_306-14_0_4_line_14 |  | 10 | 27 | 0.021005 | 0.125 | 0.08 | 261 | 0 | 0.364 | 1 | 1 | cs | TRUE
15 | LV_306-14_0_4_line_15 |  | 11 | 28 | 0.008687 | 0.125 | 0.08 | 261 | 0 | 0.364 | 1 | 1 | cs | TRUE
16 | LV_306-14_0_4_line_16 |  | 12 | 13 | 0.007449 | 0.125 | 0.08 | 261 | 0 | 0.364 | 1 | 1 | cs | TRUE
17 | LV_306-14_0_4_line_17 |  | 12 | 14 | 0.044503 | 0.125 | 0.08 | 261 | 0 | 0.364 | 1 | 1 | cs | TRUE
18 | LV_306-14_0_4_line_18 |  | 14 | 36 | 0.006797 | 0.125 | 0.08 | 261 | 0 | 0.364 | 1 | 1 | cs | TRUE
19 | LV_306-14_0_4_line_19 |  | 14 | 37 | 0.025071 | 0.125 | 0.08 | 261 | 0 | 0.364 | 1 | 1 | cs | TRUE
20 | LV_306-14_0_4_line_20 |  | 15 | 16 | 0.020216 | 0.125 | 0.08 | 261 | 0 | 0.364 | 1 | 1 | cs | TRUE
21 | LV_306-14_0_4_line_21 |  | 15 | 17 | 0.071029 | 0.125 | 0.08 | 261 | 0 | 0.364 | 1 | 1 | cs | TRUE
22 | LV_306-14_0_4_line_22 |  | 15 | 18 | 0.059979 | 0.125 | 0.08 | 261 | 0 | 0.364 | 1 | 1 | cs | TRUE
23 | LV_306-14_0_4_line_23 |  | 17 | 44 | 0.003292 | 0.125 | 0.08 | 261 | 0 | 0.364 | 1 | 1 | cs | TRUE
24 | LV_306-14_0_4_line_24 |  | 18 | 38 | 0.00154 | 0.125 | 0.08 | 261 | 0 | 0.364 | 1 | 1 | cs | TRUE
25 | LV_306-14_0_4_line_25 |  | 18 | 39 | 0.036016 | 0.125 | 0.08 | 261 | 0 | 0.364 | 1 | 1 | cs | TRUE
26 | LV_306-14_0_4_line_26 |  | 19 | 52 | 0.029691 | 0.125 | 0.08 | 261 | 0 | 0.364 | 1 | 1 | cs | TRUE
27 | LV_306-14_0_4_line_27 |  | 21 | 70 | 0.004606 | 0.125 | 0.08 | 261 | 0 | 0.364 | 1 | 1 | cs | TRUE
28 | LV_306-14_0_4_line_28 |  | 21 | 27 | 0.036152 | 0.125 | 0.08 | 261 | 0 | 0.364 | 1 | 1 | cs | TRUE
29 | LV_306-14_0_4_line_29 |  | 22 | 40 | 0.028585 | 0.125 | 0.08 | 261 | 0 | 0.364 | 1 | 1 | cs | TRUE
30 | LV_306-14_0_4_line_30 |  | 22 | 41 | 0.02692 | 0.125 | 0.08 | 261 | 0 | 0.364 | 1 | 1 | cs | TRUE
31 | LV_306-14_0_4_line_31 |  | 23 | 24 | 0.014691 | 0.125 | 0.08 | 261 | 0 | 0.364 | 1 | 1 | cs | TRUE
32 | LV_306-14_0_4_line_32 |  | 23 | 25 | 0.017504 | 0.125 | 0.08 | 261 | 0 | 0.364 | 1 | 1 | cs | TRUE
33 | LV_306-14_0_4_line_33 |  | 24 | 34 | 0.019675 | 0.125 | 0.08 | 261 | 0 | 0.364 | 1 | 1 | cs | TRUE
34 | LV_306-14_0_4_line_34 |  | 25 | 61 | 0.023102 | 0.125 | 0.08 | 261 | 0 | 0.364 | 1 | 1 | cs | TRUE
35 | LV_306-14_0_4_line_35 |  | 27 | 71 | 0.006728 | 0.125 | 0.08 | 261 | 0 | 0.364 | 1 | 1 | cs | TRUE
36 | LV_306-14_0_4_line_36 |  | 29 | 30 | 0.009131 | 0.125 | 0.08 | 261 | 0 | 0.364 | 1 | 1 | cs | TRUE
37 | LV_306-14_0_4_line_37 |  | 29 | 31 | 0.04599 | 0.125 | 0.08 | 261 | 0 | 0.364 | 1 | 1 | cs | TRUE
38 | LV_306-14_0_4_line_38 |  | 29 | 32 | 0.028453 | 0.125 | 0.08 | 261 | 0 | 0.364 | 1 | 1 | cs | TRUE
39 | LV_306-14_0_4_line_39 |  | 31 | 33 | 0.007545 | 0.125 | 0.08 | 261 | 0 | 0.364 | 1 | 1 | cs | TRUE
40 | LV_306-14_0_4_line_40 |  | 32 | 60 | 0.065525 | 0.125 | 0.08 | 261 | 0 | 0.364 | 1 | 1 | cs | TRUE
41 | LV_306-14_0_4_line_41 |  | 32 | 35 | 0.032341 | 0.125 | 0.08 | 261 | 0 | 0.364 | 1 | 1 | cs | TRUE
42 | LV_306-14_0_4_line_42 |  | 32 | 57 | 0.034743 | 0.125 | 0.08 | 261 | 0 | 0.364 | 1 | 1 | cs | TRUE
43 | LV_306-14_0_4_line_43 |  | 34 | 35 | 0.016584 | 0.125 | 0.08 | 261 | 0 | 0.364 | 1 | 1 | cs | TRUE
44 | LV_306-14_0_4_line_44 |  | 37 | 72 | 0.004744 | 0.125 | 0.08 | 261 | 0 | 0.364 | 1 | 1 | cs | TRUE
45 | LV_306-14_0_4_line_45 |  | 37 | 60 | 0.044314 | 0.125 | 0.08 | 261 | 0 | 0.364 | 1 | 1 | cs | TRUE
46 | LV_306-14_0_4_line_46 |  | 39 | 42 | 0.004244 | 0.125 | 0.08 | 261 | 0 | 0.364 | 1 | 1 | cs | TRUE
47 | LV_306-14_0_4_line_47 |  | 39 | 43 | 0.036316 | 0.125 | 0.08 | 261 | 0 | 0.364 | 1 | 1 | cs | TRUE
48 | LV_306-14_0_4_line_48 |  | 40 | 54 | 0.030234 | 0.125 | 0.08 | 261 | 0 | 0.364 | 1 | 1 | cs | TRUE
49 | LV_306-14_0_4_line_49 |  | 43 | 56 | 0.004327 | 0.125 | 0.08 | 261 | 0 | 0.364 | 1 | 1 | cs | TRUE
50 | LV_306-14_0_4_line_50 |  | 43 | 52 | 0.034536 | 0.125 | 0.08 | 261 | 0 | 0.364 | 1 | 1 | cs | TRUE
51 | LV_306-14_0_4_line_51 |  | 45 | 46 | 0.019146 | 0.125 | 0.08 | 261 | 0 | 0.364 | 1 | 1 | cs | TRUE
52 | LV_306-14_0_4_line_52 |  | 45 | 47 | 0.043157 | 0.125 | 0.08 | 261 | 0 | 0.364 | 1 | 2 | cs | TRUE
53 | LV_306-14_0_4_line_53 |  | 45 | 48 | 0.038684 | 0.125 | 0.08 | 261 | 0 | 0.364 | 1 | 2 | cs | TRUE
54 | LV_306-14_0_4_line_54 |  | 47 | 53 | 0.021046 | 0.125 | 0.08 | 261 | 0 | 0.364 | 1 | 1 | cs | TRUE
55 | LV_306-14_0_4_line_55 |  | 47 | 54 | 0.017561 | 0.125 | 0.08 | 261 | 0 | 0.364 | 1 | 1 | cs | TRUE
56 | LV_306-14_0_4_line_56 |  | 47 | 49 | 0.039937 | 0.125 | 0.08 | 261 | 0 | 0.364 | 1 | 2 | cs | TRUE
57 | LV_306-14_0_4_line_57 |  | 48 | 67 | 0.024573 | 0.125 | 0.08 | 261 | 0 | 0.364 | 1 | 1 | cs | TRUE
58 | LV_306-14_0_4_line_58 |  | 48 | 63 | 0.03173 | 0.125 | 0.08 | 261 | 0 | 0.364 | 1 | 2 | cs | TRUE
59 | LV_306-14_0_4_line_59 |  | 49 | 50 | 0.031829 | 0.125 | 0.08 | 261 | 0 | 0.364 | 1 | 1 | cs | TRUE
60 | LV_306-14_0_4_line_60 |  | 49 | 51 | 0.19943 | 0.125 | 0.08 | 261 | 0 | 0.364 | 1 | 2 | cs | TRUE
61 | LV_306-14_0_4_line_61 |  | 49 | 52 | 0.036786 | 0.125 | 0.08 | 261 | 0 | 0.364 | 1 | 1 | cs | TRUE
62 | LV_306-14_0_4_line_62 |  | 51 | 55 | 0.2147 | 0.125 | 0.08 | 261 | 0 | 0.364 | 1 | 2 | cs | TRUE
63 | LV_306-14_0_4_line_63 |  | 57 | 58 | 0.028145 | 0.125 | 0.08 | 261 | 0 | 0.364 | 1 | 1 | cs | TRUE
64 | LV_306-14_0_4_line_64 |  | 57 | 59 | 0.022412 | 0.125 | 0.08 | 261 | 0 | 0.364 | 1 | 1 | cs | TRUE
65 | LV_306-14_0_4_line_65 |  | 59 | 75 | 0.0084351 | 0.125 | 0.08 | 261 | 0 | 0.364 | 1 | 1 | cs | TRUE
66 | LV_306-14_0_4_line_66 |  | 60 | 73 | 0.004195 | 0.125 | 0.08 | 261 | 0 | 0.364 | 1 | 1 | cs | TRUE
67 | LV_306-14_0_4_line_67 |  | 60 | 74 | 0.04467 | 0.125 | 0.08 | 261 | 0 | 0.364 | 1 | 1 | cs | TRUE
68 | LV_306-14_0_4_line_68 |  | 61 | 80 | 0.00072622 | 0.125 | 0.08 | 261 | 0 | 0.364 | 1 | 1 | cs | TRUE
69 | LV_306-14_0_4_line_69 |  | 62 | 63 | 0.04964 | 0.125 | 0.08 | 261 | 0 | 0.364 | 1 | 1 | cs | TRUE
70 | LV_306-14_0_4_line_70 |  | 62 | 64 | 0.041237 | 0.125 | 0.08 | 261 | 0 | 0.364 | 1 | 1 | cs | TRUE
71 | LV_306-14_0_4_line_71 |  | 63 | 65 | 0.021675 | 0.125 | 0.08 | 261 | 0 | 0.364 | 1 | 1 | cs | TRUE
72 | LV_306-14_0_4_line_72 |  | 64 | 66 | 0.027656 | 0.125 | 0.08 | 261 | 0 | 0.364 | 1 | 1 | cs | TRUE
73 | LV_306-14_0_4_line_73 |  | 65 | 68 | 0.019459 | 0.125 | 0.08 | 261 | 0 | 0.364 | 1 | 1 | cs | TRUE
74 | LV_306-14_0_4_line_74 |  | 68 | 69 | 0.0085941 | 0.125 | 0.08 | 261 | 0 | 0.364 | 1 | 1 | cs | TRUE
75 | LV_306-14_0_4_line_75 |  | 69 | 76 | 0.038313 | 0.125 | 0.08 | 261 | 0 | 0.364 | 1 | 1 | cs | TRUE
76 | LV_306-14_0_4_line_76 |  | 69 | 77 | 0.01918 | 0.125 | 0.08 | 261 | 0 | 0.364 | 1 | 1 | cs | TRUE
77 | LV_306-14_0_4_line_77 |  | 74 | 78 | 0.004143 | 0.125 | 0.08 | 261 | 0 | 0.364 | 1 | 1 | cs | TRUE
78 | LV_306-14_0_4_line_78 |  | 75 | 76 | 0.019023 | 0.125 | 0.08 | 261 | 0 | 0.364 | 1 | 1 | cs | TRUE
79 | LV_306-14_0_4_line_79 |  | 77 | 79 | 0.017796 | 0.125 | 0.08 | 261 | 0 | 0.364 | 1 | 1 | cs | TRUE

## trafo
| name | std_type | hv_bus | lv_bus | sn_mva | vn_hv_kv | vn_lv_kv | vk_percent | vkr_percent | pfe_kw | i0_percent | shift_degree | tap_side | tap_neutral | tap_min | tap_max | tap_step_percent | tap_step_degree | tap_pos | tap_phase_shifter | parallel | df | in_service
0 | LV_306-14_0_4_trafo_19 | 0.63 MVA 20/0.4 kV | 81 | 63 | 0.63 | 20 | 0.4 | 6 | 1.206 | 1.65 | 0.2619 | 150 | hv | 0 | -2 | 2 | 2.5 | 0 | 0 | FALSE | 1 | 1 | TRUE

## line_geodata
| x0 | y0 | x1 | y1 | x2 | y2 | x3 | y3 | x4 | y4 | x5 | y5 | x6 | y6 | x7 | y7 | x8 | y8
0 | 2589302.7903 | 1213639.3448 | 2589293.2111 | 1213627.3792
1 | 2589302.7903 | 1213639.3448 | 2589300.5087 | 1213641.8948
2 | 2589287.1019 | 1213624.4426 | 2589300.5087 | 1213641.8948
3 | 2589284.7565 | 1213663.0241 | 2589291.3078 | 1213652.7509 | 2589295.5436 | 1213647.2846 | 2589300.5087 | 1213641.8948
4 | 2589284.7565 | 1213663.0241 | 2589263.201 | 1213646.0869 | 2589259.6249 | 1213642.6026 | 2589256.8613 | 1213638.9722 | 2589254.2182 | 1213634.8303 | 2589252.6604 | 1213630.2083 | 2589251.3196 | 1213623.8071 | 2589249.1455 | 1213604.9016
5 | 2589373.8881 | 1213461.1833 | 2589329.0149 | 1213465.8111
6 | 2589373.6609 | 1213453.0903 | 2589373.8881 | 1213461.1833
7 | 2589328.5141 | 1213457.6407 | 2589329.0149 | 1213465.8111
8 | 2589329.0149 | 1213465.8111 | 2589320.1829 | 1213466.6275 | 2589299.3284 | 1213468.0437 | 2589296.078 | 1213434.7198
9 | 2589329.0149 | 1213465.8111 | 2589320.1829 | 1213466.6275 | 2589324.8766 | 1213508.5648
10 | 2589359.2086 | 1213361.2647 | 2589360.106 | 1213370.2904
11 | 2589342.4369 | 1213419.8722 | 2589338.1358 | 1213372.3978 | 2589360.106 | 1213370.2904
12 | 2589315.6568 | 1213374.5506 | 2589338.1358 | 1213372.3978 | 2589360.106 | 1213370.2904
13 | 2589365.2454 | 1213411.004 | 2589365.6901 | 1213417.518 | 2589342.4369 | 1213419.8722
14 | 2589321.4771 | 1213421.989 | 2589342.4369 | 1213419.8722
15 | 2589314.9879 | 1213365.8914 | 2589315.6568 | 1213374.5506
16 | 2589354.841 | 1213318.9599 | 2589355.9252 | 1213326.3288
17 | 2589311.5967 | 1213330.2664 | 2589334.0154 | 1213328.2693 | 2589355.9252 | 1213326.3288
18 | 2589311.1439 | 1213323.4857 | 2589311.5967 | 1213330.2664
19 | 2589286.6431 | 1213333.3466 | 2589311.5967 | 1213330.2664
20 | 2589369.0269 | 1213596.368 | 2589348.8421 | 1213598.272
21 | 2589319.9987 | 1213587.5735 | 2589333.1739 | 1213577.6886 | 2589337.4812 | 1213578.1145 | 2589367.2283 | 1213576.0375 | 2589369.0269 | 1213596.368
22 | 2589348.7398 | 1213554.1029 | 2589364.7482 | 1213552.6733 | 2589365.8588 | 1213562.0433 | 2589367.2283 | 1213576.0375 | 2589369.0269 | 1213596.368
23 | 2589317.822 | 1213585.0983 | 2589319.9987 | 1213587.5735
24 | 2589348.6079 | 1213552.569 | 2589348.7398 | 1213554.1029
25 | 2589314.972 | 1213554.7197 | 2589328.558 | 1213553.5501 | 2589328.8661 | 1213555.9509 | 2589340.0371 | 1213554.9524 | 2589348.7398 | 1213554.1029
26 | 2589249.7202 | 1213575.4606 | 2589247.5936 | 1213588.0271 | 2589249.0584 | 1213604.1446 | 2589249.1455 | 1213604.9016
27 | 2589296.078 | 1213434.7198 | 2589291.468 | 1213435.0172
28 | 2589296.078 | 1213434.7198 | 2589295.4144 | 1213424.8043 | 2589299.1431 | 1213424.3973 | 2589321.4771 | 1213421.989
29 | 2589324.8766 | 1213508.5648 | 2589296.4183 | 1213511.2583
30 | 2589324.8766 | 1213508.5648 | 2589351.6818 | 1213506.0823
31 | 2589271.1087 | 1213211.1728 | 2589256.4995 | 1213212.725
32 | 2589271.1087 | 1213211.1728 | 2589271.9611 | 1213228.6562
33 | 2589236.9343 | 1213214.8036 | 2589256.4995 | 1213212.725
34 | 2589271.9611 | 1213228.6562 | 2589272.513 | 1213239.9754 | 2589273.3747 | 1213251.7133
35 | 2589320.789 | 1213415.2976 | 2589321.4771 | 1213421.989
36 | 2589233.1634 | 1213242.1147 | 2589224.0964 | 1213243.3986
37 | 2589206.2026 | 1213223.5311 | 2589230.9908 | 1213221.1402 | 2589233.1634 | 1213242.1147
38 | 2589233.1634 | 1213242.1147 | 2589234.806 | 1213259.8994 | 2589235.1856 | 1213263.9788 | 2589241.6639 | 1213263.5001
39 | 2589205.4217 | 1213216.0283 | 2589206.2026 | 1213223.5311
40 | 2589241.6639 | 1213263.5001 | 2589242.8779 | 1213275.2823 | 2589247.9973 | 1213275.2619 | 2589249.9199 | 1213292.4347 | 2589255.5017 | 1213291.9242 | 2589263.6278 | 1213291.1757 | 2589281.0799 | 1213289.6877
41 | 2589241.6639 | 1213263.5001 | 2589238.5375 | 1213231.3103
42 | 2589241.6639 | 1213263.5001 | 2589235.1856 | 1213263.9788 | 2589238.07 | 1213292.0782
43 | 2589236.9343 | 1213214.8036 | 2589238.5375 | 1213231.3103
44 | 2589286.6431 | 1213333.3466 | 2589281.8964 | 1213333.6776
45 | 2589281.0799 | 1213289.6877 | 2589285.2037 | 1213331.248 | 2589286.6431 | 1213333.3466
46 | 2589314.5695 | 1213550.4958 | 2589314.972 | 1213554.7197
47 | 2589314.972 | 1213554.7197 | 2589306.3906 | 1213555.4467 | 2589293.72 | 1213567.1206 | 2589283.2561 | 1213568.5181
48 | 2589266.3186 | 1213514.1071 | 2589296.4183 | 1213511.2583
49 | 2589282.9217 | 1213564.2052 | 2589283.2561 | 1213568.5181
50 | 2589283.2561 | 1213568.5181 | 2589267.6881 | 1213569.8137 | 2589264.9314 | 1213570.0411 | 2589249.7202 | 1213575.4606
51 | 2589255.8541 | 1213481.7191 | 2589254.1684 | 1213481.9778 | 2589251.1626 | 1213466.3745 | 2589249.6055 | 1213466.344
52 | 2589255.8541 | 1213481.7191 | 2589259.7328 | 1213517.9768 | 2589253.0729 | 1213518.6337
53 | 2589252.3206 | 1213443.2038 | 2589255.8541 | 1213481.7191
54 | 2589237.1302 | 1213514.4826 | 2589237.4058 | 1213519.8518 | 2589253.0729 | 1213518.6337
55 | 2589253.0729 | 1213518.6337 | 2589259.7328 | 1213517.9768 | 2589267.3267 | 1213517.1737 | 2589266.4412 | 1213514.685 | 2589266.3186 | 1213514.1071
56 | 2589253.0729 | 1213518.6337 | 2589259.7328 | 1213517.9768 | 2589263.1576 | 1213551.0447
57 | 2589231.4669 | 1213440.9516 | 2589231.9225 | 1213445.0753 | 2589252.3206 | 1213443.2038
58 | 2589249.4073 | 1213411.6136 | 2589252.3206 | 1213443.2038
59 | 2589235.5918 | 1213549.7608 | 2589236.1091 | 1213554.3846 | 2589263.1576 | 1213551.0447
60 | 2589112.6729 | 1213535.4998 | 2589114.1358 | 1213550.361 | 2589115.932 | 1213577.1728 | 2589200.4431 | 1213567.8016 | 2589214.7274 | 1213566.4192 | 2589218.7446 | 1213566.0339 | 2589261.2107 | 1213562.2323 | 2589260.8463 | 1213558.1529 | 2589263.1576 | 1213551.0447
61 | 2589263.1576 | 1213551.0447 | 2589260.8463 | 1213558.1529 | 2589261.2107 | 1213562.2323 | 2589261.4756 | 1213565.8895 | 2589264.9314 | 1213570.0411 | 2589249.7202 | 1213575.4606
62 | 2589112.6729 | 1213535.4998 | 2589091.6943 | 1213321.8273
63 | 2589213.5334 | 1213290.6777 | 2589213.8899 | 1213294.5681 | 2589238.07 | 1213292.0782
64 | 2589238.07 | 1213292.0782 | 2589240.1842 | 1213314.3869
65 | 2589240.1842 | 1213314.3869 | 2589234.4501 | 1213314.7309 | 2589234.6686 | 1213317.4127
66 | 2589281.0799 | 1213289.6877 | 2589280.609 | 1213285.5196
67 | 2589281.0799 | 1213289.6877 | 2589325.6508 | 1213285.1713
68 | 2589273.4279 | 1213252.4375 | 2589273.3747 | 1213251.7133
69 | 2589249.4073 | 1213411.6136 | 2589200.2429 | 1213416.5615 | 2589200.266 | 1213416.7873
70 | 2589204.4578 | 1213457.8103 | 2589200.266 | 1213416.7873
71 | 2589249.4073 | 1213411.6136 | 2589247.3589 | 1213390.036
72 | 2589204.4578 | 1213457.8103 | 2589206.6618 | 1213483.5429 | 2589204.8392 | 1213483.713
73 | 2589245.5199 | 1213370.6644 | 2589247.3589 | 1213390.036
74 | 2589237.5494 | 1213369.1558 | 2589238.7441 | 1213370.3987 | 2589240.4085 | 1213370.9293 | 2589242.6188 | 1213370.9253 | 2589245.5199 | 1213370.6644
75 | 2589236.2137 | 1213336.3731 | 2589236.9324 | 1213338.9955 | 2589240.4085 | 1213370.9293 | 2589238.7441 | 1213370.3987 | 2589237.5494 | 1213369.1558
76 | 2589237.5494 | 1213369.1558 | 2589218.4649 | 1213371.0634
77 | 2589325.1572 | 1213281.0588 | 2589325.6508 | 1213285.1713
78 | 2589236.2137 | 1213336.3731 | 2589234.6686 | 1213317.4127
79 | 2589203.5321 | 1213375.1211 | 2589207.5724 | 1213374.8024 | 2589207.4156 | 1213372.1679 | 2589218.4649 | 1213371.0634

## bus_geodata
| x | y | coords
0 | 2589293.2111 | 1213627.3792
1 | 2589302.7903 | 1213639.3448
2 | 2589300.5087 | 1213641.8948
3 | 2589287.1019 | 1213624.4426
4 | 2589284.7565 | 1213663.0241
5 | 2589373.8881 | 1213461.1833
6 | 2589329.0149 | 1213465.8111
7 | 2589373.6609 | 1213453.0903
8 | 2589360.106 | 1213370.2904
9 | 2589359.2086 | 1213361.2647
10 | 2589342.4369 | 1213419.8722
11 | 2589315.6568 | 1213374.5506
12 | 2589355.9252 | 1213326.3288
13 | 2589354.841 | 1213318.9599
14 | 2589311.5967 | 1213330.2664
15 | 2589369.0269 | 1213596.368
16 | 2589348.8421 | 1213598.272
17 | 2589319.9987 | 1213587.5735
18 | 2589348.7398 | 1213554.1029
19 | 2589249.1455 | 1213604.9016
20 | 2589328.5141 | 1213457.6407
21 | 2589296.078 | 1213434.7198
22 | 2589324.8766 | 1213508.5648
23 | 2589271.1087 | 1213211.1728
24 | 2589256.4995 | 1213212.725
25 | 2589271.9611 | 1213228.6562
26 | 2589365.2454 | 1213411.004
27 | 2589321.4771 | 1213421.989
28 | 2589314.9879 | 1213365.8914
29 | 2589233.1634 | 1213242.1147
30 | 2589224.0964 | 1213243.3986
31 | 2589206.2026 | 1213223.5311
32 | 2589241.6639 | 1213263.5001
33 | 2589205.4217 | 1213216.0283
34 | 2589236.9343 | 1213214.8036
35 | 2589238.5375 | 1213231.3103
36 | 2589311.1439 | 1213323.4857
37 | 2589286.6431 | 1213333.3466
38 | 2589348.6079 | 1213552.569
39 | 2589314.972 | 1213554.7197
40 | 2589296.4183 | 1213511.2583
41 | 2589351.6818 | 1213506.0823
42 | 2589314.5695 | 1213550.4958
43 | 2589283.2561 | 1213568.5181
44 | 2589317.822 | 1213585.0983
45 | 2589255.8541 | 1213481.7191
46 | 2589249.6055 | 1213466.344
47 | 2589253.0729 | 1213518.6337
48 | 2589252.3206 | 1213443.2038
49 | 2589263.1576 | 1213551.0447
50 | 2589235.5918 | 1213549.7608
51 | 2589112.6729 | 1213535.4998
52 | 2589249.7202 | 1213575.4606
53 | 2589237.1302 | 1213514.4826
54 | 2589266.3186 | 1213514.1071
55 | 2589091.6943 | 1213321.8273
56 | 2589282.9217 | 1213564.2052
57 | 2589238.07 | 1213292.0782
58 | 2589213.5334 | 1213290.6777
59 | 2589240.1842 | 1213314.3869
60 | 2589281.0799 | 1213289.6877
61 | 2589273.3747 | 1213251.7133
62 | 2589200.266 | 1213416.7873
63 | 2589249.4073 | 1213411.6136
64 | 2589204.4578 | 1213457.8103
65 | 2589247.3589 | 1213390.036
66 | 2589204.8392 | 1213483.713
67 | 2589231.4669 | 1213440.9516
68 | 2589245.5199 | 1213370.6644
69 | 2589237.5494 | 1213369.1558
70 | 2589291.468 | 1213435.0172
71 | 2589320.789 | 1213415.2976
72 | 2589281.8964 | 1213333.6776
73 | 2589280.609 | 1213285.5196
74 | 2589325.6508 | 1213285.1713
75 | 2589234.6686 | 1213317.4127
76 | 2589236.2137 | 1213336.3731
77 | 2589218.4649 | 1213371.0634
78 | 2589325.1572 | 1213281.0588
79 | 2589203.5321 | 1213375.1211
80 | 2589273.4279 | 1213252.4375
81 | 2589252.3206 | 1213443.2038

## line_std_types
| c_nf_per_km | r_ohm_per_km | x_ohm_per_km | max_i_ka | type | q_mm2 | alpha | voltage_rating
NAYY 4x50 SE | 210 | 0.642 | 0.083 | 0.142 | cs | 50 | 0.00403 | LV
NAYY 4x120 SE | 264 | 0.225 | 0.08 | 0.242 | cs | 120 | 0.00403 | LV
NAYY 4x150 SE | 261 | 0.208 | 0.08 | 0.27 | cs | 150 | 0.00403 | LV
NA2XS2Y 1x95 RM/25 12/20 kV | 216 | 0.313 | 0.132 | 0.252 | cs | 95 | 0.00403 | MV
NA2XS2Y 1x185 RM/25 12/20 kV | 273 | 0.161 | 0.117 | 0.362 | cs | 185 | 0.00403 | MV
NA2XS2Y 1x240 RM/25 12/20 kV | 304 | 0.122 | 0.112 | 0.421 | cs | 240 | 0.00403 | MV
NA2XS2Y 1x95 RM/25 6/10 kV | 315 | 0.313 | 0.123 | 0.249 | cs | 95 | 0.00403 | MV
NA2XS2Y 1x185 RM/25 6/10 kV | 406 | 0.161 | 0.11 | 0.358 | cs | 185 | 0.00403 | MV
NA2XS2Y 1x240 RM/25 6/10 kV | 456 | 0.122 | 0.105 | 0.416 | cs | 240 | 0.00403 | MV
NA2XS2Y 1x150 RM/25 12/20 kV | 250 | 0.206 | 0.116 | 0.319 | cs | 150 | 0.00403 | MV
NA2XS2Y 1x120 RM/25 12/20 kV | 230 | 0.253 | 0.119 | 0.283 | cs | 120 | 0.00403 | MV
NA2XS2Y 1x70 RM/25 12/20 kV | 190 | 0.443 | 0.132 | 0.22 | cs | 70 | 0.00403 | MV
NA2XS2Y 1x150 RM/25 6/10 kV | 360 | 0.206 | 0.11 | 0.315 | cs | 150 | 0.00403 | MV
NA2XS2Y 1x120 RM/25 6/10 kV | 340 | 0.253 | 0.113 | 0.28 | cs | 120 | 0.00403 | MV
NA2XS2Y 1x70 RM/25 6/10 kV | 280 | 0.443 | 0.123 | 0.217 | cs | 70 | 0.00403 | MV
N2XS(FL)2Y 1x120 RM/35 64/110 kV | 112 | 0.153 | 0.166 | 0.366 | cs | 120 | 0.00393 | HV
N2XS(FL)2Y 1x185 RM/35 64/110 kV | 125 | 0.099 | 0.156 | 0.457 | cs | 185 | 0.00393 | HV
N2XS(FL)2Y 1x240 RM/35 64/110 kV | 135 | 0.075 | 0.149 | 0.526 | cs | 240 | 0.00393 | HV
N2XS(FL)2Y 1x300 RM/35 64/110 kV | 144 | 0.06 | 0.144 | 0.588 | cs | 300 | 0.00393 | HV
15-AL1/3-ST1A 0.4 | 11 | 1.8769 | 0.35 | 0.105 | ol | 16 | 0.00403 | LV
24-AL1/4-ST1A 0.4 | 11.25 | 1.2012 | 0.335 | 0.14 | ol | 24 | 0.00403 | LV
48-AL1/8-ST1A 0.4 | 12.2 | 0.5939 | 0.3 | 0.21 | ol | 48 | 0.00403 | LV
94-AL1/15-ST1A 0.4 | 13.2 | 0.306 | 0.29 | 0.35 | ol | 94 | 0.00403 | LV
34-AL1/6-ST1A 10.0 | 9.7 | 0.8342 | 0.36 | 0.17 | ol | 34 | 0.00403 | MV
48-AL1/8-ST1A 10.0 | 10.1 | 0.5939 | 0.35 | 0.21 | ol | 48 | 0.00403 | MV
70-AL1/11-ST1A 10.0 | 10.4 | 0.4132 | 0.339 | 0.29 | ol | 70 | 0.00403 | MV
94-AL1/15-ST1A 10.0 | 10.75 | 0.306 | 0.33 | 0.35 | ol | 94 | 0.00403 | MV
122-AL1/20-ST1A 10.0 | 11.1 | 0.2376 | 0.323 | 0.41 | ol | 122 | 0.00403 | MV
149-AL1/24-ST1A 10.0 | 11.25 | 0.194 | 0.315 | 0.47 | ol | 149 | 0.00403 | MV
34-AL1/6-ST1A 20.0 | 9.15 | 0.8342 | 0.382 | 0.17 | ol | 34 | 0.00403 | MV
48-AL1/8-ST1A 20.0 | 9.5 | 0.5939 | 0.372 | 0.21 | ol | 48 | 0.00403 | MV
70-AL1/11-ST1A 20.0 | 9.7 | 0.4132 | 0.36 | 0.29 | ol | 70 | 0.00403 | MV
94-AL1/15-ST1A 20.0 | 10 | 0.306 | 0.35 | 0.35 | ol | 94 | 0.00403 | MV
122-AL1/20-ST1A 20.0 | 10.3 | 0.2376 | 0.344 | 0.41 | ol | 122 | 0.00403 | MV
149-AL1/24-ST1A 20.0 | 10.5 | 0.194 | 0.337 | 0.47 | ol | 149 | 0.00403 | MV
184-AL1/30-ST1A 20.0 | 10.75 | 0.1571 | 0.33 | 0.535 | ol | 184 | 0.00403 | MV
243-AL1/39-ST1A 20.0 | 11 | 0.1188 | 0.32 | 0.645 | ol | 243 | 0.00403 | MV
48-AL1/8-ST1A 110.0 | 8 | 0.5939 | 0.46 | 0.21 | ol | 48 | 0.00403 | HV
70-AL1/11-ST1A 110.0 | 8.4 | 0.4132 | 0.45 | 0.29 | ol | 70 | 0.00403 | HV
94-AL1/15-ST1A 110.0 | 8.65 | 0.306 | 0.44 | 0.35 | ol | 94 | 0.00403 | HV
122-AL1/20-ST1A 110.0 | 8.5 | 0.2376 | 0.43 | 0.41 | ol | 122 | 0.00403 | HV
149-AL1/24-ST1A 110.0 | 8.75 | 0.194 | 0.41 | 0.47 | ol | 149 | 0.00403 | HV
184-AL1/30-ST1A 110.0 | 8.8 | 0.1571 | 0.4 | 0.535 | ol | 184 | 0.00403 | HV
243-AL1/39-ST1A 110.0 | 9 | 0.1188 | 0.39 | 0.645 | ol | 243 | 0.00403 | HV
305-AL1/39-ST1A 110.0 | 9.2 | 0.0949 | 0.38 | 0.74 | ol | 305 | 0.00403 | HV
490-AL1/64-ST1A 110.0 | 9.75 | 0.059 | 0.37 | 0.96 | ol | 490 | 0.00403 | HV
679-AL1/86-ST1A 110.0 | 9.95 | 0.042 | 0.36 | 1.15 | ol | 679 | 0.00403 | HV
490-AL1/64-ST1A 220.0 | 10 | 0.059 | 0.285 | 0.96 | ol | 490 | 0.00403 | HV
679-AL1/86-ST1A 220.0 | 11.7 | 0.042 | 0.275 | 1.15 | ol | 679 | 0.00403 | HV
490-AL1/64-ST1A 380.0 | 11 | 0.059 | 0.253 | 0.96 | ol | 490 | 0.00403 | HV
679-AL1/86-ST1A 380.0 | 14.6 | 0.042 | 0.25 | 1.15 | ol | 679 | 0.00403 | HV

## trafo_std_types
| i0_percent | pfe_kw | vkr_percent | sn_mva | vn_lv_kv | vn_hv_kv | vk_percent | shift_degree | vector_group | tap_side | tap_neutral | tap_min | tap_max | tap_step_degree | tap_step_percent | tap_phase_shifter
160 MVA 380/110 kV | 0.06 | 60 | 0.25 | 160 | 110 | 380 | 12.2 | 0 | Yy0 | hv | 0 | -9 | 9 | 0 | 1.5 | FALSE
100 MVA 220/110 kV | 0.06 | 55 | 0.26 | 100 | 110 | 220 | 12 | 0 | Yy0 | hv | 0 | -9 | 9 | 0 | 1.5 | FALSE
63 MVA 110/20 kV | 0.04 | 22 | 0.32 | 63 | 20 | 110 | 18 | 150 | YNd5 | hv | 0 | -9 | 9 | 0 | 1.5 | FALSE
40 MVA 110/20 kV | 0.05 | 18 | 0.34 | 40 | 20 | 110 | 16.2 | 150 | YNd5 | hv | 0 | -9 | 9 | 0 | 1.5 | FALSE
25 MVA 110/20 kV | 0.07 | 14 | 0.41 | 25 | 20 | 110 | 12 | 150 | YNd5 | hv | 0 | -9 | 9 | 0 | 1.5 | FALSE
63 MVA 110/10 kV | 0.04 | 22 | 0.32 | 63 | 10 | 110 | 18 | 150 | YNd5 | hv | 0 | -9 | 9 | 0 | 1.5 | FALSE
40 MVA 110/10 kV | 0.05 | 18 | 0.34 | 40 | 10 | 110 | 16.2 | 150 | YNd5 | hv | 0 | -9 | 9 | 0 | 1.5 | FALSE
25 MVA 110/10 kV | 0.07 | 14 | 0.41 | 25 | 10 | 110 | 12 | 150 | YNd5 | hv | 0 | -9 | 9 | 0 | 1.5 | FALSE
0.25 MVA 20/0.4 kV | 0.32 | 0.8 | 1.44 | 0.25 | 0.4 | 20 | 6 | 150 | Yzn5 | hv | 0 | -2 | 2 | 0 | 2.5 | FALSE
0.4 MVA 20/0.4 kV | 0.3375 | 1.35 | 1.425 | 0.4 | 0.4 | 20 | 6 | 150 | Dyn5 | hv | 0 | -2 | 2 | 0 | 2.5 | FALSE
0.63 MVA 20/0.4 kV | 0.2619 | 1.65 | 1.206 | 0.63 | 0.4 | 20 | 6 | 150 | Dyn5 | hv | 0 | -2 | 2 | 0 | 2.5 | FALSE
0.25 MVA 10/0.4 kV | 0.24 | 0.6 | 1.2 | 0.25 | 0.4 | 10 | 4 | 150 | Dyn5 | hv | 0 | -2 | 2 | 0 | 2.5 | FALSE
0.4 MVA 10/0.4 kV | 0.2375 | 0.95 | 1.325 | 0.4 | 0.4 | 10 | 4 | 150 | Dyn5 | hv | 0 | -2 | 2 | 0 | 2.5 | FALSE
0.63 MVA 10/0.4 kV | 0.1873 | 1.18 | 1.0794 | 0.63 | 0.4 | 10 | 4 | 150 | Dyn5 | hv | 0 | -2 | 2 | 0 | 2.5 | FALSE

## trafo3w_std_types
| sn_hv_mva | sn_mv_mva | sn_lv_mva | vn_hv_kv | vn_mv_kv | vn_lv_kv | vk_hv_percent | vk_mv_percent | vk_lv_percent | vkr_hv_percent | vkr_mv_percent | vkr_lv_percent | pfe_kw | i0_percent | shift_mv_degree | shift_lv_degree | vector_group | tap_side | tap_neutral | tap_min | tap_max | tap_step_percent
63/25/38 MVA 110/20/10 kV | 63 | 25 | 38 | 110 | 20 | 10 | 10.4 | 10.4 | 10.4 | 0.28 | 0.32 | 0.35 | 35 | 0.89 | 0 | 0 | YN0yn0yn0 | hv | 0 | -10 | 10 | 1.2
63/25/38 MVA 110/10/10 kV | 63 | 25 | 38 | 110 | 10 | 10 | 10.4 | 10.4 | 10.4 | 0.28 | 0.32 | 0.35 | 35 | 0.89 | 0 | 0 | YN0yn0yn0 | hv | 0 | -10 | 10 | 1.2

## fuse_std_types
| fuse_type | i_rated_a | t_avg | t_min | t_total | x_avg | x_min | x_total
HV 100A | HV 100A | 100 | 0 | [10.0, 3.64, 0.854, 0.281, 0.1, 0.0531, 0.022, 0.01] | [10.0, 4.267, 1.21, 0.403, 0.1, 0.058, 0.022, 0.01] | 0 | [300.0, 350.0, 450.0, 550.0, 700.0, 850.0, 1200.0, 1752.0] | [600.0, 700.0, 900.0, 1150.0, 1665.0, 2000.0, 3000.0, 4313.0]
HV 10A | HV 10A | 10 | 0 | [10.0, 1675.0, 0.344, 0.156, 0.1, 0.0417, 0.0171, 0.01] | [10.0, 1.3, 0.3, 0.155, 0.1, 0.0555, 0.023, 0.01] | 0 | [30.0, 32.0, 35.0, 37.0, 39.0, 50.0, 70.0, 88.0] | [60.0, 70.0, 80.0, 87.0, 94.0, 110.0, 150.0, 216.0]
HV 125A | HV 125A | 125 | 0 | [10.0, 1.82, 0.344, 0.1, 0.0467, 0.0269, 0.01] | [10.0, 2.478, 0.426, 0.1, 0.0427, 0.0211, 0.01] | 0 | [375.0, 500.0, 700.0, 925.0, 1200.0, 1500.0, 2341.0] | [750.0, 1000.0, 1500.0, 2200.0, 3000.0, 4000.0, 5765.0]
HV 160A | HV 160A | 160 | 0 | [10.0, 4.15, 1.03, 0.198, 0.1, 0.051, 0.0172, 0.01] | [10.0, 2.3, 0.734, 0.274, 0.1, 0.046, 0.0177, 0.01] | 0 | [480.0, 550.0, 700.0, 1000.0, 1260.0, 1600.0, 2500.0, 3227.0] | [960.0, 1300.0, 1700.0, 2200.0, 2996.0, 4000.0, 6000.0, 7946.0]
HV 16A | HV 16A | 16 | 0 | [10.0, 0.352, 0.164, 0.1, 0.0649, 0.0342, 0.01] | [10.0, 2.34, 0.722, 0.181, 0.1, 0.055, 0.0296, 0.01] | 0 | [48.0, 60.0, 65.0, 71.0, 80.0, 100.0, 162.0] | [96.0, 110.0, 125.0, 150.0, 168.0, 200.0, 250.0, 398.0]
HV 200A | HV 200A | 200 | 0 | [10.0, 4.267, 1.21, 0.403, 0.1, 0.058, 0.022, 0.01] | [10.0, 3.73, 1.654, 0.328, 0.1, 0.0531, 0.019, 0.01] | 0 | [600.0, 700.0, 900.0, 1150.0, 1665.0, 2000.0, 3000.0, 4313.0] | [1200.0, 1500.0, 1800.0, 2700.0, 3960.0, 5000.0, 7500.0, 10620.0]
HV 20A | HV 20A | 20 | 0 | [10.0, 1.3, 0.3, 0.155, 0.1, 0.0555, 0.023, 0.01] | [10.0, 1.3, 0.161, 0.1, 0.0611, 0.0399, 0.0141, 0.01] | 0 | [60.0, 70.0, 80.0, 87.0, 94.0, 110.0, 150.0, 216.0] | [120.0, 150.0, 200.0, 223.0, 260.0, 300.0, 450.0, 532.0]
HV 25A | HV 25A | 25 | 0 | [10.0, 2.512, 0.833, 0.299, 0.1, 0.0372, 0.0223, 0.01] | [10.0, 3.125, 0.597, 0.198, 0.1, 0.0378, 0.022, 0.01] | 0 | [75.0, 82.0, 90.0, 100.0, 124.0, 170.0, 200.0, 289.0] | [150.0, 170.0, 210.0, 250.0, 294.0, 400.0, 500.0, 711.0]
HV 31.5A | HV 31.5A | 31.5 | 0 | [10.0, 2.34, 0.722, 0.181, 0.1, 0.055, 0.0296, 0.01] | [10.0, 2.84, 0.368, 0.164, 0.1, 0.0621, 0.0378, 0.0195, 0.01] | 0 | [95.0, 110.0, 125.0, 150.0, 165.0, 200.0, 250.0, 390.0] | [189.0, 220.0, 300.0, 350.0, 393.0, 450.0, 530.0, 700.0, 960.0]
HV 40A | HV 40A | 40 | 0 | [10.0, 1.3, 0.161, 0.1, 0.0611, 0.0399, 0.0141, 0.01] | [10.0, 2.05, 0.369, 0.198, 0.1, 0.051, 0.0298, 0.01] | 0 | [120.0, 150.0, 200.0, 223.0, 260.0, 300.0, 450.0, 532.0] | [240.0, 300.0, 400.0, 450.0, 530.0, 650.0, 800.0, 1311.0]
HV 50A | HV 50A | 50 | 0 | [10.0, 3.215, 0.597, 0.198, 0.1, 0.0378, 0.022, 0.01] | [10.0, 3.64, 0.854, 0.281, 0.1, 0.0531, 0.022, 0.01] | 0 | [150.0, 170.0, 210.0, 250.0, 294.0, 400.0, 500.0, 711.0] | [300.0, 350.0, 450.0, 550.0, 700.0, 850.0, 1200.0, 1752.0]
HV 6.3A | HV 6.3A | 6.3 | 0 | [10.0, 1.39, 0.344, 0.168, 0.1, 0.056, 0.0263, 0.01] | [10.0, 1.711, 0.516, 0.198, 0.1, 0.0634, 0.0303, 0.01] | 0 | [19.0, 19.5, 20.4, 20.8, 22.0, 25.0, 32.0, 48.0] | [38.0, 40.0, 43.0, 48.0, 53.0, 60.0, 75.0, 118.0]
HV 63A | HV 63A | 63 | 0 | [10.0, 2.84, 0.368, 0.164, 0.1, 0.0621, 0.0378, 0.0195, 0.01] | [10.0, 1.82, 0.344, 0.1, 0.0467, 0.0269, 0.01] | 0 | [189.0, 220.0, 300.0, 350.0, 393.0, 450.0, 530.0, 700.0, 961.0] | [378.0, 500.0, 700.0, 934.0, 1200.0, 1500.0, 2366.0]
HV 80A | HV 80A | 80 | 0 | [10.0, 2.05, 0.369, 0.198, 0.1, 0.051, 0.0298, 0.01] | [10.0, 4.15, 1.03, 0.198, 0.1, 0.051, 0.0172, 0.01] | 0 | [240.0, 300.0, 400.0, 450.0, 530.0, 650.0, 800.0, 1311.0] | [480.0, 550.0, 700.0, 1000.0, 1260.0, 1600.0, 2500.0, 3227.0]
Siemens NH-1-100 | Siemens NH-1-100 | 100 | [5400.0, 2000.0, 400.0, 20.0, 1.0, 0.2, 0.012, 0.004] | 0 | 0 | [150.0, 190.0, 250.0, 430.0, 900.0, 1250.0, 2700.0, 3600.0] | 0 | 0
Siemens NH-1-125 | Siemens NH-1-125 | 125 | [4800.0, 120.0, 7.0, 0.1, 0.004] | 0 | 0 | [180.0, 400.0, 740.0, 2000.0, 4250.0] | 0 | 0
Siemens NH-1-16 | Siemens NH-1-16 | 16 | [4000.0, 400.0, 2.0, 0.1, 0.04, 0.01] | 0 | 0 | [26.0, 35.0, 75.0, 150.0, 200.0, 300.0] | 0 | 0
Siemens NH-1-160 | Siemens NH-1-160 | 160 | [4800.0, 120.0, 7.0, 0.1, 0.004] | 0 | 0 | [210.0, 500.0, 900.0, 2300.0, 5000.0] | 0 | 0
Siemens NH-1-25 | Siemens NH-1-25 | 25 | [4000.0, 1000.0, 10.0, 0.2, 0.02, 0.01] | 0 | 0 | [40.0, 50.0, 100.0, 210.0, 400.0, 500.0] | 0 | 0
Siemens NH-1-50 | Siemens NH-1-50 | 50 | [4000.0, 40.0, 4.0, 1.0, 0.02, 0.01] | 0 | 0 | [86.0, 200.0, 300.0, 400.0, 1000.0, 1280.0] | 0 | 0
Siemens NH-1-63 | Siemens NH-1-63 | 63 | [4000.0, 100.0, 10.0, 2.0, 0.04, 0.01] | 0 | 0 | [100.0, 200.0, 300.0, 400.0, 1000.0, 1500.0] | 0 | 0
Siemens NH-1-80 | Siemens NH-1-80 | 80 | [4800.0, 120.0, 7.0, 0.1, 0.01] | 0 | 0 | [150.58, 250.0, 450.0, 1150.0, 2470.0] | 0 | 0
Siemens NH-2-1000 | Siemens NH-2-1000 | 1000 | [4800.0, 120.0, 7.0, 0.1, 0.004] | 0 | 0 | [1900.0, 3500.0, 8400.0, 24000.0, 52000.0] | 0 | 0
Siemens NH-2-200 | Siemens NH-2-200 | 200 | [4800.0, 120.0, 7.0, 0.1, 0.004] | 0 | 0 | [280.0, 650.0, 1200.0, 3000.0, 7000.0] | 0 | 0
Siemens NH-2-224 | Siemens NH-2-224 | 224 | [4800.0, 120.0, 7.0, 0.2, 0.04, 0.004] | 0 | 0 | [400.0, 750.0, 1453.0, 3025.0, 4315.0, 7600.0] | 0 | 0
Siemens NH-2-250 | Siemens NH-2-250 | 250 | [4800.0, 120.0, 7.0, 0.1, 0.004] | 0 | 0 | [450.0, 800.0, 1650.0, 4000.0, 8500.0] | 0 | 0
Siemens NH-2-315 | Siemens NH-2-315 | 315 | [4800.0, 120.0, 7.0, 0.1, 0.004] | 0 | 0 | [550.0, 920.0, 1900.0, 5000.0, 11000.0] | 0 | 0
Siemens NH-2-355 | Siemens NH-2-355 | 355 | [4800.0, 120.0, 6.0, 0.1, 0.004] | 0 | 0 | [650.0, 1116.27, 2350.0, 5840.0, 12790.0] | 0 | 0
Siemens NH-2-400 | Siemens NH-2-400 | 400 | [4800.0, 120.0, 7.0, 0.1, 0.004] | 0 | 0 | [720.0, 1350.0, 2800.0, 6500.0, 15000.0] | 0 | 0
Siemens NH-2-425 | Siemens NH-2-425 | 425 | [4800.0, 120.0, 7.0, 0.1, 0.004] | 0 | 0 | [850.0, 1500.0, 3050.0, 7500.0, 16500.0] | 0 | 0
Siemens NH-2-630 | Siemens NH-2-630 | 630 | [4800.0, 120.0, 7.0, 0.1, 0.004] | 0 | 0 | [1200.0, 2000.0, 4800.0, 12000.0, 26000.0] | 0 | 0

## dtypes
| element | column | dtype
0 | bus | name | object
1 | bus | vn_kv | float64
2 | bus | type | object
3 | bus | zone | object
4 | bus | in_service | bool
5 | load | name | object
6 | load | bus | uint32
7 | load | p_mw | float64
8 | load | q_mvar | float64
9 | load | const_z_percent | float64
10 | load | const_i_percent | float64
11 | load | sn_mva | float64
12 | load | scaling | float64
13 | load | in_service | bool
14 | load | type | object
15 | ext_grid | name | object
16 | ext_grid | bus | uint32
17 | ext_grid | vm_pu | float64
18 | ext_grid | va_degree | float64
19 | ext_grid | slack_weight | float64
20 | ext_grid | in_service | bool
21 | line | name | object
22 | line | std_type | object
23 | line | from_bus | uint32
24 | line | to_bus | uint32
25 | line | length_km | float64
26 | line | r_ohm_per_km | float64
27 | line | x_ohm_per_km | float64
28 | line | c_nf_per_km | float64
29 | line | g_us_per_km | float64
30 | line | max_i_ka | float64
31 | line | df | float64
32 | line | parallel | uint32
33 | line | type | object
34 | line | in_service | bool
35 | trafo | name | object
36 | trafo | std_type | object
37 | trafo | hv_bus | uint32
38 | trafo | lv_bus | uint32
39 | trafo | sn_mva | float64
40 | trafo | vn_hv_kv | float64
41 | trafo | vn_lv_kv | float64
42 | trafo | vk_percent | float64
43 | trafo | vkr_percent | float64
44 | trafo | pfe_kw | float64
45 | trafo | i0_percent | float64
46 | trafo | shift_degree | float64
47 | trafo | tap_side | object
48 | trafo | tap_neutral | int32
49 | trafo | tap_min | int32
50 | trafo | tap_max | int32
51 | trafo | tap_step_percent | float64
52 | trafo | tap_step_degree | float64
53 | trafo | tap_pos | int32
54 | trafo | tap_phase_shifter | bool
55 | trafo | parallel | uint32
56 | trafo | df | float64
57 | trafo | in_service | bool
58 | line_geodata | coords | object
59 | bus_geodata | x | float64
60 | bus_geodata | y | float64
61 | bus_geodata | coords | object

## parameters
| version | format_version | converged | OPF_converged | name | f_hz | sn_mva
0 | 2.14.6 | 2.14.0 | FALSE | FALSE |  | 50 | 1