## bus
| name | vn_kv | type | zone | in_service
0 | bus_LV_306-18_0_6_node_0 | 0.4 | n |  | TRUE
1 | bus_LV_306-18_0_6_node_1 | 0.4 | n |  | TRUE
2 | bus_LV_306-18_0_6_node_2 | 0.4 | n |  | TRUE
3 | bus_LV_306-18_0_6_node_3 | 0.4 | n |  | TRUE
4 | bus_LV_306-18_0_6_node_4 | 0.4 | n |  | TRUE
5 | bus_LV_306-18_0_6_node_7 | 0.4 | n |  | TRUE
6 | bus_LV_306-18_0_6_node_30 | 0.4 | n |  | TRUE
7 | bus_LV_306-18_0_6_node_20 | 0.4 | n |  | TRUE
8 | bus_LV_306-18_0_6_node_5 | 0.4 | n |  | TRUE
9 | bus_LV_306-18_0_6_node_48 | 0.4 | n |  | TRUE
10 | bus_LV_306-18_0_6_node_18 | 0.4 | n |  | TRUE
11 | bus_LV_306-18_0_6_node_6 | 0.4 | n |  | TRUE
12 | bus_LV_306-18_0_6_node_8 | 0.4 | n |  | TRUE
13 | bus_LV_306-18_0_6_node_9 | 0.4 | n |  | TRUE
14 | bus_LV_306-18_0_6_node_10 | 0.4 | n |  | TRUE
15 | bus_LV_306-18_0_6_node_11 | 0.4 | n |  | TRUE
16 | bus_LV_306-18_0_6_node_12 | 0.4 | n |  | TRUE
17 | bus_LV_306-18_0_6_node_13 | 0.4 | n |  | TRUE
18 | bus_LV_306-18_0_6_node_14 | 0.4 | n |  | TRUE
19 | bus_LV_306-18_0_6_node_66 | 0.4 | n |  | TRUE
20 | bus_LV_306-18_0_6_node_16 | 0.4 | n |  | TRUE
21 | bus_LV_306-18_0_6_node_56 | 0.4 | n |  | TRUE
22 | bus_LV_306-18_0_6_node_65 | 0.4 | n |  | TRUE
23 | bus_LV_306-18_0_6_node_17 | 0.4 | n |  | TRUE
24 | bus_LV_306-18_0_6_node_54 | 0.4 | n |  | TRUE
25 | bus_LV_306-18_0_6_node_19 | 0.4 | n |  | TRUE
26 | bus_LV_306-18_0_6_node_21 | 0.4 | n |  | TRUE
27 | bus_LV_306-18_0_6_node_101 | 0.4 | n |  | TRUE
28 | bus_LV_306-18_0_6_node_22 | 0.4 | n |  | TRUE
29 | bus_LV_306-18_0_6_node_29 | 0.4 | n |  | TRUE
30 | bus_LV_306-18_0_6_node_102 | 0.4 | n |  | TRUE
31 | bus_LV_306-18_0_6_node_25 | 0.4 | n |  | TRUE
32 | bus_LV_306-18_0_6_node_23 | 0.4 | n |  | TRUE
33 | bus_LV_306-18_0_6_node_24 | 0.4 | n |  | TRUE
34 | bus_LV_306-18_0_6_node_26 | 0.4 | n |  | TRUE
35 | bus_LV_306-18_0_6_node_28 | 0.4 | n |  | TRUE
36 | bus_LV_306-18_0_6_node_27 | 0.4 | n |  | TRUE
37 | bus_LV_306-18_0_6_node_39 | 0.4 | n |  | TRUE
38 | bus_LV_306-18_0_6_node_43 | 0.4 | n |  | TRUE
39 | bus_LV_306-18_0_6_node_42 | 0.4 | n |  | TRUE
40 | bus_LV_306-18_0_6_node_31 | 0.4 | n |  | TRUE
41 | bus_LV_306-18_0_6_node_32 | 0.4 | n |  | TRUE
42 | bus_LV_306-18_0_6_node_33 | 0.4 | n |  | TRUE
43 | bus_LV_306-18_0_6_node_36 | 0.4 | n |  | TRUE
44 | bus_LV_306-18_0_6_node_44 | 0.4 | n |  | TRUE
45 | bus_LV_306-18_0_6_node_41 | 0.4 | n |  | TRUE
46 | bus_LV_306-18_0_6_node_50 | 0.4 | n |  | TRUE
47 | bus_LV_306-18_0_6_node_51 | 0.4 | n |  | TRUE
48 | bus_LV_306-18_0_6_node_59 | 0.4 | n |  | TRUE
49 | bus_LV_306-18_0_6_node_52 | 0.4 | n |  | TRUE
50 | bus_LV_306-18_0_6_node_45 | 0.4 | n |  | TRUE
51 | bus_LV_306-18_0_6_node_34 | 0.4 | n |  | TRUE
52 | bus_LV_306-18_0_6_node_35 | 0.4 | n |  | TRUE
53 | bus_LV_306-18_0_6_node_37 | 0.4 | n |  | TRUE
54 | bus_LV_306-18_0_6_node_40 | 0.4 | n |  | TRUE
55 | bus_LV_306-18_0_6_node_38 | 0.4 | n |  | TRUE
56 | bus_LV_306-18_0_6_node_61 | 0.4 | n |  | TRUE
57 | bus_LV_306-18_0_6_node_62 | 0.4 | n |  | TRUE
58 | bus_LV_306-18_0_6_node_60 | 0.4 | n |  | TRUE
59 | bus_LV_306-18_0_6_node_58 | 0.4 | n |  | TRUE
60 | bus_LV_306-18_0_6_node_46 | 0.4 | n |  | TRUE
61 | bus_LV_306-18_0_6_node_47 | 0.4 | n |  | TRUE
62 | bus_LV_306-18_0_6_node_49 | 0.4 | n |  | TRUE
63 | bus_LV_306-18_0_6_node_100 | 0.4 | n |  | TRUE
64 | bus_LV_306-18_0_6_node_81 | 0.4 | n |  | TRUE
65 | bus_LV_306-18_0_6_node_57 | 0.4 | n |  | TRUE
66 | bus_LV_306-18_0_6_node_69 | 0.4 | n |  | TRUE
67 | bus_LV_306-18_0_6_node_55 | 0.4 | n |  | TRUE
68 | bus_LV_306-18_0_6_node_77 | 0.4 | n |  | TRUE
69 | bus_LV_306-18_0_6_node_76 | 0.4 | n |  | TRUE
70 | bus_LV_306-18_0_6_node_71 | 0.4 | n |  | TRUE
71 | bus_LV_306-18_0_6_node_67 | 0.4 | n |  | TRUE
72 | bus_LV_306-18_0_6_node_64 | 0.4 | n |  | TRUE
73 | bus_LV_306-18_0_6_node_74 | 0.4 | n |  | TRUE
74 | bus_LV_306-18_0_6_node_72 | 0.4 | n |  | TRUE
75 | bus_LV_306-18_0_6_node_73 | 0.4 | n |  | TRUE
76 | bus_LV_306-18_0_6_node_68 | 0.4 | n |  | TRUE
77 | bus_LV_306-18_0_6_node_70 | 0.4 | n |  | TRUE
78 | bus_LV_306-18_0_6_node_75 | 0.4 | n |  | TRUE
79 | bus_LV_306-18_0_6_node_113 | 0.4 | n |  | TRUE
80 | bus_LV_306-18_0_6_node_115 | 0.4 | n |  | TRUE
81 | bus_LV_306-18_0_6_node_78 | 0.4 | n |  | TRUE
82 | bus_LV_306-18_0_6_node_79 | 0.4 | n |  | TRUE
83 | bus_LV_306-18_0_6_node_80 | 0.4 | n |  | TRUE
84 | bus_LV_306-18_0_6_node_82 | 0.4 | n |  | TRUE
85 | bus_LV_306-18_0_6_node_104 | 0.4 | n |  | TRUE
86 | bus_LV_306-18_0_6_node_106 | 0.4 | n |  | TRUE
87 | bus_LV_306-18_0_6_node_83 | 0.4 | n |  | TRUE
88 | bus_LV_306-18_0_6_node_84 | 0.4 | n |  | TRUE
89 | bus_LV_306-18_0_6_node_85 | 0.4 | n |  | TRUE
90 | bus_LV_306-18_0_6_node_86 | 0.4 | n |  | TRUE
91 | bus_LV_306-18_0_6_node_87 | 0.4 | n |  | TRUE
92 | bus_LV_306-18_0_6_node_91 | 0.4 | n |  | TRUE
93 | bus_LV_306-18_0_6_node_94 | 0.4 | n |  | TRUE
94 | bus_LV_306-18_0_6_node_89 | 0.4 | n |  | TRUE
95 | bus_LV_306-18_0_6_node_88 | 0.4 | n |  | TRUE
96 | bus_LV_306-18_0_6_node_117 | 0.4 | n |  | TRUE
97 | bus_LV_306-18_0_6_node_114 | 0.4 | n |  | TRUE
98 | bus_LV_306-18_0_6_node_92 | 0.4 | n |  | TRUE
99 | bus_LV_306-18_0_6_node_93 | 0.4 | n |  | TRUE
100 | bus_LV_306-18_0_6_node_95 | 0.4 | n |  | TRUE
101 | bus_LV_306-18_0_6_node_108 | 0.4 | n |  | TRUE
102 | bus_LV_306-18_0_6_node_109 | 0.4 | n |  | TRUE
103 | bus_LV_306-18_0_6_node_107 | 0.4 | n |  | TRUE
104 | bus_LV_306-18_0_6_node_110 | 0.4 | n |  | TRUE
105 | bus_LV_306-18_0_6_node_96 | 0.4 | n |  | TRUE
106 | bus_LV_306-18_0_6_node_97 | 0.4 | n |  | TRUE
107 | bus_LV_306-18_0_6_node_99 | 0.4 | n |  | TRUE
108 | bus_LV_306-18_0_6_node_103 | 0.4 | n |  | TRUE
109 | bus_LV_306-18_0_6_node_111 | 0.4 | n |  | TRUE
110 | bus_LV_306-18_0_6_node_112 | 0.4 | n |  | TRUE
111 | bus_LV_306-18_0_6_node_116 | 0.4 | n |  | TRUE
112 | bus_MV_404_0_node_27 | 20 | n |  | TRUE

## load
| name | bus | p_mw | q_mvar | const_z_percent | const_i_percent | sn_mva | scaling | in_service | type
0 | LV_306-18_0_6_load_0 | 0 | 0.0071327 | 0.0017876 | 0 | 0 |  | 1 | TRUE | wye
1 | LV_306-18_0_6_load_1 | 1 | 0.018455 | 0.0046252 | 0 | 0 |  | 1 | TRUE | wye
2 | LV_306-18_0_6_load_2 | 2 | 0.0027843 | 0.00069782 | 0 | 0 |  | 1 | TRUE | wye
3 | LV_306-18_0_6_load_3 | 3 | 0.012514 | 0.0031362 | 0 | 0 |  | 1 | TRUE | wye
4 | LV_306-18_0_6_load_7 | 5 | 0.0085465 | 0.002142 | 0 | 0 |  | 1 | TRUE | wye
5 | LV_306-18_0_6_load_30 | 6 | 0.010341 | 0.0025918 | 0 | 0 |  | 1 | TRUE | wye
6 | LV_306-18_0_6_load_5 | 8 | 0.0078526 | 0.0019681 | 0 | 0 |  | 1 | TRUE | wye
7 | LV_306-18_0_6_load_18 | 10 | 0.0064916 | 0.0016269 | 0 | 0 |  | 1 | TRUE | wye
8 | LV_306-18_0_6_load_6 | 11 | 0.0094069 | 0.0023576 | 0 | 0 |  | 1 | TRUE | wye
9 | LV_306-18_0_6_load_8 | 12 | 0.0070483 | 0.0017665 | 0 | 0 |  | 1 | TRUE | wye
10 | LV_306-18_0_6_load_9 | 13 | 0.001444 | 0.00036189 | 0 | 0 |  | 1 | TRUE | wye
11 | LV_306-18_0_6_load_10 | 14 | 0.0014637 | 0.00036684 | 0 | 0 |  | 1 | TRUE | wye
12 | LV_306-18_0_6_load_12 | 16 | 0.0012845 | 0.00032192 | 0 | 0 |  | 1 | TRUE | wye
13 | LV_306-18_0_6_load_13 | 17 | 0.0065446 | 0.0016402 | 0 | 0 |  | 1 | TRUE | wye
14 | LV_306-18_0_6_load_14 | 18 | 0.0023533 | 0.0005898 | 0 | 0 |  | 1 | TRUE | wye
15 | LV_306-18_0_6_load_66 | 19 | 0.0017012 | 0.00042637 | 0 | 0 |  | 1 | TRUE | wye
16 | LV_306-18_0_6_load_16 | 20 | 0.0014845 | 0.00037206 | 0 | 0 |  | 1 | TRUE | wye
17 | LV_306-18_0_6_load_56 | 21 | 0.0052216 | 0.0013086 | 0 | 0 |  | 1 | TRUE | wye
18 | LV_306-18_0_6_load_65 | 22 | 0.0018587 | 0.00046584 | 0 | 0 |  | 1 | TRUE | wye
19 | LV_306-18_0_6_load_17 | 23 | 0.010823 | 0.0027124 | 0 | 0 |  | 1 | TRUE | wye
20 | LV_306-18_0_6_load_54 | 24 | 0.0060474 | 0.0015156 | 0 | 0 |  | 1 | TRUE | wye
21 | LV_306-18_0_6_load_101 | 27 | 0.0090056 | 0.002257 | 0 | 0 |  | 1 | TRUE | wye
22 | LV_306-18_0_6_load_22 | 28 | 0.012688 | 0.0031798 | 0 | 0 |  | 1 | TRUE | wye
23 | LV_306-18_0_6_load_102 | 30 | 0.0095086 | 0.0023831 | 0 | 0 |  | 1 | TRUE | wye
24 | LV_306-18_0_6_load_23 | 32 | 0.013744 | 0.0034447 | 0 | 0 |  | 1 | TRUE | wye
25 | LV_306-18_0_6_load_26 | 34 | 0.015488 | 0.0038817 | 0 | 0 |  | 1 | TRUE | wye
26 | LV_306-18_0_6_load_28 | 35 | 0.0042371 | 0.0010619 | 0 | 0 |  | 1 | TRUE | wye
27 | LV_306-18_0_6_load_39 | 37 | 0.0044981 | 0.0011273 | 0 | 0 |  | 1 | TRUE | wye
28 | LV_306-18_0_6_load_43 | 38 | 0.015222 | 0.003815 | 0 | 0 |  | 1 | TRUE | wye
29 | LV_306-18_0_6_load_42 | 39 | 0.0031067 | 0.00077862 | 0 | 0 |  | 1 | TRUE | wye
30 | LV_306-18_0_6_load_32 | 41 | 0.0063081 | 0.001581 | 0 | 0 |  | 1 | TRUE | wye
31 | LV_306-18_0_6_load_33 | 42 | 0.0051875 | 0.0013001 | 0 | 0 |  | 1 | TRUE | wye
32 | LV_306-18_0_6_load_44 | 44 | 0.0044981 | 0.0011273 | 0 | 0 |  | 1 | TRUE | wye
33 | LV_306-18_0_6_load_50 | 46 | 0.010649 | 0.002669 | 0 | 0 |  | 1 | TRUE | wye
34 | LV_306-18_0_6_load_59 | 48 | 0.0038028 | 0.00095307 | 0 | 0 |  | 1 | TRUE | wye
35 | LV_306-18_0_6_load_52 | 49 | 0.010783 | 0.0027025 | 0 | 0 |  | 1 | TRUE | wye
36 | LV_306-18_0_6_load_34 | 51 | 0.0030773 | 0.00077123 | 0 | 0 |  | 1 | TRUE | wye
37 | LV_306-18_0_6_load_37 | 53 | 0.0030855 | 0.0007733 | 0 | 0 |  | 1 | TRUE | wye
38 | LV_306-18_0_6_load_40 | 54 | 0.0030971 | 0.00077622 | 0 | 0 |  | 1 | TRUE | wye
39 | LV_306-18_0_6_load_61 | 56 | 0.0035798 | 0.00089718 | 0 | 0 |  | 1 | TRUE | wye
40 | LV_306-18_0_6_load_62 | 57 | 0.0035625 | 0.00089286 | 0 | 0 |  | 1 | TRUE | wye
41 | LV_306-18_0_6_load_60 | 58 | 0.0044934 | 0.0011262 | 0 | 0 |  | 1 | TRUE | wye
42 | LV_306-18_0_6_load_58 | 59 | 0.0037972 | 0.00095168 | 0 | 0 |  | 1 | TRUE | wye
43 | LV_306-18_0_6_load_46 | 60 | 0.0035315 | 0.00088507 | 0 | 0 |  | 1 | TRUE | wye
44 | LV_306-18_0_6_load_47 | 61 | 0.0023442 | 0.00058751 | 0 | 0 |  | 1 | TRUE | wye
45 | LV_306-18_0_6_load_49 | 62 | 0.0033542 | 0.00084063 | 0 | 0 |  | 1 | TRUE | wye
46 | LV_306-18_0_6_load_100 | 63 | 0.0049418 | 0.0012385 | 0 | 0 |  | 1 | TRUE | wye
47 | LV_306-18_0_6_load_55 | 67 | 0.0064921 | 0.0016271 | 0 | 0 |  | 1 | TRUE | wye
48 | LV_306-18_0_6_load_77 | 68 | 0.0051094 | 0.0012805 | 0 | 0 |  | 1 | TRUE | wye
49 | LV_306-18_0_6_load_76 | 69 | 0.0027795 | 0.00069661 | 0 | 0 |  | 1 | TRUE | wye
50 | LV_306-18_0_6_load_71 | 70 | 0.012171 | 0.0030504 | 0 | 0 |  | 1 | TRUE | wye
51 | LV_306-18_0_6_load_67 | 71 | 0.0029019 | 0.00072727 | 0 | 0 |  | 1 | TRUE | wye
52 | LV_306-18_0_6_load_74 | 73 | 0.0025835 | 0.00064749 | 0 | 0 |  | 1 | TRUE | wye
53 | LV_306-18_0_6_load_72 | 74 | 0.0023458 | 0.00058792 | 0 | 0 |  | 1 | TRUE | wye
54 | LV_306-18_0_6_load_73 | 75 | 0.0029772 | 0.00074616 | 0 | 0 |  | 1 | TRUE | wye
55 | LV_306-18_0_6_load_68 | 76 | 0.0023792 | 0.00059628 | 0 | 0 |  | 1 | TRUE | wye
56 | LV_306-18_0_6_load_70 | 77 | 0.0023678 | 0.00059344 | 0 | 0 |  | 1 | TRUE | wye
57 | LV_306-18_0_6_load_75 | 78 | 0.0028349 | 0.00071049 | 0 | 0 |  | 1 | TRUE | wye
58 | LV_306-18_0_6_load_78 | 81 | 0.0056356 | 0.0014124 | 0 | 0 |  | 1 | TRUE | wye
59 | LV_306-18_0_6_load_79 | 82 | 0.010247 | 0.0025681 | 0 | 0 |  | 1 | TRUE | wye
60 | LV_306-18_0_6_load_80 | 83 | 0.003242 | 0.00081251 | 0 | 0 |  | 1 | TRUE | wye
61 | LV_306-18_0_6_load_82 | 84 | 0.0088636 | 0.0022214 | 0 | 0 |  | 1 | TRUE | wye
62 | LV_306-18_0_6_load_104 | 85 | 0.0040669 | 0.0010193 | 0 | 0 |  | 1 | TRUE | wye
63 | LV_306-18_0_6_load_106 | 86 | 0.0032664 | 0.00081864 | 0 | 0 |  | 1 | TRUE | wye
64 | LV_306-18_0_6_load_83 | 87 | 0.0051899 | 0.0013007 | 0 | 0 |  | 1 | TRUE | wye
65 | LV_306-18_0_6_load_84 | 88 | 0.0051516 | 0.0012911 | 0 | 0 |  | 1 | TRUE | wye
66 | LV_306-18_0_6_load_86 | 90 | 0.0024407 | 0.00061169 | 0 | 0 |  | 1 | TRUE | wye
67 | LV_306-18_0_6_load_87 | 91 | 0.0085934 | 0.0021537 | 0 | 0 |  | 1 | TRUE | wye
68 | LV_306-18_0_6_load_94 | 93 | 0.0035713 | 0.00089504 | 0 | 0 |  | 1 | TRUE | wye
69 | LV_306-18_0_6_load_88 | 95 | 0.0022809 | 0.00057165 | 0 | 0 |  | 1 | TRUE | wye
70 | LV_306-18_0_6_load_117 | 96 | 0.0037562 | 0.00094139 | 0 | 0 |  | 1 | TRUE | wye
71 | LV_306-18_0_6_load_92 | 98 | 0.0022085 | 0.0005535 | 0 | 0 |  | 1 | TRUE | wye
72 | LV_306-18_0_6_load_93 | 99 | 0.0037564 | 0.00094144 | 0 | 0 |  | 1 | TRUE | wye
73 | LV_306-18_0_6_load_108 | 101 | 0.0018271 | 0.0004579 | 0 | 0 |  | 1 | TRUE | wye
74 | LV_306-18_0_6_load_109 | 102 | 0.0023686 | 0.00059363 | 0 | 0 |  | 1 | TRUE | wye
75 | LV_306-18_0_6_load_107 | 103 | 0.0018396 | 0.00046106 | 0 | 0 |  | 1 | TRUE | wye
76 | LV_306-18_0_6_load_110 | 104 | 0.0030743 | 0.00077049 | 0 | 0 |  | 1 | TRUE | wye
77 | LV_306-18_0_6_load_96 | 105 | 0.0019509 | 0.00048894 | 0 | 0 |  | 1 | TRUE | wye
78 | LV_306-18_0_6_load_97 | 106 | 0.008214 | 0.0020586 | 0 | 0 |  | 1 | TRUE | wye
79 | LV_306-18_0_6_load_99 | 107 | 0.0029985 | 0.00075149 | 0 | 0 |  | 1 | TRUE | wye
80 | LV_306-18_0_6_load_103 | 108 | 0.0095834 | 0.0024018 | 0 | 0 |  | 1 | TRUE | wye
81 | LV_306-18_0_6_load_111 | 109 | 0.0069746 | 0.001748 | 0 | 0 |  | 1 | TRUE | wye
82 | LV_306-18_0_6_load_112 | 110 | 0.0060322 | 0.0015118 | 0 | 0 |  | 1 | TRUE | wye
83 | LV_306-18_0_6_load_116 | 111 | 0.0046908 | 0.0011756 | 0 | 0 |  | 1 | TRUE | wye

## ext_grid
| name | bus | vm_pu | va_degree | slack_weight | in_service
0 |  | 22 | 1 | 0 | 1 | TRUE

## line
| name | std_type | from_bus | to_bus | length_km | r_ohm_per_km | x_ohm_per_km | c_nf_per_km | g_us_per_km | max_i_ka | df | parallel | type | in_service
0 | LV_306-18_0_6_line_0 |  | 0 | 1 | 0.014638 | 0.125 | 0.08 | 261 | 0 | 0.364 | 1 | 1 | cs | TRUE
1 | LV_306-18_0_6_line_1 |  | 0 | 2 | 0.0034755 | 0.125 | 0.08 | 261 | 0 | 0.364 | 1 | 1 | cs | TRUE
2 | LV_306-18_0_6_line_2 |  | 1 | 3 | 0.019261 | 0.125 | 0.08 | 261 | 0 | 0.364 | 1 | 1 | cs | TRUE
3 | LV_306-18_0_6_line_3 |  | 2 | 4 | 0.014483 | 0.125 | 0.08 | 261 | 0 | 0.364 | 1 | 4 | cs | TRUE
4 | LV_306-18_0_6_line_4 |  | 3 | 5 | 0.024241 | 0.125 | 0.08 | 261 | 0 | 0.364 | 1 | 1 | cs | TRUE
5 | LV_306-18_0_6_line_5 |  | 4 | 6 | 0.012146 | 0.125 | 0.08 | 261 | 0 | 0.364 | 1 | 5 | cs | TRUE
6 | LV_306-18_0_6_line_6 |  | 4 | 7 | 0.00966 | 0.125 | 0.08 | 261 | 0 | 0.364 | 1 | 5 | cs | TRUE
7 | LV_306-18_0_6_line_7 |  | 5 | 8 | 0.015364 | 0.125 | 0.08 | 261 | 0 | 0.364 | 1 | 1 | cs | TRUE
8 | LV_306-18_0_6_line_8 |  | 6 | 9 | 0.020293 | 0.125 | 0.08 | 261 | 0 | 0.364 | 1 | 5 | cs | TRUE
9 | LV_306-18_0_6_line_9 |  | 7 | 10 | 0.024099 | 0.125 | 0.08 | 261 | 0 | 0.364 | 1 | 5 | cs | TRUE
10 | LV_306-18_0_6_line_10 |  | 8 | 11 | 0.01667 | 0.125 | 0.08 | 261 | 0 | 0.364 | 1 | 1 | cs | TRUE
11 | LV_306-18_0_6_line_11 |  | 9 | 46 | 0.0078646 | 0.125 | 0.08 | 261 | 0 | 0.364 | 1 | 5 | cs | TRUE
12 | LV_306-18_0_6_line_12 |  | 10 | 25 | 0.015062 | 0.125 | 0.08 | 261 | 0 | 0.364 | 1 | 5 | cs | TRUE
13 | LV_306-18_0_6_line_13 |  | 11 | 12 | 0.0053478 | 0.125 | 0.08 | 261 | 0 | 0.364 | 1 | 1 | cs | TRUE
14 | LV_306-18_0_6_line_14 |  | 13 | 14 | 1.1154e-05 | 0.125 | 0.08 | 261 | 0 | 0.364 | 1 | 5 | cs | TRUE
15 | LV_306-18_0_6_line_15 |  | 13 | 15 | 0.017749 | 0.125 | 0.08 | 261 | 0 | 0.364 | 1 | 5 | cs | TRUE
16 | LV_306-18_0_6_line_16 |  | 14 | 16 | 0.0064703 | 0.125 | 0.08 | 261 | 0 | 0.364 | 1 | 5 | cs | TRUE
17 | LV_306-18_0_6_line_17 |  | 15 | 17 | 0.015105 | 0.125 | 0.08 | 261 | 0 | 0.364 | 1 | 1 | cs | TRUE
18 | LV_306-18_0_6_line_18 |  | 15 | 18 | 0.0021285 | 0.125 | 0.08 | 261 | 0 | 0.364 | 1 | 5 | cs | TRUE
19 | LV_306-18_0_6_line_19 |  | 16 | 19 | 0.016524 | 0.125 | 0.08 | 261 | 0 | 0.364 | 1 | 5 | cs | TRUE
20 | LV_306-18_0_6_line_20 |  | 17 | 20 | 0.017311 | 0.125 | 0.08 | 261 | 0 | 0.364 | 1 | 1 | cs | TRUE
21 | LV_306-18_0_6_line_21 |  | 18 | 21 | 0.028681 | 0.125 | 0.08 | 261 | 0 | 0.364 | 1 | 5 | cs | TRUE
22 | LV_306-18_0_6_line_22 |  | 19 | 22 | 0.006704 | 0.125 | 0.08 | 261 | 0 | 0.364 | 1 | 5 | cs | TRUE
23 | LV_306-18_0_6_line_23 |  | 20 | 23 | 0.0094272 | 0.125 | 0.08 | 261 | 0 | 0.364 | 1 | 1 | cs | TRUE
24 | LV_306-18_0_6_line_24 |  | 21 | 24 | 0.0090299 | 0.125 | 0.08 | 261 | 0 | 0.364 | 1 | 5 | cs | TRUE
25 | LV_306-18_0_6_line_25 |  | 22 | 62 | 0.015437 | 0.125 | 0.08 | 261 | 0 | 0.364 | 1 | 1 | cs | TRUE
26 | LV_306-18_0_6_line_26 |  | 24 | 67 | 0.011091 | 0.125 | 0.08 | 261 | 0 | 0.364 | 1 | 5 | cs | TRUE
27 | LV_306-18_0_6_line_27 |  | 25 | 26 | 0.005198 | 0.125 | 0.08 | 261 | 0 | 0.364 | 1 | 5 | cs | TRUE
28 | LV_306-18_0_6_line_28 |  | 26 | 27 | 0.031913 | 0.125 | 0.08 | 261 | 0 | 0.364 | 1 | 5 | cs | TRUE
29 | LV_306-18_0_6_line_29 |  | 27 | 30 | 0.020807 | 0.125 | 0.08 | 261 | 0 | 0.364 | 1 | 5 | cs | TRUE
30 | LV_306-18_0_6_line_30 |  | 28 | 29 | 0.082229 | 0.125 | 0.08 | 261 | 0 | 0.364 | 1 | 1 | cs | TRUE
31 | LV_306-18_0_6_line_31 |  | 29 | 31 | 0.067835 | 0.125 | 0.08 | 261 | 0 | 0.364 | 1 | 1 | cs | TRUE
32 | LV_306-18_0_6_line_32 |  | 30 | 108 | 0.020287 | 0.125 | 0.08 | 261 | 0 | 0.364 | 1 | 5 | cs | TRUE
33 | LV_306-18_0_6_line_33 |  | 31 | 35 | 0.020533 | 0.125 | 0.08 | 261 | 0 | 0.364 | 1 | 1 | cs | TRUE
34 | LV_306-18_0_6_line_34 |  | 31 | 32 | 0.01048 | 0.125 | 0.08 | 261 | 0 | 0.364 | 1 | 1 | cs | TRUE
35 | LV_306-18_0_6_line_35 |  | 32 | 33 | 0.022358 | 0.125 | 0.08 | 261 | 0 | 0.364 | 1 | 1 | cs | TRUE
36 | LV_306-18_0_6_line_36 |  | 33 | 34 | 0.0061712 | 0.125 | 0.08 | 261 | 0 | 0.364 | 1 | 1 | cs | TRUE
37 | LV_306-18_0_6_line_37 |  | 35 | 39 | 0.012144 | 0.125 | 0.08 | 261 | 0 | 0.364 | 1 | 1 | cs | TRUE
38 | LV_306-18_0_6_line_38 |  | 36 | 37 | 0.011096 | 0.125 | 0.08 | 261 | 0 | 0.364 | 1 | 1 | cs | TRUE
39 | LV_306-18_0_6_line_39 |  | 36 | 38 | 0.020322 | 0.125 | 0.08 | 261 | 0 | 0.364 | 1 | 1 | cs | TRUE
40 | LV_306-18_0_6_line_40 |  | 37 | 43 | 0.018754 | 0.125 | 0.08 | 261 | 0 | 0.364 | 1 | 1 | cs | TRUE
41 | LV_306-18_0_6_line_41 |  | 38 | 44 | 0.0042703 | 0.125 | 0.08 | 261 | 0 | 0.364 | 1 | 1 | cs | TRUE
42 | LV_306-18_0_6_line_42 |  | 39 | 45 | 0.003562 | 0.125 | 0.08 | 261 | 0 | 0.364 | 1 | 1 | cs | TRUE
43 | LV_306-18_0_6_line_43 |  | 40 | 41 | 0.024205 | 0.125 | 0.08 | 261 | 0 | 0.364 | 1 | 4 | cs | TRUE
44 | LV_306-18_0_6_line_44 |  | 40 | 42 | 0.020502 | 0.125 | 0.08 | 261 | 0 | 0.364 | 1 | 2 | cs | TRUE
45 | LV_306-18_0_6_line_45 |  | 41 | 47 | 0.0066549 | 0.125 | 0.08 | 261 | 0 | 0.364 | 1 | 5 | cs | TRUE
46 | LV_306-18_0_6_line_46 |  | 42 | 48 | 0.012145 | 0.125 | 0.08 | 261 | 0 | 0.364 | 1 | 1 | cs | TRUE
47 | LV_306-18_0_6_line_47 |  | 43 | 51 | 0.020983 | 0.125 | 0.08 | 261 | 0 | 0.364 | 1 | 1 | cs | TRUE
48 | LV_306-18_0_6_line_48 |  | 44 | 50 | 0.02616 | 0.125 | 0.08 | 261 | 0 | 0.364 | 1 | 1 | cs | TRUE
49 | LV_306-18_0_6_line_49 |  | 45 | 54 | 0.0034825 | 0.125 | 0.08 | 261 | 0 | 0.364 | 1 | 1 | cs | TRUE
50 | LV_306-18_0_6_line_50 |  | 46 | 63 | 0.005228 | 0.125 | 0.08 | 261 | 0 | 0.364 | 1 | 5 | cs | TRUE
51 | LV_306-18_0_6_line_51 |  | 47 | 49 | 0.027962 | 0.125 | 0.08 | 261 | 0 | 0.364 | 1 | 5 | cs | TRUE
52 | LV_306-18_0_6_line_52 |  | 48 | 50 | 0.0040031 | 0.125 | 0.08 | 261 | 0 | 0.364 | 1 | 1 | cs | TRUE
53 | LV_306-18_0_6_line_53 |  | 49 | 65 | 0.017125 | 0.125 | 0.08 | 261 | 0 | 0.364 | 1 | 5 | cs | TRUE
54 | LV_306-18_0_6_line_54 |  | 50 | 59 | 0.0030429 | 0.125 | 0.08 | 261 | 0 | 0.364 | 1 | 1 | cs | TRUE
55 | LV_306-18_0_6_line_55 |  | 51 | 52 | 0.011446 | 0.125 | 0.08 | 261 | 0 | 0.364 | 1 | 1 | cs | TRUE
56 | LV_306-18_0_6_line_56 |  | 52 | 53 | 0.016561 | 0.125 | 0.08 | 261 | 0 | 0.364 | 1 | 1 | cs | TRUE
57 | LV_306-18_0_6_line_57 |  | 53 | 54 | 0.010286 | 0.125 | 0.08 | 261 | 0 | 0.364 | 1 | 1 | cs | TRUE
58 | LV_306-18_0_6_line_58 |  | 55 | 56 | 0.016453 | 0.125 | 0.08 | 261 | 0 | 0.364 | 1 | 1 | cs | TRUE
59 | LV_306-18_0_6_line_59 |  | 55 | 57 | 0.010891 | 0.125 | 0.08 | 261 | 0 | 0.364 | 1 | 1 | cs | TRUE
60 | LV_306-18_0_6_line_60 |  | 56 | 58 | 0.0025431 | 0.125 | 0.08 | 261 | 0 | 0.364 | 1 | 1 | cs | TRUE
61 | LV_306-18_0_6_line_61 |  | 58 | 59 | 0.0077465 | 0.125 | 0.08 | 261 | 0 | 0.364 | 1 | 1 | cs | TRUE
62 | LV_306-18_0_6_line_62 |  | 60 | 61 | 0.013831 | 0.125 | 0.08 | 261 | 0 | 0.364 | 1 | 1 | cs | TRUE
63 | LV_306-18_0_6_line_63 |  | 61 | 62 | 0.013099 | 0.125 | 0.08 | 261 | 0 | 0.364 | 1 | 1 | cs | TRUE
64 | LV_306-18_0_6_line_64 |  | 63 | 64 | 0.026078 | 0.125 | 0.08 | 261 | 0 | 0.364 | 1 | 5 | cs | TRUE
65 | LV_306-18_0_6_line_65 |  | 64 | 85 | 0.037919 | 0.125 | 0.08 | 261 | 0 | 0.364 | 1 | 5 | cs | TRUE
66 | LV_306-18_0_6_line_66 |  | 64 | 82 | 0.055929 | 0.125 | 0.08 | 261 | 0 | 0.364 | 1 | 2 | cs | TRUE
67 | LV_306-18_0_6_line_67 |  | 65 | 66 | 0.013698 | 0.125 | 0.08 | 261 | 0 | 0.364 | 1 | 5 | cs | TRUE
68 | LV_306-18_0_6_line_68 |  | 65 | 67 | 0.028105 | 0.125 | 0.08 | 261 | 0 | 0.364 | 1 | 5 | cs | TRUE
69 | LV_306-18_0_6_line_69 |  | 66 | 70 | 0.022717 | 0.125 | 0.08 | 261 | 0 | 0.364 | 1 | 5 | cs | TRUE
70 | LV_306-18_0_6_line_70 |  | 66 | 71 | 0.018117 | 0.125 | 0.08 | 261 | 0 | 0.364 | 1 | 1 | cs | TRUE
71 | LV_306-18_0_6_line_71 |  | 68 | 69 | 0.013926 | 0.125 | 0.08 | 261 | 0 | 0.364 | 1 | 1 | cs | TRUE
72 | LV_306-18_0_6_line_72 |  | 69 | 78 | 0.010455 | 0.125 | 0.08 | 261 | 0 | 0.364 | 1 | 1 | cs | TRUE
73 | LV_306-18_0_6_line_73 |  | 70 | 79 | 0.050629 | 0.125 | 0.08 | 261 | 0 | 0.364 | 1 | 5 | cs | TRUE
74 | LV_306-18_0_6_line_74 |  | 71 | 76 | 0.011765 | 0.125 | 0.08 | 261 | 0 | 0.364 | 1 | 1 | cs | TRUE
75 | LV_306-18_0_6_line_75 |  | 72 | 73 | 0.012 | 0.125 | 0.08 | 261 | 0 | 0.364 | 1 | 1 | cs | TRUE
76 | LV_306-18_0_6_line_76 |  | 72 | 74 | 0.018318 | 0.125 | 0.08 | 261 | 0 | 0.364 | 1 | 1 | cs | TRUE
77 | LV_306-18_0_6_line_77 |  | 74 | 75 | 0.0013231 | 0.125 | 0.08 | 261 | 0 | 0.364 | 1 | 1 | cs | TRUE
78 | LV_306-18_0_6_line_78 |  | 75 | 77 | 0.010281 | 0.125 | 0.08 | 261 | 0 | 0.364 | 1 | 1 | cs | TRUE
79 | LV_306-18_0_6_line_79 |  | 76 | 77 | 0.0051725 | 0.125 | 0.08 | 261 | 0 | 0.364 | 1 | 1 | cs | TRUE
80 | LV_306-18_0_6_line_80 |  | 77 | 78 | 0.022788 | 0.125 | 0.08 | 261 | 0 | 0.364 | 1 | 1 | cs | TRUE
81 | LV_306-18_0_6_line_81 |  | 79 | 80 | 0.047442 | 0.125 | 0.08 | 261 | 0 | 0.364 | 1 | 5 | cs | TRUE
82 | LV_306-18_0_6_line_82 |  | 80 | 97 | 0.023568 | 0.125 | 0.08 | 261 | 0 | 0.364 | 1 | 5 | cs | TRUE
83 | LV_306-18_0_6_line_83 |  | 80 | 111 | 0.025201 | 0.125 | 0.08 | 261 | 0 | 0.364 | 1 | 5 | cs | TRUE
84 | LV_306-18_0_6_line_84 |  | 81 | 82 | 0.015516 | 0.125 | 0.08 | 261 | 0 | 0.364 | 1 | 1 | cs | TRUE
85 | LV_306-18_0_6_line_85 |  | 81 | 83 | 0.0034563 | 0.125 | 0.08 | 261 | 0 | 0.364 | 1 | 1 | cs | TRUE
86 | LV_306-18_0_6_line_86 |  | 83 | 84 | 0.023447 | 0.125 | 0.08 | 261 | 0 | 0.364 | 1 | 1 | cs | TRUE
87 | LV_306-18_0_6_line_87 |  | 85 | 86 | 0.023074 | 0.125 | 0.08 | 261 | 0 | 0.364 | 1 | 5 | cs | TRUE
88 | LV_306-18_0_6_line_88 |  | 86 | 103 | 0.023743 | 0.125 | 0.08 | 261 | 0 | 0.364 | 1 | 5 | cs | TRUE
89 | LV_306-18_0_6_line_89 |  | 87 | 88 | 0.030958 | 0.125 | 0.08 | 261 | 0 | 0.364 | 1 | 2 | cs | TRUE
90 | LV_306-18_0_6_line_90 |  | 87 | 89 | 0.051433 | 0.125 | 0.08 | 261 | 0 | 0.364 | 1 | 1 | cs | TRUE
91 | LV_306-18_0_6_line_91 |  | 88 | 90 | 0.0017661 | 0.125 | 0.08 | 261 | 0 | 0.364 | 1 | 5 | cs | TRUE
92 | LV_306-18_0_6_line_92 |  | 89 | 91 | 0.018996 | 0.125 | 0.08 | 261 | 0 | 0.364 | 1 | 1 | cs | TRUE
93 | LV_306-18_0_6_line_93 |  | 90 | 92 | 0.039998 | 0.125 | 0.08 | 261 | 0 | 0.364 | 1 | 5 | cs | TRUE
94 | LV_306-18_0_6_line_94 |  | 92 | 93 | 0.0062276 | 0.125 | 0.08 | 261 | 0 | 0.364 | 1 | 5 | cs | TRUE
95 | LV_306-18_0_6_line_95 |  | 92 | 94 | 0.028739 | 0.125 | 0.08 | 261 | 0 | 0.364 | 1 | 1 | cs | TRUE
96 | LV_306-18_0_6_line_96 |  | 93 | 98 | 0.018421 | 0.125 | 0.08 | 261 | 0 | 0.364 | 1 | 5 | cs | TRUE
97 | LV_306-18_0_6_line_97 |  | 94 | 95 | 0.01749 | 0.125 | 0.08 | 261 | 0 | 0.364 | 1 | 1 | cs | TRUE
98 | LV_306-18_0_6_line_98 |  | 96 | 97 | 0.035827 | 0.125 | 0.08 | 261 | 0 | 0.364 | 1 | 2 | cs | TRUE
99 | LV_306-18_0_6_line_99 |  | 98 | 99 | 0.0082951 | 0.125 | 0.08 | 261 | 0 | 0.364 | 1 | 5 | cs | TRUE
100 | LV_306-18_0_6_line_100 |  | 99 | 100 | 0.018749 | 0.125 | 0.08 | 261 | 0 | 0.364 | 1 | 5 | cs | TRUE
101 | LV_306-18_0_6_line_101 |  | 100 | 101 | 0.0046171 | 0.125 | 0.08 | 261 | 0 | 0.364 | 1 | 5 | cs | TRUE
102 | LV_306-18_0_6_line_102 |  | 100 | 102 | 0.018212 | 0.125 | 0.08 | 261 | 0 | 0.364 | 1 | 5 | cs | TRUE
103 | LV_306-18_0_6_line_103 |  | 101 | 103 | 0.023015 | 0.125 | 0.08 | 261 | 0 | 0.364 | 1 | 5 | cs | TRUE
104 | LV_306-18_0_6_line_104 |  | 102 | 104 | 0.01885 | 0.125 | 0.08 | 261 | 0 | 0.364 | 1 | 5 | cs | TRUE
105 | LV_306-18_0_6_line_105 |  | 104 | 109 | 0.011759 | 0.125 | 0.08 | 261 | 0 | 0.364 | 1 | 5 | cs | TRUE
106 | LV_306-18_0_6_line_106 |  | 105 | 106 | 0.0044896 | 0.125 | 0.08 | 261 | 0 | 0.364 | 1 | 1 | cs | TRUE
107 | LV_306-18_0_6_line_107 |  | 106 | 107 | 0.0083628 | 0.125 | 0.08 | 261 | 0 | 0.364 | 1 | 5 | cs | TRUE
108 | LV_306-18_0_6_line_108 |  | 107 | 108 | 0.016571 | 0.125 | 0.08 | 261 | 0 | 0.364 | 1 | 5 | cs | TRUE
109 | LV_306-18_0_6_line_109 |  | 109 | 110 | 0.015623 | 0.125 | 0.08 | 261 | 0 | 0.364 | 1 | 5 | cs | TRUE
110 | LV_306-18_0_6_line_110 |  | 110 | 111 | 0.013147 | 0.125 | 0.08 | 261 | 0 | 0.364 | 1 | 5 | cs | TRUE

## trafo
| name | std_type | hv_bus | lv_bus | sn_mva | vn_hv_kv | vn_lv_kv | vk_percent | vkr_percent | pfe_kw | i0_percent | shift_degree | tap_side | tap_neutral | tap_min | tap_max | tap_step_percent | tap_step_degree | tap_pos | tap_phase_shifter | parallel | df | in_service
0 | LV_306-18_0_6_trafo_65 | 0.63 MVA 20/0.4 kV | 112 | 22 | 0.63 | 20 | 0.4 | 6 | 1.206 | 1.65 | 0.2619 | 150 | hv | 0 | -2 | 2 | 2.5 | 0 | 0 | FALSE | 1 | 1 | TRUE

## line_geodata
| x0 | y0 | x1 | y1 | x2 | y2 | x3 | y3 | x4 | y4 | x5 | y5 | x6 | y6
0 | 2589475.5621 | 1213173.326 | 2589474.7704 | 1213170.64 | 2589471.3021 | 1213159.3214
1 | 2589475.5621 | 1213173.326 | 2589476.5447 | 1213176.6597
2 | 2589467.4465 | 1213140.5446 | 2589468.3831 | 1213149.7952 | 2589471.3021 | 1213159.3214
3 | 2589480.6394 | 1213190.5518 | 2589476.5447 | 1213176.6597
4 | 2589467.4465 | 1213140.5446 | 2589467.0146 | 1213136.2789 | 2589466.0704 | 1213122.1616 | 2589464.6401 | 1213116.5357
5 | 2589480.6394 | 1213190.5518 | 2589469.0523 | 1213194.1926
6 | 2589489.9623 | 1213187.9227 | 2589480.6394 | 1213190.5518
7 | 2589460.8545 | 1213101.6449 | 2589464.6401 | 1213116.5357
8 | 2589449.4438 | 1213199.29 | 2589458.1153 | 1213197.6292 | 2589469.0523 | 1213194.1926
9 | 2589489.9623 | 1213187.9227 | 2589513.1589 | 1213181.389
10 | 2589460.8545 | 1213101.6449 | 2589459.0558 | 1213094.5697 | 2589456.2279 | 1213085.6367
11 | 2589449.4438 | 1213199.29 | 2589443.0643 | 1213203.8892
12 | 2589527.6567 | 1213177.3054 | 2589513.1589 | 1213181.389
13 | 2589456.2279 | 1213085.6367 | 2589454.614 | 1213080.5383
14 | 2589358.6362 | 1213118.6487 | 2589358.6451 | 1213118.6553
15 | 2589344.3665 | 1213108.0938 | 2589358.6362 | 1213118.6487
16 | 2589358.6451 | 1213118.6553 | 2589363.847 | 1213122.503
17 | 2589344.3665 | 1213108.0938 | 2589346.9573 | 1213104.1981 | 2589352.9514 | 1213096.2717 | 2589353.2674 | 1213095.8993
18 | 2589344.3665 | 1213108.0938 | 2589342.6631 | 1213106.8175
19 | 2589377.1318 | 1213132.3295 | 2589363.847 | 1213122.503
20 | 2589353.2674 | 1213095.8993 | 2589357.0142 | 1213091.4839 | 2589361.293 | 1213088.5301 | 2589367.2896 | 1213086.5316
21 | 2589342.6631 | 1213106.8175 | 2589319.7102 | 1213089.6203
22 | 2589377.1318 | 1213132.3295 | 2589382.5216 | 1213136.3162
23 | 2589367.2896 | 1213086.5316 | 2589376.2333 | 1213083.5509
24 | 2589312.4836 | 1213084.2058 | 2589319.7102 | 1213089.6203
25 | 2589394.9325 | 1213145.4962 | 2589382.5216 | 1213136.3162
26 | 2589312.4836 | 1213084.2058 | 2589303.6077 | 1213077.5556
27 | 2589527.6567 | 1213177.3054 | 2589532.5605 | 1213175.5402
28 | 2589532.5605 | 1213175.5402 | 2589538.7475 | 1213195.018 | 2589534.1811 | 1213205.5467
29 | 2589534.1811 | 1213205.5467 | 2589525.9021 | 1213224.6357
30 | 2589489.2812 | 1213018.3176 | 2589491.8582 | 1213028.0074 | 2589498.9678 | 1213057.7781 | 2589499.7959 | 1213066.4371 | 2589507.4273 | 1213082.1212 | 2589511.2209 | 1213097.1021
31 | 2589435.8172 | 1213016.5341 | 2589448.6707 | 1213012.8646 | 2589485.0064 | 1213002.2607 | 2589489.2812 | 1213018.3176
32 | 2589526.7731 | 1213240.2534 | 2589530.7054 | 1213230.3631 | 2589524.7298 | 1213227.3387 | 2589525.9021 | 1213224.6357
33 | 2589435.8172 | 1213016.5341 | 2589430.1351 | 1212996.8024
34 | 2589435.8172 | 1213016.5341 | 2589425.7404 | 1213019.4117
35 | 2589404.2415 | 1213025.5511 | 2589425.7404 | 1213019.4117
36 | 2589404.2415 | 1213025.5511 | 2589398.3072 | 1213027.2445
37 | 2589426.7747 | 1212985.1331 | 2589430.1351 | 1212996.8024
38 | 2589394.3645 | 1212990.4491 | 2589391.3608 | 1212979.7676
39 | 2589394.3645 | 1212990.4491 | 2589374.8603 | 1212996.1554
40 | 2589386.2839 | 1212961.7142 | 2589391.3608 | 1212979.7676
41 | 2589374.8603 | 1212996.1554 | 2589370.7618 | 1212997.3545
42 | 2589425.789 | 1212981.7102 | 2589426.7747 | 1212985.1331
43 | 2589355.9718 | 1213039.868 | 2589332.6284 | 1213046.2668
44 | 2589355.9718 | 1213039.868 | 2589350.2 | 1213020.1953
45 | 2589326.2103 | 1213048.0262 | 2589332.6284 | 1213046.2668
46 | 2589346.7809 | 1213008.5414 | 2589350.2 | 1213020.1953
47 | 2589386.2839 | 1212961.7142 | 2589406.4149 | 1212955.7939
48 | 2589345.6539 | 1213004.7002 | 2589370.7618 | 1212997.3545
49 | 2589425.789 | 1212981.7102 | 2589424.8253 | 1212978.3637
50 | 2589443.0643 | 1213203.8892 | 2589438.8234 | 1213206.9466 | 2589438.8234 | 1213206.9466
51 | 2589326.2103 | 1213048.0262 | 2589299.1113 | 1213054.9217
52 | 2589345.6539 | 1213004.7002 | 2589346.7809 | 1213008.5414
53 | 2589282.5156 | 1213059.1447 | 2589299.1113 | 1213054.9217
54 | 2589345.6539 | 1213004.7002 | 2589344.7966 | 1213001.7805
55 | 2589417.3963 | 1212952.5644 | 2589406.4149 | 1212955.7939
56 | 2589417.3963 | 1212952.5644 | 2589421.979 | 1212968.479
57 | 2589421.979 | 1212968.479 | 2589424.8253 | 1212978.3637
58 | 2589337.2619 | 1212976.1215 | 2589341.8975 | 1212991.9078
59 | 2589337.2619 | 1212976.1215 | 2589326.8367 | 1212979.2731
60 | 2589342.614 | 1212994.3478 | 2589341.8975 | 1212991.9078
61 | 2589342.614 | 1212994.3478 | 2589344.7966 | 1213001.7805
62 | 2589416.5838 | 1213161.5112 | 2589405.4639 | 1213153.2861
63 | 2589394.9325 | 1213145.4962 | 2589405.4639 | 1213153.2861
64 | 2589422.3614 | 1213227.1095 | 2589427.1837 | 1213222.3093 | 2589438.8234 | 1213206.9466
65 | 2589422.3614 | 1213227.1095 | 2589415.5696 | 1213222.1745 | 2589391.6443 | 1213204.8771
66 | 2589422.3614 | 1213227.1095 | 2589452.8988 | 1213273.9657
67 | 2589269.2747 | 1213062.7262 | 2589272.2199 | 1213061.6203 | 2589282.5156 | 1213059.1447
68 | 2589282.5156 | 1213059.1447 | 2589286.3674 | 1213063.7069 | 2589292.7355 | 1213069.4097 | 2589303.6077 | 1213077.5556
69 | 2589269.2747 | 1213062.7262 | 2589267.2638 | 1213063.875 | 2589265.1855 | 1213065.513 | 2589259.3624 | 1213071.3491 | 2589256.5642 | 1213073.9334 | 2589253.4987 | 1213075.7511 | 2589251.5515 | 1213076.6331
70 | 2589269.2747 | 1213062.7262 | 2589263.8651 | 1213045.436
71 | 2589290.7587 | 1213020.0937 | 2589304.1438 | 1213016.2491
72 | 2589280.7102 | 1213022.9799 | 2589290.7587 | 1213020.0937
73 | 2589205.7458 | 1213098.0727 | 2589209.3115 | 1213095.6871 | 2589216.3624 | 1213092.5725 | 2589251.5515 | 1213076.6331
74 | 2589263.8651 | 1213045.436 | 2589260.352 | 1213034.2075
75 | 2589250.5743 | 1213000.5031 | 2589239.0282 | 1213003.771
76 | 2589250.5743 | 1213000.5031 | 2589255.6146 | 1213018.1144
77 | 2589255.6146 | 1213018.1144 | 2589255.9786 | 1213019.3865
78 | 2589258.8075 | 1213029.2709 | 2589255.9786 | 1213019.3865
79 | 2589258.8075 | 1213029.2709 | 2589260.352 | 1213034.2075
80 | 2589258.8075 | 1213029.2709 | 2589280.7102 | 1213022.9799
81 | 2589205.7458 | 1213098.0727 | 2589203.9521 | 1213101.6446 | 2589203.2154 | 1213105.8594 | 2589203.11 | 1213110.54 | 2589222.9522 | 1213115.6512 | 2589236.1018 | 1213120.4411
82 | 2589236.1018 | 1213120.4411 | 2589233.1853 | 1213124.771 | 2589231.3165 | 1213128.8545 | 2589229.8831 | 1213134.2601 | 2589229.3361 | 1213142.5102
83 | 2589236.1018 | 1213120.4411 | 2589259.1707 | 1213130.5866
84 | 2589461.3705 | 1213286.9645 | 2589452.8988 | 1213273.9657
85 | 2589461.3705 | 1213286.9645 | 2589463.2577 | 1213289.8602
86 | 2589477.7143 | 1213308.0273 | 2589472.0366 | 1213303.3304 | 2589463.2577 | 1213289.8602
87 | 2589372.3668 | 1213192.2464 | 2589381.8234 | 1213197.7768 | 2589391.6443 | 1213204.8771
88 | 2589372.3668 | 1213192.2464 | 2589351.8713 | 1213180.2606
89 | 2589354.0724 | 1213255.7755 | 2589353.6099 | 1213255.3264 | 2589331.2931 | 1213234.8113
90 | 2589374.3344 | 1213299.4917 | 2589373.0541 | 1213284.4856 | 2589372.0921 | 1213273.2699 | 2589354.0724 | 1213255.7755
91 | 2589331.2931 | 1213234.8113 | 2589330.8458 | 1213234.4001 | 2589329.9314 | 1213233.6888
92 | 2589389.8173 | 1213288.4244 | 2589374.3344 | 1213299.4917
93 | 2589299.731 | 1213207.7858 | 2589304.0407 | 1213213.5479 | 2589329.9314 | 1213233.6888
94 | 2589299.731 | 1213207.7858 | 2589299.3172 | 1213201.5719
95 | 2589299.731 | 1213207.7858 | 2589271.1087 | 1213211.1728
96 | 2589310.9462 | 1213187.2856 | 2589299.3172 | 1213201.5719 | 2589299.3172 | 1213201.5719
97 | 2589271.1087 | 1213211.1728 | 2589271.9604 | 1213228.6425
98 | 2589229.3361 | 1213142.5102 | 2589233.081 | 1213178.141
99 | 2589310.9462 | 1213187.2856 | 2589316.1828 | 1213180.8523
100 | 2589328.0188 | 1213166.3115 | 2589316.1828 | 1213180.8523
101 | 2589328.0188 | 1213166.3115 | 2589332.0044 | 1213168.6422
102 | 2589328.0188 | 1213166.3115 | 2589311.9983 | 1213157.6495
103 | 2589332.0044 | 1213168.6422 | 2589351.8713 | 1213180.2606
104 | 2589311.9983 | 1213157.6495 | 2589295.4171 | 1213148.6844
105 | 2589295.4171 | 1213148.6844 | 2589288.938 | 1213145.1813 | 2589285.0234 | 1213143.1869
106 | 2589553.3892 | 1213249.0356 | 2589549.8735 | 1213246.2433
107 | 2589549.8735 | 1213246.2433 | 2589543.3249 | 1213241.0422
108 | 2589526.7731 | 1213240.2534 | 2589543.3249 | 1213241.0422
109 | 2589271.1032 | 1213136.0947 | 2589285.0234 | 1213143.1869
110 | 2589271.1032 | 1213136.0947 | 2589267.3686 | 1213134.192 | 2589259.1707 | 1213130.5866

## bus_geodata
| x | y | coords
0 | 2589475.5621 | 1213173.326
1 | 2589471.3021 | 1213159.3214
2 | 2589476.5447 | 1213176.6597
3 | 2589467.4465 | 1213140.5446
4 | 2589480.6394 | 1213190.5518
5 | 2589464.6401 | 1213116.5357
6 | 2589469.0523 | 1213194.1926
7 | 2589489.9623 | 1213187.9227
8 | 2589460.8545 | 1213101.6449
9 | 2589449.4438 | 1213199.29
10 | 2589513.1589 | 1213181.389
11 | 2589456.2279 | 1213085.6367
12 | 2589454.614 | 1213080.5383
13 | 2589358.6362 | 1213118.6487
14 | 2589358.6451 | 1213118.6553
15 | 2589344.3665 | 1213108.0938
16 | 2589363.847 | 1213122.503
17 | 2589353.2674 | 1213095.8993
18 | 2589342.6631 | 1213106.8175
19 | 2589377.1318 | 1213132.3295
20 | 2589367.2896 | 1213086.5316
21 | 2589319.7102 | 1213089.6203
22 | 2589382.5216 | 1213136.3162
23 | 2589376.2332 | 1213083.5509
24 | 2589312.4836 | 1213084.2058
25 | 2589527.6567 | 1213177.3054
26 | 2589532.5605 | 1213175.5402
27 | 2589534.1811 | 1213205.5467
28 | 2589511.2209 | 1213097.1021
29 | 2589489.2812 | 1213018.3176
30 | 2589525.9021 | 1213224.6357
31 | 2589435.8172 | 1213016.5341
32 | 2589425.7404 | 1213019.4117
33 | 2589404.2415 | 1213025.5511
34 | 2589398.3072 | 1213027.2445
35 | 2589430.1351 | 1212996.8024
36 | 2589394.3645 | 1212990.4491
37 | 2589391.3608 | 1212979.7676
38 | 2589374.8603 | 1212996.1554
39 | 2589426.7747 | 1212985.1331
40 | 2589355.9718 | 1213039.868
41 | 2589332.6284 | 1213046.2668
42 | 2589350.2 | 1213020.1953
43 | 2589386.2839 | 1212961.7142
44 | 2589370.7618 | 1212997.3545
45 | 2589425.789 | 1212981.7102
46 | 2589443.0643 | 1213203.8892
47 | 2589326.2103 | 1213048.0262
48 | 2589346.7809 | 1213008.5414
49 | 2589299.1113 | 1213054.9217
50 | 2589345.6539 | 1213004.7002
51 | 2589406.4149 | 1212955.7939
52 | 2589417.3963 | 1212952.5644
53 | 2589421.979 | 1212968.4791
54 | 2589424.8253 | 1212978.3637
55 | 2589337.2619 | 1212976.1215
56 | 2589341.8975 | 1212991.9078
57 | 2589326.8367 | 1212979.2731
58 | 2589342.614 | 1212994.3478
59 | 2589344.7966 | 1213001.7805
60 | 2589416.5838 | 1213161.5112
61 | 2589405.4639 | 1213153.2861
62 | 2589394.9325 | 1213145.4962
63 | 2589438.8234 | 1213206.9466
64 | 2589422.3614 | 1213227.1095
65 | 2589282.5156 | 1213059.1447
66 | 2589269.2747 | 1213062.7262
67 | 2589303.6077 | 1213077.5556
68 | 2589304.1438 | 1213016.2491
69 | 2589290.7587 | 1213020.0937
70 | 2589251.5515 | 1213076.6331
71 | 2589263.8651 | 1213045.436
72 | 2589250.5743 | 1213000.5031
73 | 2589239.0282 | 1213003.771
74 | 2589255.6146 | 1213018.1144
75 | 2589255.9786 | 1213019.3865
76 | 2589260.352 | 1213034.2075
77 | 2589258.8075 | 1213029.2709
78 | 2589280.7102 | 1213022.9799
79 | 2589205.7458 | 1213098.0727
80 | 2589236.1018 | 1213120.4411
81 | 2589461.3705 | 1213286.9645
82 | 2589452.8988 | 1213273.9657
83 | 2589463.2577 | 1213289.8602
84 | 2589477.7143 | 1213308.0273
85 | 2589391.6443 | 1213204.8771
86 | 2589372.3668 | 1213192.2464
87 | 2589354.0724 | 1213255.7755
88 | 2589331.2931 | 1213234.8113
89 | 2589374.3344 | 1213299.4917
90 | 2589329.9314 | 1213233.6888
91 | 2589389.8173 | 1213288.4244
92 | 2589299.731 | 1213207.7858
93 | 2589299.3172 | 1213201.5719
94 | 2589271.1087 | 1213211.1728
95 | 2589271.9604 | 1213228.6425
96 | 2589233.081 | 1213178.141
97 | 2589229.3361 | 1213142.5102
98 | 2589310.9462 | 1213187.2856
99 | 2589316.1828 | 1213180.8523
100 | 2589328.0188 | 1213166.3115
101 | 2589332.0044 | 1213168.6422
102 | 2589311.9983 | 1213157.6495
103 | 2589351.8713 | 1213180.2606
104 | 2589295.4171 | 1213148.6844
105 | 2589553.3892 | 1213249.0356
106 | 2589549.8735 | 1213246.2433
107 | 2589543.3249 | 1213241.0422
108 | 2589526.7731 | 1213240.2534
109 | 2589285.0234 | 1213143.1869
110 | 2589271.1032 | 1213136.0947
111 | 2589259.1707 | 1213130.5866
112 | 2589344.3665 | 1213108.0938

## line_std_types
| c_nf_per_km | r_ohm_per_km | x_ohm_per_km | max_i_ka | type | q_mm2 | alpha | voltage_rating
NAYY 4x50 SE | 210 | 0.642 | 0.083 | 0.142 | cs | 50 | 0.00403 | LV
NAYY 4x120 SE | 264 | 0.225 | 0.08 | 0.242 | cs | 120 | 0.00403 | LV
NAYY 4x150 SE | 261 | 0.208 | 0.08 | 0.27 | cs | 150 | 0.00403 | LV
NA2XS2Y 1x95 RM/25 12/20 kV | 216 | 0.313 | 0.132 | 0.252 | cs | 95 | 0.00403 | MV
NA2XS2Y 1x185 RM/25 12/20 kV | 273 | 0.161 | 0.117 | 0.362 | cs | 185 | 0.00403 | MV
NA2XS2Y 1x240 RM/25 12/20 kV | 304 | 0.122 | 0.112 | 0.421 | cs | 240 | 0.00403 | MV
NA2XS2Y 1x95 RM/25 6/10 kV | 315 | 0.313 | 0.123 | 0.249 | cs | 95 | 0.00403 | MV
NA2XS2Y 1x185 RM/25 6/10 kV | 406 | 0.161 | 0.11 | 0.358 | cs | 185 | 0.00403 | MV
NA2XS2Y 1x240 RM/25 6/10 kV | 456 | 0.122 | 0.105 | 0.416 | cs | 240 | 0.00403 | MV
NA2XS2Y 1x150 RM/25 12/20 kV | 250 | 0.206 | 0.116 | 0.319 | cs | 150 | 0.00403 | MV
NA2XS2Y 1x120 RM/25 12/20 kV | 230 | 0.253 | 0.119 | 0.283 | cs | 120 | 0.00403 | MV
NA2XS2Y 1x70 RM/25 12/20 kV | 190 | 0.443 | 0.132 | 0.22 | cs | 70 | 0.00403 | MV
NA2XS2Y 1x150 RM/25 6/10 kV | 360 | 0.206 | 0.11 | 0.315 | cs | 150 | 0.00403 | MV
NA2XS2Y 1x120 RM/25 6/10 kV | 340 | 0.253 | 0.113 | 0.28 | cs | 120 | 0.00403 | MV
NA2XS2Y 1x70 RM/25 6/10 kV | 280 | 0.443 | 0.123 | 0.217 | cs | 70 | 0.00403 | MV
N2XS(FL)2Y 1x120 RM/35 64/110 kV | 112 | 0.153 | 0.166 | 0.366 | cs | 120 | 0.00393 | HV
N2XS(FL)2Y 1x185 RM/35 64/110 kV | 125 | 0.099 | 0.156 | 0.457 | cs | 185 | 0.00393 | HV
N2XS(FL)2Y 1x240 RM/35 64/110 kV | 135 | 0.075 | 0.149 | 0.526 | cs | 240 | 0.00393 | HV
N2XS(FL)2Y 1x300 RM/35 64/110 kV | 144 | 0.06 | 0.144 | 0.588 | cs | 300 | 0.00393 | HV
15-AL1/3-ST1A 0.4 | 11 | 1.8769 | 0.35 | 0.105 | ol | 16 | 0.00403 | LV
24-AL1/4-ST1A 0.4 | 11.25 | 1.2012 | 0.335 | 0.14 | ol | 24 | 0.00403 | LV
48-AL1/8-ST1A 0.4 | 12.2 | 0.5939 | 0.3 | 0.21 | ol | 48 | 0.00403 | LV
94-AL1/15-ST1A 0.4 | 13.2 | 0.306 | 0.29 | 0.35 | ol | 94 | 0.00403 | LV
34-AL1/6-ST1A 10.0 | 9.7 | 0.8342 | 0.36 | 0.17 | ol | 34 | 0.00403 | MV
48-AL1/8-ST1A 10.0 | 10.1 | 0.5939 | 0.35 | 0.21 | ol | 48 | 0.00403 | MV
70-AL1/11-ST1A 10.0 | 10.4 | 0.4132 | 0.339 | 0.29 | ol | 70 | 0.00403 | MV
94-AL1/15-ST1A 10.0 | 10.75 | 0.306 | 0.33 | 0.35 | ol | 94 | 0.00403 | MV
122-AL1/20-ST1A 10.0 | 11.1 | 0.2376 | 0.323 | 0.41 | ol | 122 | 0.00403 | MV
149-AL1/24-ST1A 10.0 | 11.25 | 0.194 | 0.315 | 0.47 | ol | 149 | 0.00403 | MV
34-AL1/6-ST1A 20.0 | 9.15 | 0.8342 | 0.382 | 0.17 | ol | 34 | 0.00403 | MV
48-AL1/8-ST1A 20.0 | 9.5 | 0.5939 | 0.372 | 0.21 | ol | 48 | 0.00403 | MV
70-AL1/11-ST1A 20.0 | 9.7 | 0.4132 | 0.36 | 0.29 | ol | 70 | 0.00403 | MV
94-AL1/15-ST1A 20.0 | 10 | 0.306 | 0.35 | 0.35 | ol | 94 | 0.00403 | MV
122-AL1/20-ST1A 20.0 | 10.3 | 0.2376 | 0.344 | 0.41 | ol | 122 | 0.00403 | MV
149-AL1/24-ST1A 20.0 | 10.5 | 0.194 | 0.337 | 0.47 | ol | 149 | 0.00403 | MV
184-AL1/30-ST1A 20.0 | 10.75 | 0.1571 | 0.33 | 0.535 | ol | 184 | 0.00403 | MV
243-AL1/39-ST1A 20.0 | 11 | 0.1188 | 0.32 | 0.645 | ol | 243 | 0.00403 | MV
48-AL1/8-ST1A 110.0 | 8 | 0.5939 | 0.46 | 0.21 | ol | 48 | 0.00403 | HV
70-AL1/11-ST1A 110.0 | 8.4 | 0.4132 | 0.45 | 0.29 | ol | 70 | 0.00403 | HV
94-AL1/15-ST1A 110.0 | 8.65 | 0.306 | 0.44 | 0.35 | ol | 94 | 0.00403 | HV
122-AL1/20-ST1A 110.0 | 8.5 | 0.2376 | 0.43 | 0.41 | ol | 122 | 0.00403 | HV
149-AL1/24-ST1A 110.0 | 8.75 | 0.194 | 0.41 | 0.47 | ol | 149 | 0.00403 | HV
184-AL1/30-ST1A 110.0 | 8.8 | 0.1571 | 0.4 | 0.535 | ol | 184 | 0.00403 | HV
243-AL1/39-ST1A 110.0 | 9 | 0.1188 | 0.39 | 0.645 | ol | 243 | 0.00403 | HV
305-AL1/39-ST1A 110.0 | 9.2 | 0.0949 | 0.38 | 0.74 | ol | 305 | 0.00403 | HV
490-AL1/64-ST1A 110.0 | 9.75 | 0.059 | 0.37 | 0.96 | ol | 490 | 0.00403 | HV
679-AL1/86-ST1A 110.0 | 9.95 | 0.042 | 0.36 | 1.15 | ol | 679 | 0.00403 | HV
490-AL1/64-ST1A 220.0 | 10 | 0.059 | 0.285 | 0.96 | ol | 490 | 0.00403 | HV
679-AL1/86-ST1A 220.0 | 11.7 | 0.042 | 0.275 | 1.15 | ol | 679 | 0.00403 | HV
490-AL1/64-ST1A 380.0 | 11 | 0.059 | 0.253 | 0.96 | ol | 490 | 0.00403 | HV
679-AL1/86-ST1A 380.0 | 14.6 | 0.042 | 0.25 | 1.15 | ol | 679 | 0.00403 | HV

## trafo_std_types
| i0_percent | pfe_kw | vkr_percent | sn_mva | vn_lv_kv | vn_hv_kv | vk_percent | shift_degree | vector_group | tap_side | tap_neutral | tap_min | tap_max | tap_step_degree | tap_step_percent | tap_phase_shifter
160 MVA 380/110 kV | 0.06 | 60 | 0.25 | 160 | 110 | 380 | 12.2 | 0 | Yy0 | hv | 0 | -9 | 9 | 0 | 1.5 | FALSE
100 MVA 220/110 kV | 0.06 | 55 | 0.26 | 100 | 110 | 220 | 12 | 0 | Yy0 | hv | 0 | -9 | 9 | 0 | 1.5 | FALSE
63 MVA 110/20 kV | 0.04 | 22 | 0.32 | 63 | 20 | 110 | 18 | 150 | YNd5 | hv | 0 | -9 | 9 | 0 | 1.5 | FALSE
40 MVA 110/20 kV | 0.05 | 18 | 0.34 | 40 | 20 | 110 | 16.2 | 150 | YNd5 | hv | 0 | -9 | 9 | 0 | 1.5 | FALSE
25 MVA 110/20 kV | 0.07 | 14 | 0.41 | 25 | 20 | 110 | 12 | 150 | YNd5 | hv | 0 | -9 | 9 | 0 | 1.5 | FALSE
63 MVA 110/10 kV | 0.04 | 22 | 0.32 | 63 | 10 | 110 | 18 | 150 | YNd5 | hv | 0 | -9 | 9 | 0 | 1.5 | FALSE
40 MVA 110/10 kV | 0.05 | 18 | 0.34 | 40 | 10 | 110 | 16.2 | 150 | YNd5 | hv | 0 | -9 | 9 | 0 | 1.5 | FALSE
25 MVA 110/10 kV | 0.07 | 14 | 0.41 | 25 | 10 | 110 | 12 | 150 | YNd5 | hv | 0 | -9 | 9 | 0 | 1.5 | FALSE
0.25 MVA 20/0.4 kV | 0.32 | 0.8 | 1.44 | 0.25 | 0.4 | 20 | 6 | 150 | Yzn5 | hv | 0 | -2 | 2 | 0 | 2.5 | FALSE
0.4 MVA 20/0.4 kV | 0.3375 | 1.35 | 1.425 | 0.4 | 0.4 | 20 | 6 | 150 | Dyn5 | hv | 0 | -2 | 2 | 0 | 2.5 | FALSE
0.63 MVA 20/0.4 kV | 0.2619 | 1.65 | 1.206 | 0.63 | 0.4 | 20 | 6 | 150 | Dyn5 | hv | 0 | -2 | 2 | 0 | 2.5 | FALSE
0.25 MVA 10/0.4 kV | 0.24 | 0.6 | 1.2 | 0.25 | 0.4 | 10 | 4 | 150 | Dyn5 | hv | 0 | -2 | 2 | 0 | 2.5 | FALSE
0.4 MVA 10/0.4 kV | 0.2375 | 0.95 | 1.325 | 0.4 | 0.4 | 10 | 4 | 150 | Dyn5 | hv | 0 | -2 | 2 | 0 | 2.5 | FALSE
0.63 MVA 10/0.4 kV | 0.1873 | 1.18 | 1.0794 | 0.63 | 0.4 | 10 | 4 | 150 | Dyn5 | hv | 0 | -2 | 2 | 0 | 2.5 | FALSE

## trafo3w_std_types
| sn_hv_mva | sn_mv_mva | sn_lv_mva | vn_hv_kv | vn_mv_kv | vn_lv_kv | vk_hv_percent | vk_mv_percent | vk_lv_percent | vkr_hv_percent | vkr_mv_percent | vkr_lv_percent | pfe_kw | i0_percent | shift_mv_degree | shift_lv_degree | vector_group | tap_side | tap_neutral | tap_min | tap_max | tap_step_percent
63/25/38 MVA 110/20/10 kV | 63 | 25 | 38 | 110 | 20 | 10 | 10.4 | 10.4 | 10.4 | 0.28 | 0.32 | 0.35 | 35 | 0.89 | 0 | 0 | YN0yn0yn0 | hv | 0 | -10 | 10 | 1.2
63/25/38 MVA 110/10/10 kV | 63 | 25 | 38 | 110 | 10 | 10 | 10.4 | 10.4 | 10.4 | 0.28 | 0.32 | 0.35 | 35 | 0.89 | 0 | 0 | YN0yn0yn0 | hv | 0 | -10 | 10 | 1.2

## fuse_std_types
| fuse_type | i_rated_a | t_avg | t_min | t_total | x_avg | x_min | x_total
HV 100A | HV 100A | 100 | 0 | [10.0, 3.64, 0.854, 0.281, 0.1, 0.0531, 0.022, 0.01] | [10.0, 4.267, 1.21, 0.403, 0.1, 0.058, 0.022, 0.01] | 0 | [300.0, 350.0, 450.0, 550.0, 700.0, 850.0, 1200.0, 1752.0] | [600.0, 700.0, 900.0, 1150.0, 1665.0, 2000.0, 3000.0, 4313.0]
HV 10A | HV 10A | 10 | 0 | [10.0, 1675.0, 0.344, 0.156, 0.1, 0.0417, 0.0171, 0.01] | [10.0, 1.3, 0.3, 0.155, 0.1, 0.0555, 0.023, 0.01] | 0 | [30.0, 32.0, 35.0, 37.0, 39.0, 50.0, 70.0, 88.0] | [60.0, 70.0, 80.0, 87.0, 94.0, 110.0, 150.0, 216.0]
HV 125A | HV 125A | 125 | 0 | [10.0, 1.82, 0.344, 0.1, 0.0467, 0.0269, 0.01] | [10.0, 2.478, 0.426, 0.1, 0.0427, 0.0211, 0.01] | 0 | [375.0, 500.0, 700.0, 925.0, 1200.0, 1500.0, 2341.0] | [750.0, 1000.0, 1500.0, 2200.0, 3000.0, 4000.0, 5765.0]
HV 160A | HV 160A | 160 | 0 | [10.0, 4.15, 1.03, 0.198, 0.1, 0.051, 0.0172, 0.01] | [10.0, 2.3, 0.734, 0.274, 0.1, 0.046, 0.0177, 0.01] | 0 | [480.0, 550.0, 700.0, 1000.0, 1260.0, 1600.0, 2500.0, 3227.0] | [960.0, 1300.0, 1700.0, 2200.0, 2996.0, 4000.0, 6000.0, 7946.0]
HV 16A | HV 16A | 16 | 0 | [10.0, 0.352, 0.164, 0.1, 0.0649, 0.0342, 0.01] | [10.0, 2.34, 0.722, 0.181, 0.1, 0.055, 0.0296, 0.01] | 0 | [48.0, 60.0, 65.0, 71.0, 80.0, 100.0, 162.0] | [96.0, 110.0, 125.0, 150.0, 168.0, 200.0, 250.0, 398.0]
HV 200A | HV 200A | 200 | 0 | [10.0, 4.267, 1.21, 0.403, 0.1, 0.058, 0.022, 0.01] | [10.0, 3.73, 1.654, 0.328, 0.1, 0.0531, 0.019, 0.01] | 0 | [600.0, 700.0, 900.0, 1150.0, 1665.0, 2000.0, 3000.0, 4313.0] | [1200.0, 1500.0, 1800.0, 2700.0, 3960.0, 5000.0, 7500.0, 10620.0]
HV 20A | HV 20A | 20 | 0 | [10.0, 1.3, 0.3, 0.155, 0.1, 0.0555, 0.023, 0.01] | [10.0, 1.3, 0.161, 0.1, 0.0611, 0.0399, 0.0141, 0.01] | 0 | [60.0, 70.0, 80.0, 87.0, 94.0, 110.0, 150.0, 216.0] | [120.0, 150.0, 200.0, 223.0, 260.0, 300.0, 450.0, 532.0]
HV 25A | HV 25A | 25 | 0 | [10.0, 2.512, 0.833, 0.299, 0.1, 0.0372, 0.0223, 0.01] | [10.0, 3.125, 0.597, 0.198, 0.1, 0.0378, 0.022, 0.01] | 0 | [75.0, 82.0, 90.0, 100.0, 124.0, 170.0, 200.0, 289.0] | [150.0, 170.0, 210.0, 250.0, 294.0, 400.0, 500.0, 711.0]
HV 31.5A | HV 31.5A | 31.5 | 0 | [10.0, 2.34, 0.722, 0.181, 0.1, 0.055, 0.0296, 0.01] | [10.0, 2.84, 0.368, 0.164, 0.1, 0.0621, 0.0378, 0.0195, 0.01] | 0 | [95.0, 110.0, 125.0, 150.0, 165.0, 200.0, 250.0, 390.0] | [189.0, 220.0, 300.0, 350.0, 393.0, 450.0, 530.0, 700.0, 960.0]
HV 40A | HV 40A | 40 | 0 | [10.0, 1.3, 0.161, 0.1, 0.0611, 0.0399, 0.0141, 0.01] | [10.0, 2.05, 0.369, 0.198, 0.1, 0.051, 0.0298, 0.01] | 0 | [120.0, 150.0, 200.0, 223.0, 260.0, 300.0, 450.0, 532.0] | [240.0, 300.0, 400.0, 450.0, 530.0, 650.0, 800.0, 1311.0]
HV 50A | HV 50A | 50 | 0 | [10.0, 3.215, 0.597, 0.198, 0.1, 0.0378, 0.022, 0.01] | [10.0, 3.64, 0.854, 0.281, 0.1, 0.0531, 0.022, 0.01] | 0 | [150.0, 170.0, 210.0, 250.0, 294.0, 400.0, 500.0, 711.0] | [300.0, 350.0, 450.0, 550.0, 700.0, 850.0, 1200.0, 1752.0]
HV 6.3A | HV 6.3A | 6.3 | 0 | [10.0, 1.39, 0.344, 0.168, 0.1, 0.056, 0.0263, 0.01] | [10.0, 1.711, 0.516, 0.198, 0.1, 0.0634, 0.0303, 0.01] | 0 | [19.0, 19.5, 20.4, 20.8, 22.0, 25.0, 32.0, 48.0] | [38.0, 40.0, 43.0, 48.0, 53.0, 60.0, 75.0, 118.0]
HV 63A | HV 63A | 63 | 0 | [10.0, 2.84, 0.368, 0.164, 0.1, 0.0621, 0.0378, 0.0195, 0.01] | [10.0, 1.82, 0.344, 0.1, 0.0467, 0.0269, 0.01] | 0 | [189.0, 220.0, 300.0, 350.0, 393.0, 450.0, 530.0, 700.0, 961.0] | [378.0, 500.0, 700.0, 934.0, 1200.0, 1500.0, 2366.0]
HV 80A | HV 80A | 80 | 0 | [10.0, 2.05, 0.369, 0.198, 0.1, 0.051, 0.0298, 0.01] | [10.0, 4.15, 1.03, 0.198, 0.1, 0.051, 0.0172, 0.01] | 0 | [240.0, 300.0, 400.0, 450.0, 530.0, 650.0, 800.0, 1311.0] | [480.0, 550.0, 700.0, 1000.0, 1260.0, 1600.0, 2500.0, 3227.0]
Siemens NH-1-100 | Siemens NH-1-100 | 100 | [5400.0, 2000.0, 400.0, 20.0, 1.0, 0.2, 0.012, 0.004] | 0 | 0 | [150.0, 190.0, 250.0, 430.0, 900.0, 1250.0, 2700.0, 3600.0] | 0 | 0
Siemens NH-1-125 | Siemens NH-1-125 | 125 | [4800.0, 120.0, 7.0, 0.1, 0.004] | 0 | 0 | [180.0, 400.0, 740.0, 2000.0, 4250.0] | 0 | 0
Siemens NH-1-16 | Siemens NH-1-16 | 16 | [4000.0, 400.0, 2.0, 0.1, 0.04, 0.01] | 0 | 0 | [26.0, 35.0, 75.0, 150.0, 200.0, 300.0] | 0 | 0
Siemens NH-1-160 | Siemens NH-1-160 | 160 | [4800.0, 120.0, 7.0, 0.1, 0.004] | 0 | 0 | [210.0, 500.0, 900.0, 2300.0, 5000.0] | 0 | 0
Siemens NH-1-25 | Siemens NH-1-25 | 25 | [4000.0, 1000.0, 10.0, 0.2, 0.02, 0.01] | 0 | 0 | [40.0, 50.0, 100.0, 210.0, 400.0, 500.0] | 0 | 0
Siemens NH-1-50 | Siemens NH-1-50 | 50 | [4000.0, 40.0, 4.0, 1.0, 0.02, 0.01] | 0 | 0 | [86.0, 200.0, 300.0, 400.0, 1000.0, 1280.0] | 0 | 0
Siemens NH-1-63 | Siemens NH-1-63 | 63 | [4000.0, 100.0, 10.0, 2.0, 0.04, 0.01] | 0 | 0 | [100.0, 200.0, 300.0, 400.0, 1000.0, 1500.0] | 0 | 0
Siemens NH-1-80 | Siemens NH-1-80 | 80 | [4800.0, 120.0, 7.0, 0.1, 0.01] | 0 | 0 | [150.58, 250.0, 450.0, 1150.0, 2470.0] | 0 | 0
Siemens NH-2-1000 | Siemens NH-2-1000 | 1000 | [4800.0, 120.0, 7.0, 0.1, 0.004] | 0 | 0 | [1900.0, 3500.0, 8400.0, 24000.0, 52000.0] | 0 | 0
Siemens NH-2-200 | Siemens NH-2-200 | 200 | [4800.0, 120.0, 7.0, 0.1, 0.004] | 0 | 0 | [280.0, 650.0, 1200.0, 3000.0, 7000.0] | 0 | 0
Siemens NH-2-224 | Siemens NH-2-224 | 224 | [4800.0, 120.0, 7.0, 0.2, 0.04, 0.004] | 0 | 0 | [400.0, 750.0, 1453.0, 3025.0, 4315.0, 7600.0] | 0 | 0
Siemens NH-2-250 | Siemens NH-2-250 | 250 | [4800.0, 120.0, 7.0, 0.1, 0.004] | 0 | 0 | [450.0, 800.0, 1650.0, 4000.0, 8500.0] | 0 | 0
Siemens NH-2-315 | Siemens NH-2-315 | 315 | [4800.0, 120.0, 7.0, 0.1, 0.004] | 0 | 0 | [550.0, 920.0, 1900.0, 5000.0, 11000.0] | 0 | 0
Siemens NH-2-355 | Siemens NH-2-355 | 355 | [4800.0, 120.0, 6.0, 0.1, 0.004] | 0 | 0 | [650.0, 1116.27, 2350.0, 5840.0, 12790.0] | 0 | 0
Siemens NH-2-400 | Siemens NH-2-400 | 400 | [4800.0, 120.0, 7.0, 0.1, 0.004] | 0 | 0 | [720.0, 1350.0, 2800.0, 6500.0, 15000.0] | 0 | 0
Siemens NH-2-425 | Siemens NH-2-425 | 425 | [4800.0, 120.0, 7.0, 0.1, 0.004] | 0 | 0 | [850.0, 1500.0, 3050.0, 7500.0, 16500.0] | 0 | 0
Siemens NH-2-630 | Siemens NH-2-630 | 630 | [4800.0, 120.0, 7.0, 0.1, 0.004] | 0 | 0 | [1200.0, 2000.0, 4800.0, 12000.0, 26000.0] | 0 | 0

## dtypes
| element | column | dtype
0 | bus | name | object
1 | bus | vn_kv | float64
2 | bus | type | object
3 | bus | zone | object
4 | bus | in_service | bool
5 | load | name | object
6 | load | bus | uint32
7 | load | p_mw | float64
8 | load | q_mvar | float64
9 | load | const_z_percent | float64
10 | load | const_i_percent | float64
11 | load | sn_mva | float64
12 | load | scaling | float64
13 | load | in_service | bool
14 | load | type | object
15 | ext_grid | name | object
16 | ext_grid | bus | uint32
17 | ext_grid | vm_pu | float64
18 | ext_grid | va_degree | float64
19 | ext_grid | slack_weight | float64
20 | ext_grid | in_service | bool
21 | line | name | object
22 | line | std_type | object
23 | line | from_bus | uint32
24 | line | to_bus | uint32
25 | line | length_km | float64
26 | line | r_ohm_per_km | float64
27 | line | x_ohm_per_km | float64
28 | line | c_nf_per_km | float64
29 | line | g_us_per_km | float64
30 | line | max_i_ka | float64
31 | line | df | float64
32 | line | parallel | uint32
33 | line | type | object
34 | line | in_service | bool
35 | trafo | name | object
36 | trafo | std_type | object
37 | trafo | hv_bus | uint32
38 | trafo | lv_bus | uint32
39 | trafo | sn_mva | float64
40 | trafo | vn_hv_kv | float64
41 | trafo | vn_lv_kv | float64
42 | trafo | vk_percent | float64
43 | trafo | vkr_percent | float64
44 | trafo | pfe_kw | float64
45 | trafo | i0_percent | float64
46 | trafo | shift_degree | float64
47 | trafo | tap_side | object
48 | trafo | tap_neutral | int32
49 | trafo | tap_min | int32
50 | trafo | tap_max | int32
51 | trafo | tap_step_percent | float64
52 | trafo | tap_step_degree | float64
53 | trafo | tap_pos | int32
54 | trafo | tap_phase_shifter | bool
55 | trafo | parallel | uint32
56 | trafo | df | float64
57 | trafo | in_service | bool
58 | line_geodata | coords | object
59 | bus_geodata | x | float64
60 | bus_geodata | y | float64
61 | bus_geodata | coords | object

## parameters
| version | format_version | converged | OPF_converged | name | f_hz | sn_mva
0 | 2.14.6 | 2.14.0 | FALSE | FALSE |  | 50 | 1