## bus
| name | vn_kv | type | zone | in_service
0 | bus_LV_306-19_0_4_node_0 | 0.4 | n |  | TRUE
1 | bus_LV_306-19_0_4_node_1 | 0.4 | n |  | TRUE
2 | bus_LV_306-19_0_4_node_2 | 0.4 | n |  | TRUE
3 | bus_LV_306-19_0_4_node_3 | 0.4 | n |  | TRUE
4 | bus_LV_306-19_0_4_node_4 | 0.4 | n |  | TRUE
5 | bus_LV_306-19_0_4_node_6 | 0.4 | n |  | TRUE
6 | bus_LV_306-19_0_4_node_5 | 0.4 | n |  | TRUE
7 | bus_LV_306-19_0_4_node_38 | 0.4 | n |  | TRUE
8 | bus_LV_306-19_0_4_node_35 | 0.4 | n |  | TRUE
9 | bus_LV_306-19_0_4_node_79 | 0.4 | n |  | TRUE
10 | bus_LV_306-19_0_4_node_62 | 0.4 | n |  | TRUE
11 | bus_LV_306-19_0_4_node_63 | 0.4 | n |  | TRUE
12 | bus_LV_306-19_0_4_node_40 | 0.4 | n |  | TRUE
13 | bus_LV_306-19_0_4_node_41 | 0.4 | n |  | TRUE
14 | bus_LV_306-19_0_4_node_36 | 0.4 | n |  | TRUE
15 | bus_LV_306-19_0_4_node_78 | 0.4 | n |  | TRUE
16 | bus_LV_306-19_0_4_node_7 | 0.4 | n |  | TRUE
17 | bus_LV_306-19_0_4_node_8 | 0.4 | n |  | TRUE
18 | bus_LV_306-19_0_4_node_9 | 0.4 | n |  | TRUE
19 | bus_LV_306-19_0_4_node_10 | 0.4 | n |  | TRUE
20 | bus_LV_306-19_0_4_node_11 | 0.4 | n |  | TRUE
21 | bus_LV_306-19_0_4_node_17 | 0.4 | n |  | TRUE
22 | bus_LV_306-19_0_4_node_23 | 0.4 | n |  | TRUE
23 | bus_LV_306-19_0_4_node_16 | 0.4 | n |  | TRUE
24 | bus_LV_306-19_0_4_node_104 | 0.4 | n |  | TRUE
25 | bus_LV_306-19_0_4_node_15 | 0.4 | n |  | TRUE
26 | bus_LV_306-19_0_4_node_71 | 0.4 | n |  | TRUE
27 | bus_LV_306-19_0_4_node_68 | 0.4 | n |  | TRUE
28 | bus_LV_306-19_0_4_node_14 | 0.4 | n |  | TRUE
29 | bus_LV_306-19_0_4_node_12 | 0.4 | n |  | TRUE
30 | bus_LV_306-19_0_4_node_13 | 0.4 | n |  | TRUE
31 | bus_LV_306-19_0_4_node_73 | 0.4 | n |  | TRUE
32 | bus_LV_306-19_0_4_node_67 | 0.4 | n |  | TRUE
33 | bus_LV_306-19_0_4_node_18 | 0.4 | n |  | TRUE
34 | bus_LV_306-19_0_4_node_19 | 0.4 | n |  | TRUE
35 | bus_LV_306-19_0_4_node_20 | 0.4 | n |  | TRUE
36 | bus_LV_306-19_0_4_node_21 | 0.4 | n |  | TRUE
37 | bus_LV_306-19_0_4_node_106 | 0.4 | n |  | TRUE
38 | bus_LV_306-19_0_4_node_89 | 0.4 | n |  | TRUE
39 | bus_LV_306-19_0_4_node_22 | 0.4 | n |  | TRUE
40 | bus_LV_306-19_0_4_node_100 | 0.4 | n |  | TRUE
41 | bus_LV_306-19_0_4_node_29 | 0.4 | n |  | TRUE
42 | bus_LV_306-19_0_4_node_98 | 0.4 | n |  | TRUE
43 | bus_LV_306-19_0_4_node_88 | 0.4 | n |  | TRUE
44 | bus_LV_306-19_0_4_node_97 | 0.4 | n |  | TRUE
45 | bus_LV_306-19_0_4_node_99 | 0.4 | n |  | TRUE
46 | bus_LV_306-19_0_4_node_105 | 0.4 | n |  | TRUE
47 | bus_LV_306-19_0_4_node_24 | 0.4 | n |  | TRUE
48 | bus_LV_306-19_0_4_node_25 | 0.4 | n |  | TRUE
49 | bus_LV_306-19_0_4_node_26 | 0.4 | n |  | TRUE
50 | bus_LV_306-19_0_4_node_27 | 0.4 | n |  | TRUE
51 | bus_LV_306-19_0_4_node_28 | 0.4 | n |  | TRUE
52 | bus_LV_306-19_0_4_node_30 | 0.4 | n |  | TRUE
53 | bus_LV_306-19_0_4_node_31 | 0.4 | n |  | TRUE
54 | bus_LV_306-19_0_4_node_33 | 0.4 | n |  | TRUE
55 | bus_LV_306-19_0_4_node_34 | 0.4 | n |  | TRUE
56 | bus_LV_306-19_0_4_node_84 | 0.4 | n |  | TRUE
57 | bus_LV_306-19_0_4_node_109 | 0.4 | n |  | TRUE
58 | bus_LV_306-19_0_4_node_85 | 0.4 | n |  | TRUE
59 | bus_LV_306-19_0_4_node_86 | 0.4 | n |  | TRUE
60 | bus_LV_306-19_0_4_node_87 | 0.4 | n |  | TRUE
61 | bus_LV_306-19_0_4_node_101 | 0.4 | n |  | TRUE
62 | bus_LV_306-19_0_4_node_102 | 0.4 | n |  | TRUE
63 | bus_LV_306-19_0_4_node_103 | 0.4 | n |  | TRUE
64 | bus_LV_306-19_0_4_node_37 | 0.4 | n |  | TRUE
65 | bus_LV_306-19_0_4_node_39 | 0.4 | n |  | TRUE
66 | bus_LV_306-19_0_4_node_53 | 0.4 | n |  | TRUE
67 | bus_LV_306-19_0_4_node_111 | 0.4 | n |  | TRUE
68 | bus_LV_306-19_0_4_node_54 | 0.4 | n |  | TRUE
69 | bus_LV_306-19_0_4_node_42 | 0.4 | n |  | TRUE
70 | bus_LV_306-19_0_4_node_43 | 0.4 | n |  | TRUE
71 | bus_LV_306-19_0_4_node_44 | 0.4 | n |  | TRUE
72 | bus_LV_306-19_0_4_node_45 | 0.4 | n |  | TRUE
73 | bus_LV_306-19_0_4_node_46 | 0.4 | n |  | TRUE
74 | bus_LV_306-19_0_4_node_47 | 0.4 | n |  | TRUE
75 | bus_LV_306-19_0_4_node_48 | 0.4 | n |  | TRUE
76 | bus_LV_306-19_0_4_node_49 | 0.4 | n |  | TRUE
77 | bus_LV_306-19_0_4_node_50 | 0.4 | n |  | TRUE
78 | bus_LV_306-19_0_4_node_57 | 0.4 | n |  | TRUE
79 | bus_LV_306-19_0_4_node_51 | 0.4 | n |  | TRUE
80 | bus_LV_306-19_0_4_node_52 | 0.4 | n |  | TRUE
81 | bus_LV_306-19_0_4_node_59 | 0.4 | n |  | TRUE
82 | bus_LV_306-19_0_4_node_58 | 0.4 | n |  | TRUE
83 | bus_LV_306-19_0_4_node_60 | 0.4 | n |  | TRUE
84 | bus_LV_306-19_0_4_node_74 | 0.4 | n |  | TRUE
85 | bus_LV_306-19_0_4_node_70 | 0.4 | n |  | TRUE
86 | bus_LV_306-19_0_4_node_96 | 0.4 | n |  | TRUE
87 | bus_LV_306-19_0_4_node_82 | 0.4 | n |  | TRUE
88 | bus_LV_306-19_0_4_node_83 | 0.4 | n |  | TRUE
89 | bus_LV_306-19_0_4_node_72 | 0.4 | n |  | TRUE
90 | bus_LV_306-19_0_4_node_69 | 0.4 | n |  | TRUE
91 | bus_LV_306-19_0_4_node_95 | 0.4 | n |  | TRUE
92 | bus_LV_306-19_0_4_node_55 | 0.4 | n |  | TRUE
93 | bus_LV_306-19_0_4_node_56 | 0.4 | n |  | TRUE
94 | bus_LV_306-19_0_4_node_80 | 0.4 | n |  | TRUE
95 | bus_LV_306-19_0_4_node_81 | 0.4 | n |  | TRUE
96 | bus_LV_306-19_0_4_node_64 | 0.4 | n |  | TRUE
97 | bus_LV_306-19_0_4_node_65 | 0.4 | n |  | TRUE
98 | bus_LV_306-19_0_4_node_66 | 0.4 | n |  | TRUE
99 | bus_LV_306-19_0_4_node_75 | 0.4 | n |  | TRUE
100 | bus_LV_306-19_0_4_node_76 | 0.4 | n |  | TRUE
101 | bus_LV_306-19_0_4_node_77 | 0.4 | n |  | TRUE
102 | bus_LV_306-19_0_4_node_92 | 0.4 | n |  | TRUE
103 | bus_LV_306-19_0_4_node_93 | 0.4 | n |  | TRUE
104 | bus_LV_306-19_0_4_node_107 | 0.4 | n |  | TRUE
105 | bus_LV_306-19_0_4_node_90 | 0.4 | n |  | TRUE
106 | bus_LV_306-19_0_4_node_91 | 0.4 | n |  | TRUE
107 | bus_LV_306-19_0_4_node_94 | 0.4 | n |  | TRUE
108 | bus_MV_404_0_node_28 | 20 | n |  | TRUE

## load
| name | bus | p_mw | q_mvar | const_z_percent | const_i_percent | sn_mva | scaling | in_service | type
0 | LV_306-19_0_4_load_0 | 0 | 0.038022 | 0.0095291 | 0 | 0 |  | 1 | TRUE | wye
1 | LV_306-19_0_4_load_1 | 1 | 0.0065707 | 0.0016468 | 0 | 0 |  | 1 | TRUE | wye
2 | LV_306-19_0_4_load_3 | 3 | 0.0028115 | 0.00070464 | 0 | 0 |  | 1 | TRUE | wye
3 | LV_306-19_0_4_load_35 | 8 | 0.0073669 | 0.0018463 | 0 | 0 |  | 1 | TRUE | wye
4 | LV_306-19_0_4_load_79 | 9 | 0.0031356 | 0.00078586 | 0 | 0 |  | 1 | TRUE | wye
5 | LV_306-19_0_4_load_62 | 10 | 0.036371 | 0.0091154 | 0 | 0 |  | 1 | TRUE | wye
6 | LV_306-19_0_4_load_63 | 11 | 0.013063 | 0.003274 | 0 | 0 |  | 1 | TRUE | wye
7 | LV_306-19_0_4_load_40 | 12 | 0.005076 | 0.0012722 | 0 | 0 |  | 1 | TRUE | wye
8 | LV_306-19_0_4_load_36 | 14 | 0.0052013 | 0.0013036 | 0 | 0 |  | 1 | TRUE | wye
9 | LV_306-19_0_4_load_78 | 15 | 0.0032029 | 0.00080271 | 0 | 0 |  | 1 | TRUE | wye
10 | LV_306-19_0_4_load_7 | 16 | 0.004797 | 0.0012022 | 0 | 0 |  | 1 | TRUE | wye
11 | LV_306-19_0_4_load_8 | 17 | 0.0046202 | 0.0011579 | 0 | 0 |  | 1 | TRUE | wye
12 | LV_306-19_0_4_load_10 | 19 | 0.003682 | 0.00092279 | 0 | 0 |  | 1 | TRUE | wye
13 | LV_306-19_0_4_load_17 | 21 | 0.0037405 | 0.00093746 | 0 | 0 |  | 1 | TRUE | wye
14 | LV_306-19_0_4_load_23 | 22 | 0.0090768 | 0.0022749 | 0 | 0 |  | 1 | TRUE | wye
15 | LV_306-19_0_4_load_16 | 23 | 0.0010503 | 0.00026324 | 0 | 0 |  | 1 | TRUE | wye
16 | LV_306-19_0_4_load_68 | 27 | 0.0032261 | 0.00080853 | 0 | 0 |  | 1 | TRUE | wye
17 | LV_306-19_0_4_load_12 | 29 | 0.0040407 | 0.0010127 | 0 | 0 |  | 1 | TRUE | wye
18 | LV_306-19_0_4_load_13 | 30 | 0.0040657 | 0.001019 | 0 | 0 |  | 1 | TRUE | wye
19 | LV_306-19_0_4_load_73 | 31 | 0.0032624 | 0.00081763 | 0 | 0 |  | 1 | TRUE | wye
20 | LV_306-19_0_4_load_67 | 32 | 0.0032329 | 0.00081025 | 0 | 0 |  | 1 | TRUE | wye
21 | LV_306-19_0_4_load_18 | 33 | 0.0056771 | 0.0014228 | 0 | 0 |  | 1 | TRUE | wye
22 | LV_306-19_0_4_load_20 | 35 | 0.0037289 | 0.00093454 | 0 | 0 |  | 1 | TRUE | wye
23 | LV_306-19_0_4_load_106 | 37 | 0.0076767 | 0.001924 | 0 | 0 |  | 1 | TRUE | wye
24 | LV_306-19_0_4_load_89 | 38 | 0.0020085 | 0.00050339 | 0 | 0 |  | 1 | TRUE | wye
25 | LV_306-19_0_4_load_100 | 40 | 0.017148 | 0.0042976 | 0 | 0 |  | 1 | TRUE | wye
26 | LV_306-19_0_4_load_29 | 41 | 0.0023043 | 0.00057752 | 0 | 0 |  | 1 | TRUE | wye
27 | LV_306-19_0_4_load_97 | 44 | 0.0035524 | 0.00089031 | 0 | 0 |  | 1 | TRUE | wye
28 | LV_306-19_0_4_load_99 | 45 | 0.0018235 | 0.000457 | 0 | 0 |  | 1 | TRUE | wye
29 | LV_306-19_0_4_load_105 | 46 | 0.019652 | 0.0049253 | 0 | 0 |  | 1 | TRUE | wye
30 | LV_306-19_0_4_load_24 | 47 | 0.0053282 | 0.0013354 | 0 | 0 |  | 1 | TRUE | wye
31 | LV_306-19_0_4_load_27 | 50 | 0.0014639 | 0.0003669 | 0 | 0 |  | 1 | TRUE | wye
32 | LV_306-19_0_4_load_28 | 51 | 0.0017771 | 0.00044538 | 0 | 0 |  | 1 | TRUE | wye
33 | LV_306-19_0_4_load_31 | 53 | 0.0014609 | 0.00036613 | 0 | 0 |  | 1 | TRUE | wye
34 | LV_306-19_0_4_load_33 | 54 | 0.0016394 | 0.00041088 | 0 | 0 |  | 1 | TRUE | wye
35 | LV_306-19_0_4_load_34 | 55 | 0.0017561 | 0.00044011 | 0 | 0 |  | 1 | TRUE | wye
36 | LV_306-19_0_4_load_109 | 57 | 0.0049814 | 0.0012485 | 0 | 0 |  | 1 | TRUE | wye
37 | LV_306-19_0_4_load_85 | 58 | 0.0030553 | 0.00076572 | 0 | 0 |  | 1 | TRUE | wye
38 | LV_306-19_0_4_load_86 | 59 | 0.0016688 | 0.00041825 | 0 | 0 |  | 1 | TRUE | wye
39 | LV_306-19_0_4_load_87 | 60 | 0.0019035 | 0.00047706 | 0 | 0 |  | 1 | TRUE | wye
40 | LV_306-19_0_4_load_102 | 62 | 0.0020289 | 0.00050848 | 0 | 0 |  | 1 | TRUE | wye
41 | LV_306-19_0_4_load_103 | 63 | 0.0019527 | 0.00048939 | 0 | 0 |  | 1 | TRUE | wye
42 | LV_306-19_0_4_load_37 | 64 | 0.017718 | 0.0044405 | 0 | 0 |  | 1 | TRUE | wye
43 | LV_306-19_0_4_load_39 | 65 | 0.02897 | 0.0072607 | 0 | 0 |  | 1 | TRUE | wye
44 | LV_306-19_0_4_load_53 | 66 | 0.0052666 | 0.0013199 | 0 | 0 |  | 1 | TRUE | wye
45 | LV_306-19_0_4_load_111 | 67 | 0.013464 | 0.0033744 | 0 | 0 |  | 1 | TRUE | wye
46 | LV_306-19_0_4_load_54 | 68 | 0.0024865 | 0.00062319 | 0 | 0 |  | 1 | TRUE | wye
47 | LV_306-19_0_4_load_42 | 69 | 0.00057705 | 0.00014462 | 0 | 0 |  | 1 | TRUE | wye
48 | LV_306-19_0_4_load_43 | 70 | 0.00054098 | 0.00013558 | 0 | 0 |  | 1 | TRUE | wye
49 | LV_306-19_0_4_load_44 | 71 | 0.0013126 | 0.00032896 | 0 | 0 |  | 1 | TRUE | wye
50 | LV_306-19_0_4_load_45 | 72 | 0.00059979 | 0.00015032 | 0 | 0 |  | 1 | TRUE | wye
51 | LV_306-19_0_4_load_46 | 73 | 0.00074367 | 0.00018638 | 0 | 0 |  | 1 | TRUE | wye
52 | LV_306-19_0_4_load_49 | 76 | 0.0052132 | 0.0013066 | 0 | 0 |  | 1 | TRUE | wye
53 | LV_306-19_0_4_load_50 | 77 | 0.00061382 | 0.00015384 | 0 | 0 |  | 1 | TRUE | wye
54 | LV_306-19_0_4_load_57 | 78 | 0.00055633 | 0.00013943 | 0 | 0 |  | 1 | TRUE | wye
55 | LV_306-19_0_4_load_52 | 80 | 0.00055351 | 0.00013872 | 0 | 0 |  | 1 | TRUE | wye
56 | LV_306-19_0_4_load_59 | 81 | 0.00055709 | 0.00013962 | 0 | 0 |  | 1 | TRUE | wye
57 | LV_306-19_0_4_load_58 | 82 | 0.00060078 | 0.00015057 | 0 | 0 |  | 1 | TRUE | wye
58 | LV_306-19_0_4_load_60 | 83 | 0.001863 | 0.00046692 | 0 | 0 |  | 1 | TRUE | wye
59 | LV_306-19_0_4_load_96 | 86 | 0.0020005 | 0.00050136 | 0 | 0 |  | 1 | TRUE | wye
60 | LV_306-19_0_4_load_82 | 87 | 0.0031938 | 0.00080045 | 0 | 0 |  | 1 | TRUE | wye
61 | LV_306-19_0_4_load_83 | 88 | 0.012044 | 0.0030186 | 0 | 0 |  | 1 | TRUE | wye
62 | LV_306-19_0_4_load_72 | 89 | 0.0047901 | 0.0012005 | 0 | 0 |  | 1 | TRUE | wye
63 | LV_306-19_0_4_load_69 | 90 | 0.0029154 | 0.00073068 | 0 | 0 |  | 1 | TRUE | wye
64 | LV_306-19_0_4_load_95 | 91 | 0.0022531 | 0.00056469 | 0 | 0 |  | 1 | TRUE | wye
65 | LV_306-19_0_4_load_55 | 92 | 0.0013162 | 0.00032987 | 0 | 0 |  | 1 | TRUE | wye
66 | LV_306-19_0_4_load_56 | 93 | 0.019855 | 0.0049762 | 0 | 0 |  | 1 | TRUE | wye
67 | LV_306-19_0_4_load_80 | 94 | 0.0010128 | 0.00025384 | 0 | 0 |  | 1 | TRUE | wye
68 | LV_306-19_0_4_load_81 | 95 | 0.0066795 | 0.001674 | 0 | 0 |  | 1 | TRUE | wye
69 | LV_306-19_0_4_load_65 | 97 | 0.0050128 | 0.0012563 | 0 | 0 |  | 1 | TRUE | wye
70 | LV_306-19_0_4_load_66 | 98 | 0.02494 | 0.0062505 | 0 | 0 |  | 1 | TRUE | wye
71 | LV_306-19_0_4_load_75 | 99 | 0.0053035 | 0.0013292 | 0 | 0 |  | 1 | TRUE | wye
72 | LV_306-19_0_4_load_76 | 100 | 0.0029678 | 0.0007438 | 0 | 0 |  | 1 | TRUE | wye
73 | LV_306-19_0_4_load_92 | 102 | 0.0019916 | 0.00049913 | 0 | 0 |  | 1 | TRUE | wye
74 | LV_306-19_0_4_load_93 | 103 | 0.0019423 | 0.00048678 | 0 | 0 |  | 1 | TRUE | wye
75 | LV_306-19_0_4_load_107 | 104 | 0.0014581 | 0.00036545 | 0 | 0 |  | 1 | TRUE | wye
76 | LV_306-19_0_4_load_90 | 105 | 0.0019615 | 0.0004916 | 0 | 0 |  | 1 | TRUE | wye
77 | LV_306-19_0_4_load_91 | 106 | 0.0019837 | 0.00049715 | 0 | 0 |  | 1 | TRUE | wye
78 | LV_306-19_0_4_load_94 | 107 | 0.0019545 | 0.00048984 | 0 | 0 |  | 1 | TRUE | wye

## ext_grid
| name | bus | vm_pu | va_degree | slack_weight | in_service
0 |  | 89 | 1 | 0 | 1 | TRUE

## line
| name | std_type | from_bus | to_bus | length_km | r_ohm_per_km | x_ohm_per_km | c_nf_per_km | g_us_per_km | max_i_ka | df | parallel | type | in_service
0 | LV_306-19_0_4_line_0 |  | 0 | 1 | 0.030159 | 0.125 | 0.08 | 261 | 0 | 0.364 | 1 | 2 | cs | TRUE
1 | LV_306-19_0_4_line_1 |  | 0 | 2 | 0.0294 | 0.125 | 0.08 | 261 | 0 | 0.364 | 1 | 2 | cs | TRUE
2 | LV_306-19_0_4_line_2 |  | 1 | 3 | 0.018602 | 0.125 | 0.08 | 261 | 0 | 0.364 | 1 | 3 | cs | TRUE
3 | LV_306-19_0_4_line_3 |  | 2 | 4 | 0.026565 | 0.125 | 0.08 | 261 | 0 | 0.364 | 1 | 1 | cs | TRUE
4 | LV_306-19_0_4_line_4 |  | 3 | 5 | 0.01425 | 0.125 | 0.08 | 261 | 0 | 0.364 | 1 | 3 | cs | TRUE
5 | LV_306-19_0_4_line_5 |  | 4 | 6 | 0.050862 | 0.125 | 0.08 | 261 | 0 | 0.364 | 1 | 1 | cs | TRUE
6 | LV_306-19_0_4_line_6 |  | 5 | 9 | 0.033332 | 0.125 | 0.08 | 261 | 0 | 0.364 | 1 | 3 | cs | TRUE
7 | LV_306-19_0_4_line_7 |  | 6 | 7 | 0.064159 | 0.125 | 0.08 | 261 | 0 | 0.364 | 1 | 1 | cs | TRUE
8 | LV_306-19_0_4_line_8 |  | 6 | 8 | 0.014179 | 0.125 | 0.08 | 261 | 0 | 0.364 | 1 | 1 | cs | TRUE
9 | LV_306-19_0_4_line_9 |  | 7 | 12 | 0.013677 | 0.125 | 0.08 | 261 | 0 | 0.364 | 1 | 1 | cs | TRUE
10 | LV_306-19_0_4_line_10 |  | 7 | 13 | 0.076245 | 0.125 | 0.08 | 261 | 0 | 0.364 | 1 | 1 | cs | TRUE
11 | LV_306-19_0_4_line_11 |  | 8 | 14 | 0.012756 | 0.125 | 0.08 | 261 | 0 | 0.364 | 1 | 1 | cs | TRUE
12 | LV_306-19_0_4_line_12 |  | 9 | 15 | 0.005469 | 0.125 | 0.08 | 261 | 0 | 0.364 | 1 | 3 | cs | TRUE
13 | LV_306-19_0_4_line_13 |  | 10 | 11 | 0.027962 | 0.125 | 0.08 | 261 | 0 | 0.364 | 1 | 1 | cs | TRUE
14 | LV_306-19_0_4_line_14 |  | 11 | 96 | 0.024836 | 0.125 | 0.08 | 261 | 0 | 0.364 | 1 | 1 | cs | TRUE
15 | LV_306-19_0_4_line_15 |  | 12 | 66 | 0.0075456 | 0.125 | 0.08 | 261 | 0 | 0.364 | 1 | 1 | cs | TRUE
16 | LV_306-19_0_4_line_16 |  | 13 | 67 | 0.024069 | 0.125 | 0.08 | 261 | 0 | 0.364 | 1 | 1 | cs | TRUE
17 | LV_306-19_0_4_line_17 |  | 14 | 64 | 0.0036808 | 0.125 | 0.08 | 261 | 0 | 0.364 | 1 | 1 | cs | TRUE
18 | LV_306-19_0_4_line_18 |  | 15 | 101 | 0.0036971 | 0.125 | 0.08 | 261 | 0 | 0.364 | 1 | 3 | cs | TRUE
19 | LV_306-19_0_4_line_19 |  | 16 | 17 | 0.0073677 | 0.125 | 0.08 | 261 | 0 | 0.364 | 1 | 1 | cs | TRUE
20 | LV_306-19_0_4_line_20 |  | 17 | 18 | 0.014696 | 0.125 | 0.08 | 261 | 0 | 0.364 | 1 | 1 | cs | TRUE
21 | LV_306-19_0_4_line_21 |  | 18 | 19 | 0.0097318 | 0.125 | 0.08 | 261 | 0 | 0.364 | 1 | 1 | cs | TRUE
22 | LV_306-19_0_4_line_22 |  | 18 | 20 | 0.024291 | 0.125 | 0.08 | 261 | 0 | 0.364 | 1 | 1 | cs | TRUE
23 | LV_306-19_0_4_line_23 |  | 19 | 21 | 0.0084706 | 0.125 | 0.08 | 261 | 0 | 0.364 | 1 | 1 | cs | TRUE
24 | LV_306-19_0_4_line_24 |  | 20 | 22 | 0.012533 | 0.125 | 0.08 | 261 | 0 | 0.364 | 1 | 1 | cs | TRUE
25 | LV_306-19_0_4_line_25 |  | 21 | 23 | 0.018609 | 0.125 | 0.08 | 261 | 0 | 0.364 | 1 | 1 | cs | TRUE
26 | LV_306-19_0_4_line_26 |  | 22 | 24 | 0.014491 | 0.125 | 0.08 | 261 | 0 | 0.364 | 1 | 1 | cs | TRUE
27 | LV_306-19_0_4_line_27 |  | 23 | 33 | 0.0048869 | 0.125 | 0.08 | 261 | 0 | 0.364 | 1 | 1 | cs | TRUE
28 | LV_306-19_0_4_line_28 |  | 24 | 46 | 0.00162 | 0.125 | 0.08 | 261 | 0 | 0.364 | 1 | 1 | cs | TRUE
29 | LV_306-19_0_4_line_29 |  | 25 | 26 | 0.009719 | 0.125 | 0.08 | 261 | 0 | 0.364 | 1 | 3 | cs | TRUE
30 | LV_306-19_0_4_line_30 |  | 25 | 27 | 0.017057 | 0.125 | 0.08 | 261 | 0 | 0.364 | 1 | 3 | cs | TRUE
31 | LV_306-19_0_4_line_31 |  | 25 | 28 | 0.051193 | 0.125 | 0.08 | 261 | 0 | 0.364 | 1 | 1 | cs | TRUE
32 | LV_306-19_0_4_line_32 |  | 26 | 31 | 0.007391 | 0.125 | 0.08 | 261 | 0 | 0.364 | 1 | 3 | cs | TRUE
33 | LV_306-19_0_4_line_33 |  | 27 | 32 | 0.026069 | 0.125 | 0.08 | 261 | 0 | 0.364 | 1 | 3 | cs | TRUE
34 | LV_306-19_0_4_line_34 |  | 28 | 29 | 0.029233 | 0.125 | 0.08 | 261 | 0 | 0.364 | 1 | 1 | cs | TRUE
35 | LV_306-19_0_4_line_35 |  | 29 | 30 | 0.015442 | 0.125 | 0.08 | 261 | 0 | 0.364 | 1 | 1 | cs | TRUE
36 | LV_306-19_0_4_line_36 |  | 31 | 100 | 0.0056637 | 0.125 | 0.08 | 261 | 0 | 0.364 | 1 | 3 | cs | TRUE
37 | LV_306-19_0_4_line_37 |  | 32 | 90 | 1.1138e-06 | 0.125 | 0.08 | 261 | 0 | 0.364 | 1 | 3 | cs | TRUE
38 | LV_306-19_0_4_line_38 |  | 33 | 34 | 0.016073 | 0.125 | 0.08 | 261 | 0 | 0.364 | 1 | 1 | cs | TRUE
39 | LV_306-19_0_4_line_39 |  | 34 | 35 | 0.027544 | 0.125 | 0.08 | 261 | 0 | 0.364 | 1 | 1 | cs | TRUE
40 | LV_306-19_0_4_line_40 |  | 34 | 36 | 0.02558 | 0.125 | 0.08 | 261 | 0 | 0.364 | 1 | 1 | cs | TRUE
41 | LV_306-19_0_4_line_41 |  | 35 | 37 | 0.050711 | 0.125 | 0.08 | 261 | 0 | 0.364 | 1 | 1 | cs | TRUE
42 | LV_306-19_0_4_line_42 |  | 36 | 38 | 0.019783 | 0.125 | 0.08 | 261 | 0 | 0.364 | 1 | 1 | cs | TRUE
43 | LV_306-19_0_4_line_43 |  | 38 | 43 | 0.023 | 0.125 | 0.08 | 261 | 0 | 0.364 | 1 | 1 | cs | TRUE
44 | LV_306-19_0_4_line_44 |  | 39 | 40 | 0.016191 | 0.125 | 0.08 | 261 | 0 | 0.364 | 1 | 1 | cs | TRUE
45 | LV_306-19_0_4_line_45 |  | 39 | 41 | 0.019108 | 0.125 | 0.08 | 261 | 0 | 0.364 | 1 | 1 | cs | TRUE
46 | LV_306-19_0_4_line_46 |  | 39 | 42 | 0.024878 | 0.125 | 0.08 | 261 | 0 | 0.364 | 1 | 1 | cs | TRUE
47 | LV_306-19_0_4_line_47 |  | 42 | 45 | 0.014455 | 0.125 | 0.08 | 261 | 0 | 0.364 | 1 | 1 | cs | TRUE
48 | LV_306-19_0_4_line_48 |  | 42 | 44 | 0.012264 | 0.125 | 0.08 | 261 | 0 | 0.364 | 1 | 1 | cs | TRUE
49 | LV_306-19_0_4_line_49 |  | 43 | 105 | 0.0049549 | 0.125 | 0.08 | 261 | 0 | 0.364 | 1 | 1 | cs | TRUE
50 | LV_306-19_0_4_line_50 |  | 43 | 60 | 0.0052534 | 0.125 | 0.08 | 261 | 0 | 0.364 | 1 | 1 | cs | TRUE
51 | LV_306-19_0_4_line_51 |  | 45 | 102 | 0.00037226 | 0.125 | 0.08 | 261 | 0 | 0.364 | 1 | 1 | cs | TRUE
52 | LV_306-19_0_4_line_52 |  | 47 | 48 | 0.035189 | 0.125 | 0.08 | 261 | 0 | 0.364 | 1 | 1 | cs | TRUE
53 | LV_306-19_0_4_line_53 |  | 47 | 49 | 0.026848 | 0.125 | 0.08 | 261 | 0 | 0.364 | 1 | 1 | cs | TRUE
54 | LV_306-19_0_4_line_54 |  | 48 | 50 | 0.01314 | 0.125 | 0.08 | 261 | 0 | 0.364 | 1 | 1 | cs | TRUE
55 | LV_306-19_0_4_line_55 |  | 48 | 51 | 0.031347 | 0.125 | 0.08 | 261 | 0 | 0.364 | 1 | 1 | cs | TRUE
56 | LV_306-19_0_4_line_56 |  | 49 | 52 | 0.002589 | 0.125 | 0.08 | 261 | 0 | 0.364 | 1 | 1 | cs | TRUE
57 | LV_306-19_0_4_line_57 |  | 50 | 53 | 0.010925 | 0.125 | 0.08 | 261 | 0 | 0.364 | 1 | 1 | cs | TRUE
58 | LV_306-19_0_4_line_58 |  | 52 | 54 | 0.071608 | 0.125 | 0.08 | 261 | 0 | 0.364 | 1 | 1 | cs | TRUE
59 | LV_306-19_0_4_line_59 |  | 52 | 55 | 0.012866 | 0.125 | 0.08 | 261 | 0 | 0.364 | 1 | 1 | cs | TRUE
60 | LV_306-19_0_4_line_60 |  | 53 | 56 | 0.019005 | 0.125 | 0.08 | 261 | 0 | 0.364 | 1 | 1 | cs | TRUE
61 | LV_306-19_0_4_line_61 |  | 54 | 57 | 0.024848 | 0.125 | 0.08 | 261 | 0 | 0.364 | 1 | 1 | cs | TRUE
62 | LV_306-19_0_4_line_62 |  | 56 | 58 | 0.022094 | 0.125 | 0.08 | 261 | 0 | 0.364 | 1 | 1 | cs | TRUE
63 | LV_306-19_0_4_line_63 |  | 56 | 59 | 0.020502 | 0.125 | 0.08 | 261 | 0 | 0.364 | 1 | 1 | cs | TRUE
64 | LV_306-19_0_4_line_64 |  | 56 | 60 | 0.020997 | 0.125 | 0.08 | 261 | 0 | 0.364 | 1 | 1 | cs | TRUE
65 | LV_306-19_0_4_line_65 |  | 58 | 102 | 0.0012805 | 0.125 | 0.08 | 261 | 0 | 0.364 | 1 | 1 | cs | TRUE
66 | LV_306-19_0_4_line_66 |  | 59 | 103 | 0.014669 | 0.125 | 0.08 | 261 | 0 | 0.364 | 1 | 1 | cs | TRUE
67 | LV_306-19_0_4_line_67 |  | 61 | 62 | 0.017326 | 0.125 | 0.08 | 261 | 0 | 0.364 | 1 | 1 | cs | TRUE
68 | LV_306-19_0_4_line_68 |  | 61 | 63 | 0.02585 | 0.125 | 0.08 | 261 | 0 | 0.364 | 1 | 1 | cs | TRUE
69 | LV_306-19_0_4_line_69 |  | 62 | 104 | 0.00052084 | 0.125 | 0.08 | 261 | 0 | 0.364 | 1 | 1 | cs | TRUE
70 | LV_306-19_0_4_line_70 |  | 63 | 83 | 0.005434 | 0.125 | 0.08 | 261 | 0 | 0.364 | 1 | 1 | cs | TRUE
71 | LV_306-19_0_4_line_71 |  | 64 | 65 | 0.0023928 | 0.125 | 0.08 | 261 | 0 | 0.364 | 1 | 1 | cs | TRUE
72 | LV_306-19_0_4_line_72 |  | 66 | 68 | 0.01586 | 0.125 | 0.08 | 261 | 0 | 0.364 | 1 | 1 | cs | TRUE
73 | LV_306-19_0_4_line_73 |  | 68 | 92 | 0.026994 | 0.125 | 0.08 | 261 | 0 | 0.364 | 1 | 1 | cs | TRUE
74 | LV_306-19_0_4_line_74 |  | 69 | 70 | 0.00010499 | 0.125 | 0.08 | 261 | 0 | 0.364 | 1 | 1 | cs | TRUE
75 | LV_306-19_0_4_line_75 |  | 69 | 71 | 0.022504 | 0.125 | 0.08 | 261 | 0 | 0.364 | 1 | 1 | cs | TRUE
76 | LV_306-19_0_4_line_76 |  | 70 | 72 | 0.00010905 | 0.125 | 0.08 | 261 | 0 | 0.364 | 1 | 1 | cs | TRUE
77 | LV_306-19_0_4_line_77 |  | 71 | 73 | 0.0030548 | 0.125 | 0.08 | 261 | 0 | 0.364 | 1 | 1 | cs | TRUE
78 | LV_306-19_0_4_line_78 |  | 72 | 74 | 0.0175 | 0.125 | 0.08 | 261 | 0 | 0.364 | 1 | 1 | cs | TRUE
79 | LV_306-19_0_4_line_79 |  | 73 | 75 | 0.019316 | 0.125 | 0.08 | 261 | 0 | 0.364 | 1 | 1 | cs | TRUE
80 | LV_306-19_0_4_line_80 |  | 74 | 76 | 0.018677 | 0.125 | 0.08 | 261 | 0 | 0.364 | 1 | 2 | cs | TRUE
81 | LV_306-19_0_4_line_81 |  | 74 | 77 | 0.019197 | 0.125 | 0.08 | 261 | 0 | 0.364 | 1 | 1 | cs | TRUE
82 | LV_306-19_0_4_line_82 |  | 75 | 78 | 0.020076 | 0.125 | 0.08 | 261 | 0 | 0.364 | 1 | 1 | cs | TRUE
83 | LV_306-19_0_4_line_83 |  | 76 | 79 | 0.014002 | 0.125 | 0.08 | 261 | 0 | 0.364 | 1 | 3 | cs | TRUE
84 | LV_306-19_0_4_line_84 |  | 77 | 80 | 0.0054543 | 0.125 | 0.08 | 261 | 0 | 0.364 | 1 | 1 | cs | TRUE
85 | LV_306-19_0_4_line_85 |  | 78 | 81 | 0.0053712 | 0.125 | 0.08 | 261 | 0 | 0.364 | 1 | 1 | cs | TRUE
86 | LV_306-19_0_4_line_86 |  | 79 | 84 | 0.026744 | 0.125 | 0.08 | 261 | 0 | 0.364 | 1 | 1 | cs | TRUE
87 | LV_306-19_0_4_line_87 |  | 79 | 85 | 0.00407 | 0.125 | 0.08 | 261 | 0 | 0.364 | 1 | 3 | cs | TRUE
88 | LV_306-19_0_4_line_88 |  | 80 | 86 | 0.0054214 | 0.125 | 0.08 | 261 | 0 | 0.364 | 1 | 1 | cs | TRUE
89 | LV_306-19_0_4_line_89 |  | 82 | 83 | 0.0011772 | 0.125 | 0.08 | 261 | 0 | 0.364 | 1 | 1 | cs | TRUE
90 | LV_306-19_0_4_line_90 |  | 84 | 87 | 0.018033 | 0.125 | 0.08 | 261 | 0 | 0.364 | 1 | 1 | cs | TRUE
91 | LV_306-19_0_4_line_91 |  | 84 | 88 | 0.004312 | 0.125 | 0.08 | 261 | 0 | 0.364 | 1 | 1 | cs | TRUE
92 | LV_306-19_0_4_line_92 |  | 85 | 89 | 0.019742 | 0.125 | 0.08 | 261 | 0 | 0.364 | 1 | 3 | cs | TRUE
93 | LV_306-19_0_4_line_93 |  | 85 | 90 | 0.026554 | 0.125 | 0.08 | 261 | 0 | 0.364 | 1 | 3 | cs | TRUE
94 | LV_306-19_0_4_line_94 |  | 86 | 91 | 0.017813 | 0.125 | 0.08 | 261 | 0 | 0.364 | 1 | 1 | cs | TRUE
95 | LV_306-19_0_4_line_95 |  | 89 | 99 | 0.0054083 | 0.125 | 0.08 | 261 | 0 | 0.364 | 1 | 1 | cs | TRUE
96 | LV_306-19_0_4_line_96 |  | 91 | 107 | 0.0060643 | 0.125 | 0.08 | 261 | 0 | 0.364 | 1 | 1 | cs | TRUE
97 | LV_306-19_0_4_line_97 |  | 92 | 93 | 0.018815 | 0.125 | 0.08 | 261 | 0 | 0.364 | 1 | 1 | cs | TRUE
98 | LV_306-19_0_4_line_98 |  | 93 | 94 | 0.0047488 | 0.125 | 0.08 | 261 | 0 | 0.364 | 1 | 1 | cs | TRUE
99 | LV_306-19_0_4_line_99 |  | 94 | 95 | 0.005476 | 0.125 | 0.08 | 261 | 0 | 0.364 | 1 | 1 | cs | TRUE
100 | LV_306-19_0_4_line_100 |  | 96 | 97 | 0.012953 | 0.125 | 0.08 | 261 | 0 | 0.364 | 1 | 1 | cs | TRUE
101 | LV_306-19_0_4_line_101 |  | 96 | 98 | 0.006937 | 0.125 | 0.08 | 261 | 0 | 0.364 | 1 | 1 | cs | TRUE
102 | LV_306-19_0_4_line_102 |  | 97 | 99 | 0.0055282 | 0.125 | 0.08 | 261 | 0 | 0.364 | 1 | 1 | cs | TRUE
103 | LV_306-19_0_4_line_103 |  | 100 | 101 | 0.0024519 | 0.125 | 0.08 | 261 | 0 | 0.364 | 1 | 3 | cs | TRUE
104 | LV_306-19_0_4_line_104 |  | 103 | 104 | 0.00065917 | 0.125 | 0.08 | 261 | 0 | 0.364 | 1 | 1 | cs | TRUE
105 | LV_306-19_0_4_line_105 |  | 105 | 106 | 0.0053665 | 0.125 | 0.08 | 261 | 0 | 0.364 | 1 | 1 | cs | TRUE
106 | LV_306-19_0_4_line_106 |  | 106 | 107 | 0.015348 | 0.125 | 0.08 | 261 | 0 | 0.364 | 1 | 1 | cs | TRUE

## trafo
| name | std_type | hv_bus | lv_bus | sn_mva | vn_hv_kv | vn_lv_kv | vk_percent | vkr_percent | pfe_kw | i0_percent | shift_degree | tap_side | tap_neutral | tap_min | tap_max | tap_step_percent | tap_step_degree | tap_pos | tap_phase_shifter | parallel | df | in_service
0 | LV_306-19_0_4_trafo_72 | 0.63 MVA 20/0.4 kV | 108 | 89 | 0.63 | 20 | 0.4 | 6 | 1.206 | 1.65 | 0.2619 | 150 | hv | 0 | -2 | 2 | 2.5 | 0 | 0 | FALSE | 1 | 1 | TRUE

## line_geodata
| x0 | y0 | x1 | y1 | x2 | y2 | x3 | y3 | x4 | y4 | x5 | y5 | x6 | y6
0 | 2589617.2861 | 1213451.2964 | 2589602.8208 | 1213468.7587 | 2589601.8898 | 1213470.6169 | 2589601.9006 | 1213472.4624 | 2589602.5943 | 1213473.8953 | 2589603.8427 | 1213475.4162 | 2589603.8427 | 1213475.4162
1 | 2589636.0413 | 1213428.6557 | 2589617.2861 | 1213451.2964
2 | 2589603.8427 | 1213475.4162 | 2589618.0736 | 1213487.3959
3 | 2589616.3381 | 1213428.3789 | 2589624.0855 | 1213419.7049 | 2589636.0413 | 1213428.6557
4 | 2589628.9751 | 1213496.5728 | 2589618.0736 | 1213487.3959
5 | 2589591.6257 | 1213391.4349 | 2589617.8098 | 1213414.3574 | 2589613.444 | 1213419.6235 | 2589616.3381 | 1213428.3789
6 | 2589628.9751 | 1213496.5728 | 2589607.58 | 1213522.1325
7 | 2589540.8482 | 1213352.0357 | 2589586.4306 | 1213387.2528 | 2589591.6257 | 1213391.4349
8 | 2589591.6257 | 1213391.4349 | 2589582.5225 | 1213402.3056
9 | 2589540.8482 | 1213352.0357 | 2589537.4368 | 1213355.7994 | 2589532.9756 | 1213363.1487
10 | 2589478.5404 | 1213308.7107 | 2589483.3404 | 1213312.6822 | 2589505.7715 | 1213326.2278 | 2589517.1607 | 1213332.3666 | 2589531.2002 | 1213342.5585 | 2589540.8482 | 1213352.0357
11 | 2589582.5225 | 1213402.3056 | 2589574.3327 | 1213412.0855
12 | 2589604.0696 | 1213526.3262 | 2589607.58 | 1213522.1325
13 | 2589589.6915 | 1213460.1339 | 2589571.7172 | 1213481.5539
14 | 2589549.3559 | 1213472.7551 | 2589557.8023 | 1213472.8958 | 2589571.7172 | 1213481.5539 | 2589571.7172 | 1213481.5539
15 | 2589529.0601 | 1213369.599 | 2589532.9756 | 1213363.1487
16 | 2589478.5404 | 1213308.7107 | 2589465.7021 | 1213329.0894
17 | 2589574.3327 | 1213412.0855 | 2589571.9695 | 1213414.9075
18 | 2589601.6965 | 1213529.1612 | 2589604.0696 | 1213526.3262
19 | 2589535.2402 | 1213600.5389 | 2589532.0687 | 1213593.8887
20 | 2589525.7429 | 1213580.6241 | 2589532.0687 | 1213593.8887
21 | 2589525.7429 | 1213580.6241 | 2589516.9398 | 1213584.773
22 | 2589525.7429 | 1213580.6241 | 2589547.667 | 1213570.0349
23 | 2589509.2775 | 1213588.3842 | 2589516.9398 | 1213584.773
24 | 2589547.667 | 1213570.0349 | 2589538.8732 | 1213561.1051
25 | 2589492.4448 | 1213596.3174 | 2589509.2775 | 1213588.3842
26 | 2589528.7054 | 1213550.7799 | 2589538.8732 | 1213561.1051
27 | 2589492.4448 | 1213596.3174 | 2589488.0242 | 1213598.4008
28 | 2589527.4351 | 1213549.7704 | 2589528.7054 | 1213550.7799
29 | 2589584.8299 | 1213547.9459 | 2589591.334 | 1213540.7082
30 | 2589584.8299 | 1213547.9459 | 2589570.5612 | 1213538.6009
31 | 2589584.8299 | 1213547.9459 | 2589572.6874 | 1213557.9618 | 2589596.5525 | 1213584.1789
32 | 2589596.246 | 1213535.1742 | 2589591.334 | 1213540.7082
33 | 2589548.7531 | 1213524.3183 | 2589570.5612 | 1213538.6009
34 | 2589596.5525 | 1213584.1789 | 2589570.0156 | 1213596.4418
35 | 2589570.0156 | 1213596.4418 | 2589555.9976 | 1213602.9196
36 | 2589596.246 | 1213535.1742 | 2589600.0498 | 1213530.9779
37 | 2589548.7531 | 1213524.3183 | 2589548.7521 | 1213524.3177
38 | 2589473.4855 | 1213605.2529 | 2589488.0242 | 1213598.4008
39 | 2589473.4855 | 1213605.2529 | 2589488.5913 | 1213628.285
40 | 2589473.4855 | 1213605.2529 | 2589470.3815 | 1213598.1099 | 2589461.6496 | 1213582.5946
41 | 2589488.5913 | 1213628.285 | 2589516.4028 | 1213670.6895
42 | 2589461.6496 | 1213582.5946 | 2589451.2976 | 1213565.7362
43 | 2589439.262 | 1213546.1362 | 2589451.2976 | 1213565.7362
44 | 2589432.429 | 1213615.7431 | 2589435.9 | 1213624.2194 | 2589440.2164 | 1213629.7815
45 | 2589432.429 | 1213615.7431 | 2589413.3625 | 1213617.0025
46 | 2589432.429 | 1213615.7431 | 2589431.2312 | 1213608.53 | 2589426.4464 | 1213591.6291
47 | 2589426.4464 | 1213591.6291 | 2589421.9673 | 1213577.8857
48 | 2589426.4464 | 1213591.6291 | 2589438.3259 | 1213588.5803
49 | 2589439.262 | 1213546.1362 | 2589442.7691 | 1213542.6361
50 | 2589439.262 | 1213546.1362 | 2589434.5471 | 1213548.453
51 | 2589421.9673 | 1213577.8857 | 2589421.852 | 1213577.5317
52 | 2589372.028 | 1213558.8526 | 2589375.3652 | 1213593.8831
53 | 2589377.9114 | 1213620.6101 | 2589375.3652 | 1213593.8831
54 | 2589372.028 | 1213558.8526 | 2589375.445 | 1213558.3351 | 2589385.1292 | 1213558.3321
55 | 2589372.028 | 1213558.8526 | 2589369.3931 | 1213527.6168
56 | 2589375.3217 | 1213620.7926 | 2589377.9114 | 1213620.6101
57 | 2589385.1292 | 1213558.3321 | 2589396.0544 | 1213558.3288
58 | 2589375.3217 | 1213620.7926 | 2589383.7561 | 1213631.2611 | 2589393.4525 | 1213642.45 | 2589398.5761 | 1213649.1557 | 2589418.2979 | 1213677.9725
59 | 2589375.3217 | 1213620.7926 | 2589362.5083 | 1213621.9581
60 | 2589414.7833 | 1213555.2517 | 2589397.8056 | 1213558.3283 | 2589396.0544 | 1213558.3288
61 | 2589418.2979 | 1213677.9725 | 2589420.4543 | 1213681.1234 | 2589432.7854 | 1213698.1586
62 | 2589414.7833 | 1213555.2517 | 2589420.9858 | 1213574.8739 | 2589421.4552 | 1213576.3143
63 | 2589414.7833 | 1213555.2517 | 2589412.9959 | 1213549.6184 | 2589408.6623 | 1213535.6853
64 | 2589414.7833 | 1213555.2517 | 2589427.5678 | 1213551.8825 | 2589434.5471 | 1213548.453
65 | 2589421.4552 | 1213576.3143 | 2589421.852 | 1213577.5317
66 | 2589404.3057 | 1213521.6779 | 2589408.6623 | 1213535.6853
67 | 2589398.8096 | 1213504.0071 | 2589403.9552 | 1213520.5511
68 | 2589398.8096 | 1213504.0071 | 2589405.996 | 1213500.4256 | 2589419.7983 | 1213489.1537
69 | 2589404.1099 | 1213521.0484 | 2589403.9552 | 1213520.5511
70 | 2589419.7983 | 1213489.1537 | 2589424.0071 | 1213485.7165
71 | 2589570.4332 | 1213416.742 | 2589571.9695 | 1213414.9075
72 | 2589529.0601 | 1213369.599 | 2589520.8301 | 1213383.1569
73 | 2589520.8301 | 1213383.1569 | 2589506.8228 | 1213406.232
74 | 2589480.6985 | 1213480.5394 | 2589480.6096 | 1213480.4837
75 | 2589480.6096 | 1213480.4837 | 2589461.5424 | 1213468.5297
76 | 2589480.7909 | 1213480.5973 | 2589480.6985 | 1213480.5394
77 | 2589458.9542 | 1213466.907 | 2589461.5424 | 1213468.5297
78 | 2589495.6183 | 1213489.8932 | 2589480.7909 | 1213480.5973
79 | 2589442.5885 | 1213456.6467 | 2589458.9542 | 1213466.907
80 | 2589495.6183 | 1213489.8932 | 2589511.3287 | 1213499.9933
81 | 2589495.6183 | 1213489.8932 | 2589482.0304 | 1213503.4537
82 | 2589442.5885 | 1213456.6467 | 2589452.9172 | 1213439.431
83 | 2589523.107 | 1213507.5655 | 2589511.3287 | 1213499.9933
84 | 2589482.0304 | 1213503.4537 | 2589478.1698 | 1213507.3066
85 | 2589452.9172 | 1213439.431 | 2589455.6805 | 1213434.8251
86 | 2589523.107 | 1213507.5655 | 2589517.0998 | 1213516.5812 | 2589506.1603 | 1213528.1738
87 | 2589526.5364 | 1213509.7718 | 2589523.107 | 1213507.5655
88 | 2589474.3324 | 1213511.1362 | 2589478.1698 | 1213507.3066
89 | 2589424.9189 | 1213484.9719 | 2589424.0071 | 1213485.7165
90 | 2589506.1603 | 1213528.1738 | 2589493.4532 | 1213541.0035
91 | 2589502.821 | 1213525.4337 | 2589506.1603 | 1213528.1738
92 | 2589526.5364 | 1213509.7718 | 2589537.3368 | 1213493.2456
93 | 2589526.5364 | 1213509.7718 | 2589533.692 | 1213514.4618 | 2589546.0108 | 1213522.5223 | 2589548.7521 | 1213524.3177
94 | 2589474.3324 | 1213511.1362 | 2589461.724 | 1213523.7194
95 | 2589537.3368 | 1213493.2456 | 2589540.2955 | 1213488.7183
96 | 2589457.4315 | 1213528.0032 | 2589461.724 | 1213523.7194
97 | 2589497.0597 | 1213422.3154 | 2589506.8228 | 1213406.232
98 | 2589497.0597 | 1213422.3154 | 2589494.5955 | 1213426.3748
99 | 2589491.754 | 1213431.0559 | 2589494.5955 | 1213426.3748
100 | 2589549.3559 | 1213472.7551 | 2589548.14 | 1213476.715 | 2589543.3198 | 1213484.0907
101 | 2589547.2027 | 1213466.3442 | 2589549.0462 | 1213469.3982 | 2589549.3559 | 1213472.7551
102 | 2589540.2955 | 1213488.7183 | 2589543.3198 | 1213484.0907
103 | 2589601.6965 | 1213529.1612 | 2589600.0498 | 1213530.9779
104 | 2589404.3057 | 1213521.6779 | 2589404.1099 | 1213521.0484
105 | 2589446.5676 | 1213538.8453 | 2589442.7691 | 1213542.6361
106 | 2589457.4315 | 1213528.0032 | 2589446.5676 | 1213538.8453

## bus_geodata
| x | y | coords
0 | 2589617.2861 | 1213451.2964
1 | 2589603.8427 | 1213475.4162
2 | 2589636.0413 | 1213428.6556
3 | 2589618.0736 | 1213487.3959
4 | 2589616.3381 | 1213428.3789
5 | 2589628.9751 | 1213496.5728
6 | 2589591.6257 | 1213391.4349
7 | 2589540.8482 | 1213352.0357
8 | 2589582.5225 | 1213402.3056
9 | 2589607.58 | 1213522.1325
10 | 2589589.6915 | 1213460.1339
11 | 2589571.7172 | 1213481.5539
12 | 2589532.9756 | 1213363.1487
13 | 2589478.5404 | 1213308.7107
14 | 2589574.3327 | 1213412.0855
15 | 2589604.0696 | 1213526.3262
16 | 2589535.2402 | 1213600.5389
17 | 2589532.0687 | 1213593.8887
18 | 2589525.7429 | 1213580.6241
19 | 2589516.9398 | 1213584.773
20 | 2589547.667 | 1213570.0349
21 | 2589509.2775 | 1213588.3842
22 | 2589538.8732 | 1213561.1051
23 | 2589492.4448 | 1213596.3174
24 | 2589528.7054 | 1213550.7799
25 | 2589584.8299 | 1213547.9459
26 | 2589591.334 | 1213540.7082
27 | 2589570.5612 | 1213538.6009
28 | 2589596.5525 | 1213584.1789
29 | 2589570.0156 | 1213596.4418
30 | 2589555.9976 | 1213602.9196
31 | 2589596.246 | 1213535.1742
32 | 2589548.7531 | 1213524.3183
33 | 2589488.0242 | 1213598.4008
34 | 2589473.4855 | 1213605.2529
35 | 2589488.5913 | 1213628.285
36 | 2589461.6496 | 1213582.5946
37 | 2589516.4028 | 1213670.6895
38 | 2589451.2976 | 1213565.7362
39 | 2589432.429 | 1213615.7431
40 | 2589440.2164 | 1213629.7815
41 | 2589413.3625 | 1213617.0025
42 | 2589426.4464 | 1213591.6291
43 | 2589439.262 | 1213546.1362
44 | 2589438.3259 | 1213588.5803
45 | 2589421.9673 | 1213577.8857
46 | 2589527.4351 | 1213549.7704
47 | 2589375.3652 | 1213593.8831
48 | 2589372.028 | 1213558.8526
49 | 2589377.9114 | 1213620.6101
50 | 2589385.1292 | 1213558.3321
51 | 2589369.3931 | 1213527.6168
52 | 2589375.3217 | 1213620.7926
53 | 2589396.0544 | 1213558.3288
54 | 2589418.2979 | 1213677.9725
55 | 2589362.5083 | 1213621.9581
56 | 2589414.7833 | 1213555.2517
57 | 2589432.7854 | 1213698.1586
58 | 2589421.4552 | 1213576.3143
59 | 2589408.6623 | 1213535.6853
60 | 2589434.5471 | 1213548.453
61 | 2589398.8096 | 1213504.0071
62 | 2589403.9552 | 1213520.5511
63 | 2589419.7983 | 1213489.1537
64 | 2589571.9695 | 1213414.9075
65 | 2589570.4332 | 1213416.742
66 | 2589529.0601 | 1213369.599
67 | 2589465.7021 | 1213329.0894
68 | 2589520.8301 | 1213383.1569
69 | 2589480.6096 | 1213480.4837
70 | 2589480.6985 | 1213480.5394
71 | 2589461.5424 | 1213468.5297
72 | 2589480.7909 | 1213480.5973
73 | 2589458.9542 | 1213466.907
74 | 2589495.6183 | 1213489.8932
75 | 2589442.5885 | 1213456.6467
76 | 2589511.3287 | 1213499.9933
77 | 2589482.0304 | 1213503.4537
78 | 2589452.9172 | 1213439.431
79 | 2589523.107 | 1213507.5655
80 | 2589478.1698 | 1213507.3066
81 | 2589455.6805 | 1213434.8251
82 | 2589424.9189 | 1213484.9719
83 | 2589424.0071 | 1213485.7165
84 | 2589506.1603 | 1213528.1738
85 | 2589526.5364 | 1213509.7718
86 | 2589474.3324 | 1213511.1362
87 | 2589493.4532 | 1213541.0035
88 | 2589502.821 | 1213525.4337
89 | 2589537.3368 | 1213493.2456
90 | 2589548.7521 | 1213524.3177
91 | 2589461.724 | 1213523.7194
92 | 2589506.8228 | 1213406.232
93 | 2589497.0597 | 1213422.3154
94 | 2589494.5955 | 1213426.3748
95 | 2589491.754 | 1213431.0559
96 | 2589549.3559 | 1213472.7551
97 | 2589543.3198 | 1213484.0907
98 | 2589547.2027 | 1213466.3442
99 | 2589540.2955 | 1213488.7183
100 | 2589600.0498 | 1213530.9779
101 | 2589601.6965 | 1213529.1612
102 | 2589421.852 | 1213577.5317
103 | 2589404.3057 | 1213521.6779
104 | 2589404.1099 | 1213521.0484
105 | 2589442.7691 | 1213542.6361
106 | 2589446.5676 | 1213538.8453
107 | 2589457.4315 | 1213528.0032
108 | 2589526.5364 | 1213509.7718

## line_std_types
| c_nf_per_km | r_ohm_per_km | x_ohm_per_km | max_i_ka | type | q_mm2 | alpha | voltage_rating
NAYY 4x50 SE | 210 | 0.642 | 0.083 | 0.142 | cs | 50 | 0.00403 | LV
NAYY 4x120 SE | 264 | 0.225 | 0.08 | 0.242 | cs | 120 | 0.00403 | LV
NAYY 4x150 SE | 261 | 0.208 | 0.08 | 0.27 | cs | 150 | 0.00403 | LV
NA2XS2Y 1x95 RM/25 12/20 kV | 216 | 0.313 | 0.132 | 0.252 | cs | 95 | 0.00403 | MV
NA2XS2Y 1x185 RM/25 12/20 kV | 273 | 0.161 | 0.117 | 0.362 | cs | 185 | 0.00403 | MV
NA2XS2Y 1x240 RM/25 12/20 kV | 304 | 0.122 | 0.112 | 0.421 | cs | 240 | 0.00403 | MV
NA2XS2Y 1x95 RM/25 6/10 kV | 315 | 0.313 | 0.123 | 0.249 | cs | 95 | 0.00403 | MV
NA2XS2Y 1x185 RM/25 6/10 kV | 406 | 0.161 | 0.11 | 0.358 | cs | 185 | 0.00403 | MV
NA2XS2Y 1x240 RM/25 6/10 kV | 456 | 0.122 | 0.105 | 0.416 | cs | 240 | 0.00403 | MV
NA2XS2Y 1x150 RM/25 12/20 kV | 250 | 0.206 | 0.116 | 0.319 | cs | 150 | 0.00403 | MV
NA2XS2Y 1x120 RM/25 12/20 kV | 230 | 0.253 | 0.119 | 0.283 | cs | 120 | 0.00403 | MV
NA2XS2Y 1x70 RM/25 12/20 kV | 190 | 0.443 | 0.132 | 0.22 | cs | 70 | 0.00403 | MV
NA2XS2Y 1x150 RM/25 6/10 kV | 360 | 0.206 | 0.11 | 0.315 | cs | 150 | 0.00403 | MV
NA2XS2Y 1x120 RM/25 6/10 kV | 340 | 0.253 | 0.113 | 0.28 | cs | 120 | 0.00403 | MV
NA2XS2Y 1x70 RM/25 6/10 kV | 280 | 0.443 | 0.123 | 0.217 | cs | 70 | 0.00403 | MV
N2XS(FL)2Y 1x120 RM/35 64/110 kV | 112 | 0.153 | 0.166 | 0.366 | cs | 120 | 0.00393 | HV
N2XS(FL)2Y 1x185 RM/35 64/110 kV | 125 | 0.099 | 0.156 | 0.457 | cs | 185 | 0.00393 | HV
N2XS(FL)2Y 1x240 RM/35 64/110 kV | 135 | 0.075 | 0.149 | 0.526 | cs | 240 | 0.00393 | HV
N2XS(FL)2Y 1x300 RM/35 64/110 kV | 144 | 0.06 | 0.144 | 0.588 | cs | 300 | 0.00393 | HV
15-AL1/3-ST1A 0.4 | 11 | 1.8769 | 0.35 | 0.105 | ol | 16 | 0.00403 | LV
24-AL1/4-ST1A 0.4 | 11.25 | 1.2012 | 0.335 | 0.14 | ol | 24 | 0.00403 | LV
48-AL1/8-ST1A 0.4 | 12.2 | 0.5939 | 0.3 | 0.21 | ol | 48 | 0.00403 | LV
94-AL1/15-ST1A 0.4 | 13.2 | 0.306 | 0.29 | 0.35 | ol | 94 | 0.00403 | LV
34-AL1/6-ST1A 10.0 | 9.7 | 0.8342 | 0.36 | 0.17 | ol | 34 | 0.00403 | MV
48-AL1/8-ST1A 10.0 | 10.1 | 0.5939 | 0.35 | 0.21 | ol | 48 | 0.00403 | MV
70-AL1/11-ST1A 10.0 | 10.4 | 0.4132 | 0.339 | 0.29 | ol | 70 | 0.00403 | MV
94-AL1/15-ST1A 10.0 | 10.75 | 0.306 | 0.33 | 0.35 | ol | 94 | 0.00403 | MV
122-AL1/20-ST1A 10.0 | 11.1 | 0.2376 | 0.323 | 0.41 | ol | 122 | 0.00403 | MV
149-AL1/24-ST1A 10.0 | 11.25 | 0.194 | 0.315 | 0.47 | ol | 149 | 0.00403 | MV
34-AL1/6-ST1A 20.0 | 9.15 | 0.8342 | 0.382 | 0.17 | ol | 34 | 0.00403 | MV
48-AL1/8-ST1A 20.0 | 9.5 | 0.5939 | 0.372 | 0.21 | ol | 48 | 0.00403 | MV
70-AL1/11-ST1A 20.0 | 9.7 | 0.4132 | 0.36 | 0.29 | ol | 70 | 0.00403 | MV
94-AL1/15-ST1A 20.0 | 10 | 0.306 | 0.35 | 0.35 | ol | 94 | 0.00403 | MV
122-AL1/20-ST1A 20.0 | 10.3 | 0.2376 | 0.344 | 0.41 | ol | 122 | 0.00403 | MV
149-AL1/24-ST1A 20.0 | 10.5 | 0.194 | 0.337 | 0.47 | ol | 149 | 0.00403 | MV
184-AL1/30-ST1A 20.0 | 10.75 | 0.1571 | 0.33 | 0.535 | ol | 184 | 0.00403 | MV
243-AL1/39-ST1A 20.0 | 11 | 0.1188 | 0.32 | 0.645 | ol | 243 | 0.00403 | MV
48-AL1/8-ST1A 110.0 | 8 | 0.5939 | 0.46 | 0.21 | ol | 48 | 0.00403 | HV
70-AL1/11-ST1A 110.0 | 8.4 | 0.4132 | 0.45 | 0.29 | ol | 70 | 0.00403 | HV
94-AL1/15-ST1A 110.0 | 8.65 | 0.306 | 0.44 | 0.35 | ol | 94 | 0.00403 | HV
122-AL1/20-ST1A 110.0 | 8.5 | 0.2376 | 0.43 | 0.41 | ol | 122 | 0.00403 | HV
149-AL1/24-ST1A 110.0 | 8.75 | 0.194 | 0.41 | 0.47 | ol | 149 | 0.00403 | HV
184-AL1/30-ST1A 110.0 | 8.8 | 0.1571 | 0.4 | 0.535 | ol | 184 | 0.00403 | HV
243-AL1/39-ST1A 110.0 | 9 | 0.1188 | 0.39 | 0.645 | ol | 243 | 0.00403 | HV
305-AL1/39-ST1A 110.0 | 9.2 | 0.0949 | 0.38 | 0.74 | ol | 305 | 0.00403 | HV
490-AL1/64-ST1A 110.0 | 9.75 | 0.059 | 0.37 | 0.96 | ol | 490 | 0.00403 | HV
679-AL1/86-ST1A 110.0 | 9.95 | 0.042 | 0.36 | 1.15 | ol | 679 | 0.00403 | HV
490-AL1/64-ST1A 220.0 | 10 | 0.059 | 0.285 | 0.96 | ol | 490 | 0.00403 | HV
679-AL1/86-ST1A 220.0 | 11.7 | 0.042 | 0.275 | 1.15 | ol | 679 | 0.00403 | HV
490-AL1/64-ST1A 380.0 | 11 | 0.059 | 0.253 | 0.96 | ol | 490 | 0.00403 | HV
679-AL1/86-ST1A 380.0 | 14.6 | 0.042 | 0.25 | 1.15 | ol | 679 | 0.00403 | HV

## trafo_std_types
| i0_percent | pfe_kw | vkr_percent | sn_mva | vn_lv_kv | vn_hv_kv | vk_percent | shift_degree | vector_group | tap_side | tap_neutral | tap_min | tap_max | tap_step_degree | tap_step_percent | tap_phase_shifter
160 MVA 380/110 kV | 0.06 | 60 | 0.25 | 160 | 110 | 380 | 12.2 | 0 | Yy0 | hv | 0 | -9 | 9 | 0 | 1.5 | FALSE
100 MVA 220/110 kV | 0.06 | 55 | 0.26 | 100 | 110 | 220 | 12 | 0 | Yy0 | hv | 0 | -9 | 9 | 0 | 1.5 | FALSE
63 MVA 110/20 kV | 0.04 | 22 | 0.32 | 63 | 20 | 110 | 18 | 150 | YNd5 | hv | 0 | -9 | 9 | 0 | 1.5 | FALSE
40 MVA 110/20 kV | 0.05 | 18 | 0.34 | 40 | 20 | 110 | 16.2 | 150 | YNd5 | hv | 0 | -9 | 9 | 0 | 1.5 | FALSE
25 MVA 110/20 kV | 0.07 | 14 | 0.41 | 25 | 20 | 110 | 12 | 150 | YNd5 | hv | 0 | -9 | 9 | 0 | 1.5 | FALSE
63 MVA 110/10 kV | 0.04 | 22 | 0.32 | 63 | 10 | 110 | 18 | 150 | YNd5 | hv | 0 | -9 | 9 | 0 | 1.5 | FALSE
40 MVA 110/10 kV | 0.05 | 18 | 0.34 | 40 | 10 | 110 | 16.2 | 150 | YNd5 | hv | 0 | -9 | 9 | 0 | 1.5 | FALSE
25 MVA 110/10 kV | 0.07 | 14 | 0.41 | 25 | 10 | 110 | 12 | 150 | YNd5 | hv | 0 | -9 | 9 | 0 | 1.5 | FALSE
0.25 MVA 20/0.4 kV | 0.32 | 0.8 | 1.44 | 0.25 | 0.4 | 20 | 6 | 150 | Yzn5 | hv | 0 | -2 | 2 | 0 | 2.5 | FALSE
0.4 MVA 20/0.4 kV | 0.3375 | 1.35 | 1.425 | 0.4 | 0.4 | 20 | 6 | 150 | Dyn5 | hv | 0 | -2 | 2 | 0 | 2.5 | FALSE
0.63 MVA 20/0.4 kV | 0.2619 | 1.65 | 1.206 | 0.63 | 0.4 | 20 | 6 | 150 | Dyn5 | hv | 0 | -2 | 2 | 0 | 2.5 | FALSE
0.25 MVA 10/0.4 kV | 0.24 | 0.6 | 1.2 | 0.25 | 0.4 | 10 | 4 | 150 | Dyn5 | hv | 0 | -2 | 2 | 0 | 2.5 | FALSE
0.4 MVA 10/0.4 kV | 0.2375 | 0.95 | 1.325 | 0.4 | 0.4 | 10 | 4 | 150 | Dyn5 | hv | 0 | -2 | 2 | 0 | 2.5 | FALSE
0.63 MVA 10/0.4 kV | 0.1873 | 1.18 | 1.0794 | 0.63 | 0.4 | 10 | 4 | 150 | Dyn5 | hv | 0 | -2 | 2 | 0 | 2.5 | FALSE

## trafo3w_std_types
| sn_hv_mva | sn_mv_mva | sn_lv_mva | vn_hv_kv | vn_mv_kv | vn_lv_kv | vk_hv_percent | vk_mv_percent | vk_lv_percent | vkr_hv_percent | vkr_mv_percent | vkr_lv_percent | pfe_kw | i0_percent | shift_mv_degree | shift_lv_degree | vector_group | tap_side | tap_neutral | tap_min | tap_max | tap_step_percent
63/25/38 MVA 110/20/10 kV | 63 | 25 | 38 | 110 | 20 | 10 | 10.4 | 10.4 | 10.4 | 0.28 | 0.32 | 0.35 | 35 | 0.89 | 0 | 0 | YN0yn0yn0 | hv | 0 | -10 | 10 | 1.2
63/25/38 MVA 110/10/10 kV | 63 | 25 | 38 | 110 | 10 | 10 | 10.4 | 10.4 | 10.4 | 0.28 | 0.32 | 0.35 | 35 | 0.89 | 0 | 0 | YN0yn0yn0 | hv | 0 | -10 | 10 | 1.2

## fuse_std_types
| fuse_type | i_rated_a | t_avg | t_min | t_total | x_avg | x_min | x_total
HV 100A | HV 100A | 100 | 0 | [10.0, 3.64, 0.854, 0.281, 0.1, 0.0531, 0.022, 0.01] | [10.0, 4.267, 1.21, 0.403, 0.1, 0.058, 0.022, 0.01] | 0 | [300.0, 350.0, 450.0, 550.0, 700.0, 850.0, 1200.0, 1752.0] | [600.0, 700.0, 900.0, 1150.0, 1665.0, 2000.0, 3000.0, 4313.0]
HV 10A | HV 10A | 10 | 0 | [10.0, 1675.0, 0.344, 0.156, 0.1, 0.0417, 0.0171, 0.01] | [10.0, 1.3, 0.3, 0.155, 0.1, 0.0555, 0.023, 0.01] | 0 | [30.0, 32.0, 35.0, 37.0, 39.0, 50.0, 70.0, 88.0] | [60.0, 70.0, 80.0, 87.0, 94.0, 110.0, 150.0, 216.0]
HV 125A | HV 125A | 125 | 0 | [10.0, 1.82, 0.344, 0.1, 0.0467, 0.0269, 0.01] | [10.0, 2.478, 0.426, 0.1, 0.0427, 0.0211, 0.01] | 0 | [375.0, 500.0, 700.0, 925.0, 1200.0, 1500.0, 2341.0] | [750.0, 1000.0, 1500.0, 2200.0, 3000.0, 4000.0, 5765.0]
HV 160A | HV 160A | 160 | 0 | [10.0, 4.15, 1.03, 0.198, 0.1, 0.051, 0.0172, 0.01] | [10.0, 2.3, 0.734, 0.274, 0.1, 0.046, 0.0177, 0.01] | 0 | [480.0, 550.0, 700.0, 1000.0, 1260.0, 1600.0, 2500.0, 3227.0] | [960.0, 1300.0, 1700.0, 2200.0, 2996.0, 4000.0, 6000.0, 7946.0]
HV 16A | HV 16A | 16 | 0 | [10.0, 0.352, 0.164, 0.1, 0.0649, 0.0342, 0.01] | [10.0, 2.34, 0.722, 0.181, 0.1, 0.055, 0.0296, 0.01] | 0 | [48.0, 60.0, 65.0, 71.0, 80.0, 100.0, 162.0] | [96.0, 110.0, 125.0, 150.0, 168.0, 200.0, 250.0, 398.0]
HV 200A | HV 200A | 200 | 0 | [10.0, 4.267, 1.21, 0.403, 0.1, 0.058, 0.022, 0.01] | [10.0, 3.73, 1.654, 0.328, 0.1, 0.0531, 0.019, 0.01] | 0 | [600.0, 700.0, 900.0, 1150.0, 1665.0, 2000.0, 3000.0, 4313.0] | [1200.0, 1500.0, 1800.0, 2700.0, 3960.0, 5000.0, 7500.0, 10620.0]
HV 20A | HV 20A | 20 | 0 | [10.0, 1.3, 0.3, 0.155, 0.1, 0.0555, 0.023, 0.01] | [10.0, 1.3, 0.161, 0.1, 0.0611, 0.0399, 0.0141, 0.01] | 0 | [60.0, 70.0, 80.0, 87.0, 94.0, 110.0, 150.0, 216.0] | [120.0, 150.0, 200.0, 223.0, 260.0, 300.0, 450.0, 532.0]
HV 25A | HV 25A | 25 | 0 | [10.0, 2.512, 0.833, 0.299, 0.1, 0.0372, 0.0223, 0.01] | [10.0, 3.125, 0.597, 0.198, 0.1, 0.0378, 0.022, 0.01] | 0 | [75.0, 82.0, 90.0, 100.0, 124.0, 170.0, 200.0, 289.0] | [150.0, 170.0, 210.0, 250.0, 294.0, 400.0, 500.0, 711.0]
HV 31.5A | HV 31.5A | 31.5 | 0 | [10.0, 2.34, 0.722, 0.181, 0.1, 0.055, 0.0296, 0.01] | [10.0, 2.84, 0.368, 0.164, 0.1, 0.0621, 0.0378, 0.0195, 0.01] | 0 | [95.0, 110.0, 125.0, 150.0, 165.0, 200.0, 250.0, 390.0] | [189.0, 220.0, 300.0, 350.0, 393.0, 450.0, 530.0, 700.0, 960.0]
HV 40A | HV 40A | 40 | 0 | [10.0, 1.3, 0.161, 0.1, 0.0611, 0.0399, 0.0141, 0.01] | [10.0, 2.05, 0.369, 0.198, 0.1, 0.051, 0.0298, 0.01] | 0 | [120.0, 150.0, 200.0, 223.0, 260.0, 300.0, 450.0, 532.0] | [240.0, 300.0, 400.0, 450.0, 530.0, 650.0, 800.0, 1311.0]
HV 50A | HV 50A | 50 | 0 | [10.0, 3.215, 0.597, 0.198, 0.1, 0.0378, 0.022, 0.01] | [10.0, 3.64, 0.854, 0.281, 0.1, 0.0531, 0.022, 0.01] | 0 | [150.0, 170.0, 210.0, 250.0, 294.0, 400.0, 500.0, 711.0] | [300.0, 350.0, 450.0, 550.0, 700.0, 850.0, 1200.0, 1752.0]
HV 6.3A | HV 6.3A | 6.3 | 0 | [10.0, 1.39, 0.344, 0.168, 0.1, 0.056, 0.0263, 0.01] | [10.0, 1.711, 0.516, 0.198, 0.1, 0.0634, 0.0303, 0.01] | 0 | [19.0, 19.5, 20.4, 20.8, 22.0, 25.0, 32.0, 48.0] | [38.0, 40.0, 43.0, 48.0, 53.0, 60.0, 75.0, 118.0]
HV 63A | HV 63A | 63 | 0 | [10.0, 2.84, 0.368, 0.164, 0.1, 0.0621, 0.0378, 0.0195, 0.01] | [10.0, 1.82, 0.344, 0.1, 0.0467, 0.0269, 0.01] | 0 | [189.0, 220.0, 300.0, 350.0, 393.0, 450.0, 530.0, 700.0, 961.0] | [378.0, 500.0, 700.0, 934.0, 1200.0, 1500.0, 2366.0]
HV 80A | HV 80A | 80 | 0 | [10.0, 2.05, 0.369, 0.198, 0.1, 0.051, 0.0298, 0.01] | [10.0, 4.15, 1.03, 0.198, 0.1, 0.051, 0.0172, 0.01] | 0 | [240.0, 300.0, 400.0, 450.0, 530.0, 650.0, 800.0, 1311.0] | [480.0, 550.0, 700.0, 1000.0, 1260.0, 1600.0, 2500.0, 3227.0]
Siemens NH-1-100 | Siemens NH-1-100 | 100 | [5400.0, 2000.0, 400.0, 20.0, 1.0, 0.2, 0.012, 0.004] | 0 | 0 | [150.0, 190.0, 250.0, 430.0, 900.0, 1250.0, 2700.0, 3600.0] | 0 | 0
Siemens NH-1-125 | Siemens NH-1-125 | 125 | [4800.0, 120.0, 7.0, 0.1, 0.004] | 0 | 0 | [180.0, 400.0, 740.0, 2000.0, 4250.0] | 0 | 0
Siemens NH-1-16 | Siemens NH-1-16 | 16 | [4000.0, 400.0, 2.0, 0.1, 0.04, 0.01] | 0 | 0 | [26.0, 35.0, 75.0, 150.0, 200.0, 300.0] | 0 | 0
Siemens NH-1-160 | Siemens NH-1-160 | 160 | [4800.0, 120.0, 7.0, 0.1, 0.004] | 0 | 0 | [210.0, 500.0, 900.0, 2300.0, 5000.0] | 0 | 0
Siemens NH-1-25 | Siemens NH-1-25 | 25 | [4000.0, 1000.0, 10.0, 0.2, 0.02, 0.01] | 0 | 0 | [40.0, 50.0, 100.0, 210.0, 400.0, 500.0] | 0 | 0
Siemens NH-1-50 | Siemens NH-1-50 | 50 | [4000.0, 40.0, 4.0, 1.0, 0.02, 0.01] | 0 | 0 | [86.0, 200.0, 300.0, 400.0, 1000.0, 1280.0] | 0 | 0
Siemens NH-1-63 | Siemens NH-1-63 | 63 | [4000.0, 100.0, 10.0, 2.0, 0.04, 0.01] | 0 | 0 | [100.0, 200.0, 300.0, 400.0, 1000.0, 1500.0] | 0 | 0
Siemens NH-1-80 | Siemens NH-1-80 | 80 | [4800.0, 120.0, 7.0, 0.1, 0.01] | 0 | 0 | [150.58, 250.0, 450.0, 1150.0, 2470.0] | 0 | 0
Siemens NH-2-1000 | Siemens NH-2-1000 | 1000 | [4800.0, 120.0, 7.0, 0.1, 0.004] | 0 | 0 | [1900.0, 3500.0, 8400.0, 24000.0, 52000.0] | 0 | 0
Siemens NH-2-200 | Siemens NH-2-200 | 200 | [4800.0, 120.0, 7.0, 0.1, 0.004] | 0 | 0 | [280.0, 650.0, 1200.0, 3000.0, 7000.0] | 0 | 0
Siemens NH-2-224 | Siemens NH-2-224 | 224 | [4800.0, 120.0, 7.0, 0.2, 0.04, 0.004] | 0 | 0 | [400.0, 750.0, 1453.0, 3025.0, 4315.0, 7600.0] | 0 | 0
Siemens NH-2-250 | Siemens NH-2-250 | 250 | [4800.0, 120.0, 7.0, 0.1, 0.004] | 0 | 0 | [450.0, 800.0, 1650.0, 4000.0, 8500.0] | 0 | 0
Siemens NH-2-315 | Siemens NH-2-315 | 315 | [4800.0, 120.0, 7.0, 0.1, 0.004] | 0 | 0 | [550.0, 920.0, 1900.0, 5000.0, 11000.0] | 0 | 0
Siemens NH-2-355 | Siemens NH-2-355 | 355 | [4800.0, 120.0, 6.0, 0.1, 0.004] | 0 | 0 | [650.0, 1116.27, 2350.0, 5840.0, 12790.0] | 0 | 0
Siemens NH-2-400 | Siemens NH-2-400 | 400 | [4800.0, 120.0, 7.0, 0.1, 0.004] | 0 | 0 | [720.0, 1350.0, 2800.0, 6500.0, 15000.0] | 0 | 0
Siemens NH-2-425 | Siemens NH-2-425 | 425 | [4800.0, 120.0, 7.0, 0.1, 0.004] | 0 | 0 | [850.0, 1500.0, 3050.0, 7500.0, 16500.0] | 0 | 0
Siemens NH-2-630 | Siemens NH-2-630 | 630 | [4800.0, 120.0, 7.0, 0.1, 0.004] | 0 | 0 | [1200.0, 2000.0, 4800.0, 12000.0, 26000.0] | 0 | 0

## dtypes
| element | column | dtype
0 | bus | name | object
1 | bus | vn_kv | float64
2 | bus | type | object
3 | bus | zone | object
4 | bus | in_service | bool
5 | load | name | object
6 | load | bus | uint32
7 | load | p_mw | float64
8 | load | q_mvar | float64
9 | load | const_z_percent | float64
10 | load | const_i_percent | float64
11 | load | sn_mva | float64
12 | load | scaling | float64
13 | load | in_service | bool
14 | load | type | object
15 | ext_grid | name | object
16 | ext_grid | bus | uint32
17 | ext_grid | vm_pu | float64
18 | ext_grid | va_degree | float64
19 | ext_grid | slack_weight | float64
20 | ext_grid | in_service | bool
21 | line | name | object
22 | line | std_type | object
23 | line | from_bus | uint32
24 | line | to_bus | uint32
25 | line | length_km | float64
26 | line | r_ohm_per_km | float64
27 | line | x_ohm_per_km | float64
28 | line | c_nf_per_km | float64
29 | line | g_us_per_km | float64
30 | line | max_i_ka | float64
31 | line | df | float64
32 | line | parallel | uint32
33 | line | type | object
34 | line | in_service | bool
35 | trafo | name | object
36 | trafo | std_type | object
37 | trafo | hv_bus | uint32
38 | trafo | lv_bus | uint32
39 | trafo | sn_mva | float64
40 | trafo | vn_hv_kv | float64
41 | trafo | vn_lv_kv | float64
42 | trafo | vk_percent | float64
43 | trafo | vkr_percent | float64
44 | trafo | pfe_kw | float64
45 | trafo | i0_percent | float64
46 | trafo | shift_degree | float64
47 | trafo | tap_side | object
48 | trafo | tap_neutral | int32
49 | trafo | tap_min | int32
50 | trafo | tap_max | int32
51 | trafo | tap_step_percent | float64
52 | trafo | tap_step_degree | float64
53 | trafo | tap_pos | int32
54 | trafo | tap_phase_shifter | bool
55 | trafo | parallel | uint32
56 | trafo | df | float64
57 | trafo | in_service | bool
58 | line_geodata | coords | object
59 | bus_geodata | x | float64
60 | bus_geodata | y | float64
61 | bus_geodata | coords | object

## parameters
| version | format_version | converged | OPF_converged | name | f_hz | sn_mva
0 | 2.14.6 | 2.14.0 | FALSE | FALSE |  | 50 | 1