## bus
| name | vn_kv | type | zone | in_service
0 | bus_LV_306-21_0_5_node_0 | 0.4 | n |  | TRUE
1 | bus_LV_306-21_0_5_node_1 | 0.4 | n |  | TRUE
2 | bus_LV_306-21_0_5_node_2 | 0.4 | n |  | TRUE
3 | bus_LV_306-21_0_5_node_3 | 0.4 | n |  | TRUE
4 | bus_LV_306-21_0_5_node_4 | 0.4 | n |  | TRUE
5 | bus_LV_306-21_0_5_node_5 | 0.4 | n |  | TRUE
6 | bus_LV_306-21_0_5_node_6 | 0.4 | n |  | TRUE
7 | bus_LV_306-21_0_5_node_7 | 0.4 | n |  | TRUE
8 | bus_LV_306-21_0_5_node_8 | 0.4 | n |  | TRUE
9 | bus_LV_306-21_0_5_node_9 | 0.4 | n |  | TRUE
10 | bus_LV_306-21_0_5_node_72 | 0.4 | n |  | TRUE
11 | bus_LV_306-21_0_5_node_70 | 0.4 | n |  | TRUE
12 | bus_LV_306-21_0_5_node_12 | 0.4 | n |  | TRUE
13 | bus_LV_306-21_0_5_node_74 | 0.4 | n |  | TRUE
14 | bus_LV_306-21_0_5_node_75 | 0.4 | n |  | TRUE
15 | bus_LV_306-21_0_5_node_71 | 0.4 | n |  | TRUE
16 | bus_LV_306-21_0_5_node_14 | 0.4 | n |  | TRUE
17 | bus_LV_306-21_0_5_node_10 | 0.4 | n |  | TRUE
18 | bus_LV_306-21_0_5_node_11 | 0.4 | n |  | TRUE
19 | bus_LV_306-21_0_5_node_13 | 0.4 | n |  | TRUE
20 | bus_LV_306-21_0_5_node_31 | 0.4 | n |  | TRUE
21 | bus_LV_306-21_0_5_node_52 | 0.4 | n |  | TRUE
22 | bus_LV_306-21_0_5_node_20 | 0.4 | n |  | TRUE
23 | bus_LV_306-21_0_5_node_33 | 0.4 | n |  | TRUE
24 | bus_LV_306-21_0_5_node_53 | 0.4 | n |  | TRUE
25 | bus_LV_306-21_0_5_node_17 | 0.4 | n |  | TRUE
26 | bus_LV_306-21_0_5_node_15 | 0.4 | n |  | TRUE
27 | bus_LV_306-21_0_5_node_16 | 0.4 | n |  | TRUE
28 | bus_LV_306-21_0_5_node_18 | 0.4 | n |  | TRUE
29 | bus_LV_306-21_0_5_node_19 | 0.4 | n |  | TRUE
30 | bus_LV_306-21_0_5_node_32 | 0.4 | n |  | TRUE
31 | bus_LV_306-21_0_5_node_46 | 0.4 | n |  | TRUE
32 | bus_LV_306-21_0_5_node_34 | 0.4 | n |  | TRUE
33 | bus_LV_306-21_0_5_node_30 | 0.4 | n |  | TRUE
34 | bus_LV_306-21_0_5_node_21 | 0.4 | n |  | TRUE
35 | bus_LV_306-21_0_5_node_22 | 0.4 | n |  | TRUE
36 | bus_LV_306-21_0_5_node_23 | 0.4 | n |  | TRUE
37 | bus_LV_306-21_0_5_node_25 | 0.4 | n |  | TRUE
38 | bus_LV_306-21_0_5_node_28 | 0.4 | n |  | TRUE
39 | bus_LV_306-21_0_5_node_26 | 0.4 | n |  | TRUE
40 | bus_LV_306-21_0_5_node_27 | 0.4 | n |  | TRUE
41 | bus_LV_306-21_0_5_node_29 | 0.4 | n |  | TRUE
42 | bus_LV_306-21_0_5_node_47 | 0.4 | n |  | TRUE
43 | bus_LV_306-21_0_5_node_73 | 0.4 | n |  | TRUE
44 | bus_LV_306-21_0_5_node_35 | 0.4 | n |  | TRUE
45 | bus_LV_306-21_0_5_node_37 | 0.4 | n |  | TRUE
46 | bus_LV_306-21_0_5_node_40 | 0.4 | n |  | TRUE
47 | bus_LV_306-21_0_5_node_41 | 0.4 | n |  | TRUE
48 | bus_LV_306-21_0_5_node_39 | 0.4 | n |  | TRUE
49 | bus_LV_306-21_0_5_node_76 | 0.4 | n |  | TRUE
50 | bus_LV_306-21_0_5_node_77 | 0.4 | n |  | TRUE
51 | bus_LV_306-21_0_5_node_80 | 0.4 | n |  | TRUE
52 | bus_LV_306-21_0_5_node_81 | 0.4 | n |  | TRUE
53 | bus_LV_306-21_0_5_node_62 | 0.4 | n |  | TRUE
54 | bus_LV_306-21_0_5_node_61 | 0.4 | n |  | TRUE
55 | bus_LV_306-21_0_5_node_42 | 0.4 | n |  | TRUE
56 | bus_LV_306-21_0_5_node_43 | 0.4 | n |  | TRUE
57 | bus_LV_306-21_0_5_node_78 | 0.4 | n |  | TRUE
58 | bus_LV_306-21_0_5_node_79 | 0.4 | n |  | TRUE
59 | bus_LV_306-21_0_5_node_82 | 0.4 | n |  | TRUE
60 | bus_LV_306-21_0_5_node_83 | 0.4 | n |  | TRUE
61 | bus_LV_306-21_0_5_node_55 | 0.4 | n |  | TRUE
62 | bus_LV_306-21_0_5_node_45 | 0.4 | n |  | TRUE
63 | bus_LV_306-21_0_5_node_48 | 0.4 | n |  | TRUE
64 | bus_LV_306-21_0_5_node_49 | 0.4 | n |  | TRUE
65 | bus_LV_306-21_0_5_node_50 | 0.4 | n |  | TRUE
66 | bus_LV_306-21_0_5_node_51 | 0.4 | n |  | TRUE
67 | bus_LV_306-21_0_5_node_54 | 0.4 | n |  | TRUE
68 | bus_LV_306-21_0_5_node_56 | 0.4 | n |  | TRUE
69 | bus_LV_306-21_0_5_node_57 | 0.4 | n |  | TRUE
70 | bus_LV_306-21_0_5_node_58 | 0.4 | n |  | TRUE
71 | bus_LV_306-21_0_5_node_59 | 0.4 | n |  | TRUE
72 | bus_LV_306-21_0_5_node_60 | 0.4 | n |  | TRUE
73 | bus_LV_306-21_0_5_node_69 | 0.4 | n |  | TRUE
74 | bus_LV_306-21_0_5_node_67 | 0.4 | n |  | TRUE
75 | bus_LV_306-21_0_5_node_66 | 0.4 | n |  | TRUE
76 | bus_LV_306-21_0_5_node_63 | 0.4 | n |  | TRUE
77 | bus_LV_306-21_0_5_node_64 | 0.4 | n |  | TRUE
78 | bus_LV_306-21_0_5_node_65 | 0.4 | n |  | TRUE
79 | bus_LV_306-21_0_5_node_68 | 0.4 | n |  | TRUE
80 | bus_MV_404_0_node_150 | 20 | n |  | TRUE

## load
| name | bus | p_mw | q_mvar | const_z_percent | const_i_percent | sn_mva | scaling | in_service | type
0 | LV_306-21_0_5_load_0 | 0 | 0.012282 | 0.0030781 | 0 | 0 |  | 1 | TRUE | wye
1 | LV_306-21_0_5_load_2 | 2 | 0.0026042 | 0.00065268 | 0 | 0 |  | 1 | TRUE | wye
2 | LV_306-21_0_5_load_3 | 3 | 0.0043446 | 0.0010889 | 0 | 0 |  | 1 | TRUE | wye
3 | LV_306-21_0_5_load_4 | 4 | 0.0036588 | 0.00091697 | 0 | 0 |  | 1 | TRUE | wye
4 | LV_306-21_0_5_load_5 | 5 | 0.0085629 | 0.0021461 | 0 | 0 |  | 1 | TRUE | wye
5 | LV_306-21_0_5_load_6 | 6 | 0.01006 | 0.0025213 | 0 | 0 |  | 1 | TRUE | wye
6 | LV_306-21_0_5_load_9 | 9 | 0.0071128 | 0.0017826 | 0 | 0 |  | 1 | TRUE | wye
7 | LV_306-21_0_5_load_70 | 11 | 0.010313 | 0.0025847 | 0 | 0 |  | 1 | TRUE | wye
8 | LV_306-21_0_5_load_74 | 13 | 0.0080299 | 0.0020125 | 0 | 0 |  | 1 | TRUE | wye
9 | LV_306-21_0_5_load_71 | 15 | 0.020155 | 0.0050513 | 0 | 0 |  | 1 | TRUE | wye
10 | LV_306-21_0_5_load_10 | 17 | 0.0081709 | 0.0020478 | 0 | 0 |  | 1 | TRUE | wye
11 | LV_306-21_0_5_load_11 | 18 | 0.0076459 | 0.0019162 | 0 | 0 |  | 1 | TRUE | wye
12 | LV_306-21_0_5_load_13 | 19 | 0.015467 | 0.0038765 | 0 | 0 |  | 1 | TRUE | wye
13 | LV_306-21_0_5_load_31 | 20 | 0.0092658 | 0.0023222 | 0 | 0 |  | 1 | TRUE | wye
14 | LV_306-21_0_5_load_52 | 21 | 0.0033584 | 0.00084169 | 0 | 0 |  | 1 | TRUE | wye
15 | LV_306-21_0_5_load_20 | 22 | 0.0035101 | 0.00087971 | 0 | 0 |  | 1 | TRUE | wye
16 | LV_306-21_0_5_load_33 | 23 | 0.0098059 | 0.0024576 | 0 | 0 |  | 1 | TRUE | wye
17 | LV_306-21_0_5_load_53 | 24 | 0.0036842 | 0.00092336 | 0 | 0 |  | 1 | TRUE | wye
18 | LV_306-21_0_5_load_15 | 26 | 0.0053248 | 0.0013345 | 0 | 0 |  | 1 | TRUE | wye
19 | LV_306-21_0_5_load_16 | 27 | 0.0062272 | 0.0015607 | 0 | 0 |  | 1 | TRUE | wye
20 | LV_306-21_0_5_load_18 | 28 | 0.0045682 | 0.0011449 | 0 | 0 |  | 1 | TRUE | wye
21 | LV_306-21_0_5_load_19 | 29 | 0.003521 | 0.00088245 | 0 | 0 |  | 1 | TRUE | wye
22 | LV_306-21_0_5_load_32 | 30 | 0.0033405 | 0.00083721 | 0 | 0 |  | 1 | TRUE | wye
23 | LV_306-21_0_5_load_46 | 31 | 0.0032756 | 0.00082095 | 0 | 0 |  | 1 | TRUE | wye
24 | LV_306-21_0_5_load_34 | 32 | 0.019809 | 0.0049645 | 0 | 0 |  | 1 | TRUE | wye
25 | LV_306-21_0_5_load_21 | 34 | 0.011365 | 0.0028483 | 0 | 0 |  | 1 | TRUE | wye
26 | LV_306-21_0_5_load_22 | 35 | 0.0087417 | 0.0021909 | 0 | 0 |  | 1 | TRUE | wye
27 | LV_306-21_0_5_load_23 | 36 | 0.0088623 | 0.0022211 | 0 | 0 |  | 1 | TRUE | wye
28 | LV_306-21_0_5_load_25 | 37 | 0.024094 | 0.0060386 | 0 | 0 |  | 1 | TRUE | wye
29 | LV_306-21_0_5_load_28 | 38 | 0.0087213 | 0.0021858 | 0 | 0 |  | 1 | TRUE | wye
30 | LV_306-21_0_5_load_26 | 39 | 0.024319 | 0.0060949 | 0 | 0 |  | 1 | TRUE | wye
31 | LV_306-21_0_5_load_27 | 40 | 0.017316 | 0.0043399 | 0 | 0 |  | 1 | TRUE | wye
32 | LV_306-21_0_5_load_47 | 42 | 0.0026694 | 0.00066902 | 0 | 0 |  | 1 | TRUE | wye
33 | LV_306-21_0_5_load_73 | 43 | 0.0024684 | 0.00061863 | 0 | 0 |  | 1 | TRUE | wye
34 | LV_306-21_0_5_load_35 | 44 | 0.010944 | 0.0027429 | 0 | 0 |  | 1 | TRUE | wye
35 | LV_306-21_0_5_load_76 | 49 | 0.010031 | 0.002514 | 0 | 0 |  | 1 | TRUE | wye
36 | LV_306-21_0_5_load_80 | 51 | 0.0032736 | 0.00082044 | 0 | 0 |  | 1 | TRUE | wye
37 | LV_306-21_0_5_load_62 | 53 | 0.0035928 | 0.00090043 | 0 | 0 |  | 1 | TRUE | wye
38 | LV_306-21_0_5_load_61 | 54 | 0.0030132 | 0.00075518 | 0 | 0 |  | 1 | TRUE | wye
39 | LV_306-21_0_5_load_42 | 55 | 0.026175 | 0.0065601 | 0 | 0 |  | 1 | TRUE | wye
40 | LV_306-21_0_5_load_78 | 57 | 0.0094806 | 0.0023761 | 0 | 0 |  | 1 | TRUE | wye
41 | LV_306-21_0_5_load_79 | 58 | 0.0083049 | 0.0020814 | 0 | 0 |  | 1 | TRUE | wye
42 | LV_306-21_0_5_load_82 | 59 | 0.0039233 | 0.00098326 | 0 | 0 |  | 1 | TRUE | wye
43 | LV_306-21_0_5_load_83 | 60 | 0.0039628 | 0.00099316 | 0 | 0 |  | 1 | TRUE | wye
44 | LV_306-21_0_5_load_48 | 63 | 0.0053424 | 0.0013389 | 0 | 0 |  | 1 | TRUE | wye
45 | LV_306-21_0_5_load_49 | 64 | 0.0021404 | 0.00053642 | 0 | 0 |  | 1 | TRUE | wye
46 | LV_306-21_0_5_load_50 | 65 | 0.002599 | 0.00065138 | 0 | 0 |  | 1 | TRUE | wye
47 | LV_306-21_0_5_load_51 | 66 | 0.0026395 | 0.00066153 | 0 | 0 |  | 1 | TRUE | wye
48 | LV_306-21_0_5_load_54 | 67 | 0.0022176 | 0.00055578 | 0 | 0 |  | 1 | TRUE | wye
49 | LV_306-21_0_5_load_56 | 68 | 0.0017379 | 0.00043557 | 0 | 0 |  | 1 | TRUE | wye
50 | LV_306-21_0_5_load_57 | 69 | 0.0041073 | 0.0010294 | 0 | 0 |  | 1 | TRUE | wye
51 | LV_306-21_0_5_load_58 | 70 | 0.0033445 | 0.00083821 | 0 | 0 |  | 1 | TRUE | wye
52 | LV_306-21_0_5_load_69 | 73 | 0.005433 | 0.0013616 | 0 | 0 |  | 1 | TRUE | wye
53 | LV_306-21_0_5_load_67 | 74 | 0.0033669 | 0.00084384 | 0 | 0 |  | 1 | TRUE | wye
54 | LV_306-21_0_5_load_66 | 75 | 0.0026146 | 0.00065528 | 0 | 0 |  | 1 | TRUE | wye
55 | LV_306-21_0_5_load_63 | 76 | 0.0032045 | 0.00080312 | 0 | 0 |  | 1 | TRUE | wye
56 | LV_306-21_0_5_load_64 | 77 | 0.0015548 | 0.00038968 | 0 | 0 |  | 1 | TRUE | wye
57 | LV_306-21_0_5_load_65 | 78 | 0.0035224 | 0.00088279 | 0 | 0 |  | 1 | TRUE | wye
58 | LV_306-21_0_5_load_68 | 79 | 0.0068172 | 0.0017086 | 0 | 0 |  | 1 | TRUE | wye

## ext_grid
| name | bus | vm_pu | va_degree | slack_weight | in_service
0 |  | 12 | 1 | 0 | 1 | TRUE

## line
| name | std_type | from_bus | to_bus | length_km | r_ohm_per_km | x_ohm_per_km | c_nf_per_km | g_us_per_km | max_i_ka | df | parallel | type | in_service
0 | LV_306-21_0_5_line_0 |  | 0 | 1 | 0.022699 | 0.125 | 0.08 | 261 | 0 | 0.364 | 1 | 1 | cs | TRUE
1 | LV_306-21_0_5_line_1 |  | 1 | 2 | 0.0096724 | 0.125 | 0.08 | 261 | 0 | 0.364 | 1 | 1 | cs | TRUE
2 | LV_306-21_0_5_line_2 |  | 2 | 3 | 0.0017745 | 0.125 | 0.08 | 261 | 0 | 0.364 | 1 | 1 | cs | TRUE
3 | LV_306-21_0_5_line_3 |  | 3 | 4 | 0.020961 | 0.125 | 0.08 | 261 | 0 | 0.364 | 1 | 1 | cs | TRUE
4 | LV_306-21_0_5_line_4 |  | 4 | 5 | 0.0074999 | 0.125 | 0.08 | 261 | 0 | 0.364 | 1 | 1 | cs | TRUE
5 | LV_306-21_0_5_line_5 |  | 5 | 6 | 0.013402 | 0.125 | 0.08 | 261 | 0 | 0.364 | 1 | 1 | cs | TRUE
6 | LV_306-21_0_5_line_6 |  | 6 | 7 | 0.023587 | 0.125 | 0.08 | 261 | 0 | 0.364 | 1 | 1 | cs | TRUE
7 | LV_306-21_0_5_line_7 |  | 7 | 8 | 0.007458 | 0.125 | 0.08 | 261 | 0 | 0.364 | 1 | 1 | cs | TRUE
8 | LV_306-21_0_5_line_8 |  | 7 | 9 | 0.036042 | 0.125 | 0.08 | 261 | 0 | 0.364 | 1 | 1 | cs | TRUE
9 | LV_306-21_0_5_line_9 |  | 8 | 10 | 0.021193 | 0.125 | 0.08 | 261 | 0 | 0.364 | 1 | 1 | cs | TRUE
10 | LV_306-21_0_5_line_10 |  | 8 | 11 | 0.020332 | 0.125 | 0.08 | 261 | 0 | 0.364 | 1 | 1 | cs | TRUE
11 | LV_306-21_0_5_line_11 |  | 9 | 12 | 0.0051245 | 0.125 | 0.08 | 261 | 0 | 0.364 | 1 | 2 | cs | TRUE
12 | LV_306-21_0_5_line_12 |  | 10 | 13 | 0.006638 | 0.125 | 0.08 | 261 | 0 | 0.364 | 1 | 1 | cs | TRUE
13 | LV_306-21_0_5_line_13 |  | 10 | 14 | 0.016313 | 0.125 | 0.08 | 261 | 0 | 0.364 | 1 | 1 | cs | TRUE
14 | LV_306-21_0_5_line_14 |  | 11 | 15 | 0.030253 | 0.125 | 0.08 | 261 | 0 | 0.364 | 1 | 1 | cs | TRUE
15 | LV_306-21_0_5_line_15 |  | 12 | 16 | 0.018256 | 0.125 | 0.08 | 261 | 0 | 0.364 | 1 | 2 | cs | TRUE
16 | LV_306-21_0_5_line_16 |  | 12 | 17 | 0.020303 | 0.125 | 0.08 | 261 | 0 | 0.364 | 1 | 1 | cs | TRUE
17 | LV_306-21_0_5_line_17 |  | 14 | 58 | 0.003461 | 0.125 | 0.08 | 261 | 0 | 0.364 | 1 | 1 | cs | TRUE
18 | LV_306-21_0_5_line_18 |  | 14 | 50 | 0.021511 | 0.125 | 0.08 | 261 | 0 | 0.364 | 1 | 1 | cs | TRUE
19 | LV_306-21_0_5_line_19 |  | 15 | 62 | 0.025231 | 0.125 | 0.08 | 261 | 0 | 0.364 | 1 | 1 | cs | TRUE
20 | LV_306-21_0_5_line_20 |  | 16 | 21 | 0.012576 | 0.125 | 0.08 | 261 | 0 | 0.364 | 1 | 1 | cs | TRUE
21 | LV_306-21_0_5_line_21 |  | 16 | 22 | 0.023451 | 0.125 | 0.08 | 261 | 0 | 0.364 | 1 | 2 | cs | TRUE
22 | LV_306-21_0_5_line_22 |  | 17 | 18 | 0.017948 | 0.125 | 0.08 | 261 | 0 | 0.364 | 1 | 1 | cs | TRUE
23 | LV_306-21_0_5_line_23 |  | 18 | 19 | 0.024561 | 0.125 | 0.08 | 261 | 0 | 0.364 | 1 | 1 | cs | TRUE
24 | LV_306-21_0_5_line_24 |  | 19 | 20 | 0.030452 | 0.125 | 0.08 | 261 | 0 | 0.364 | 1 | 1 | cs | TRUE
25 | LV_306-21_0_5_line_25 |  | 20 | 23 | 0.018249 | 0.125 | 0.08 | 261 | 0 | 0.364 | 1 | 1 | cs | TRUE
26 | LV_306-21_0_5_line_26 |  | 21 | 24 | 0.030755 | 0.125 | 0.08 | 261 | 0 | 0.364 | 1 | 1 | cs | TRUE
27 | LV_306-21_0_5_line_27 |  | 22 | 25 | 0.0076829 | 0.125 | 0.08 | 261 | 0 | 0.364 | 1 | 2 | cs | TRUE
28 | LV_306-21_0_5_line_28 |  | 24 | 67 | 0.016854 | 0.125 | 0.08 | 261 | 0 | 0.364 | 1 | 1 | cs | TRUE
29 | LV_306-21_0_5_line_29 |  | 25 | 29 | 0.013562 | 0.125 | 0.08 | 261 | 0 | 0.364 | 1 | 1 | cs | TRUE
30 | LV_306-21_0_5_line_30 |  | 25 | 26 | 0.02239 | 0.125 | 0.08 | 261 | 0 | 0.364 | 1 | 1 | cs | TRUE
31 | LV_306-21_0_5_line_31 |  | 26 | 27 | 0.024836 | 0.125 | 0.08 | 261 | 0 | 0.364 | 1 | 1 | cs | TRUE
32 | LV_306-21_0_5_line_32 |  | 27 | 28 | 0.021863 | 0.125 | 0.08 | 261 | 0 | 0.364 | 1 | 1 | cs | TRUE
33 | LV_306-21_0_5_line_33 |  | 28 | 30 | 0.017492 | 0.125 | 0.08 | 261 | 0 | 0.364 | 1 | 1 | cs | TRUE
34 | LV_306-21_0_5_line_34 |  | 29 | 31 | 0.019249 | 0.125 | 0.08 | 261 | 0 | 0.364 | 1 | 1 | cs | TRUE
35 | LV_306-21_0_5_line_35 |  | 30 | 32 | 0.015857 | 0.125 | 0.08 | 261 | 0 | 0.364 | 1 | 1 | cs | TRUE
36 | LV_306-21_0_5_line_36 |  | 31 | 33 | 0.013328 | 0.125 | 0.08 | 261 | 0 | 0.364 | 1 | 1 | cs | TRUE
37 | LV_306-21_0_5_line_37 |  | 33 | 42 | 0.044973 | 0.125 | 0.08 | 261 | 0 | 0.364 | 1 | 1 | cs | TRUE
38 | LV_306-21_0_5_line_38 |  | 33 | 41 | 0.022461 | 0.125 | 0.08 | 261 | 0 | 0.364 | 1 | 1 | cs | TRUE
39 | LV_306-21_0_5_line_39 |  | 34 | 35 | 0.0030361 | 0.125 | 0.08 | 261 | 0 | 0.364 | 1 | 1 | cs | TRUE
40 | LV_306-21_0_5_line_40 |  | 34 | 36 | 0.014266 | 0.125 | 0.08 | 261 | 0 | 0.364 | 1 | 1 | cs | TRUE
41 | LV_306-21_0_5_line_41 |  | 36 | 37 | 0.023053 | 0.125 | 0.08 | 261 | 0 | 0.364 | 1 | 1 | cs | TRUE
42 | LV_306-21_0_5_line_42 |  | 37 | 38 | 0.02465 | 0.125 | 0.08 | 261 | 0 | 0.364 | 1 | 1 | cs | TRUE
43 | LV_306-21_0_5_line_43 |  | 38 | 39 | 0.012777 | 0.125 | 0.08 | 261 | 0 | 0.364 | 1 | 1 | cs | TRUE
44 | LV_306-21_0_5_line_44 |  | 39 | 40 | 0.037364 | 0.125 | 0.08 | 261 | 0 | 0.364 | 1 | 1 | cs | TRUE
45 | LV_306-21_0_5_line_45 |  | 40 | 41 | 0.026341 | 0.125 | 0.08 | 261 | 0 | 0.364 | 1 | 1 | cs | TRUE
46 | LV_306-21_0_5_line_46 |  | 42 | 43 | 0.0020705 | 0.125 | 0.08 | 261 | 0 | 0.364 | 1 | 1 | cs | TRUE
47 | LV_306-21_0_5_line_47 |  | 44 | 45 | 0.027976 | 0.125 | 0.08 | 261 | 0 | 0.364 | 1 | 1 | cs | TRUE
48 | LV_306-21_0_5_line_48 |  | 45 | 46 | 0.021277 | 0.125 | 0.08 | 261 | 0 | 0.364 | 1 | 1 | cs | TRUE
49 | LV_306-21_0_5_line_49 |  | 45 | 47 | 0.007099 | 0.125 | 0.08 | 261 | 0 | 0.364 | 1 | 1 | cs | TRUE
50 | LV_306-21_0_5_line_50 |  | 46 | 51 | 0.001987 | 0.125 | 0.08 | 261 | 0 | 0.364 | 1 | 1 | cs | TRUE
51 | LV_306-21_0_5_line_51 |  | 46 | 52 | 0.013783 | 0.125 | 0.08 | 261 | 0 | 0.364 | 1 | 1 | cs | TRUE
52 | LV_306-21_0_5_line_52 |  | 47 | 53 | 0.017381 | 0.125 | 0.08 | 261 | 0 | 0.364 | 1 | 1 | cs | TRUE
53 | LV_306-21_0_5_line_53 |  | 47 | 54 | 0.039685 | 0.125 | 0.08 | 261 | 0 | 0.364 | 1 | 1 | cs | TRUE
54 | LV_306-21_0_5_line_54 |  | 48 | 49 | 0.003166 | 0.125 | 0.08 | 261 | 0 | 0.364 | 1 | 1 | cs | TRUE
55 | LV_306-21_0_5_line_55 |  | 48 | 50 | 0.024772 | 0.125 | 0.08 | 261 | 0 | 0.364 | 1 | 1 | cs | TRUE
56 | LV_306-21_0_5_line_56 |  | 50 | 57 | 0.001567 | 0.125 | 0.08 | 261 | 0 | 0.364 | 1 | 1 | cs | TRUE
57 | LV_306-21_0_5_line_57 |  | 52 | 59 | 0.002395 | 0.125 | 0.08 | 261 | 0 | 0.364 | 1 | 1 | cs | TRUE
58 | LV_306-21_0_5_line_58 |  | 52 | 60 | 0.015634 | 0.125 | 0.08 | 261 | 0 | 0.364 | 1 | 1 | cs | TRUE
59 | LV_306-21_0_5_line_59 |  | 54 | 61 | 0.0019166 | 0.125 | 0.08 | 261 | 0 | 0.364 | 1 | 1 | cs | TRUE
60 | LV_306-21_0_5_line_60 |  | 55 | 56 | 0.019615 | 0.125 | 0.08 | 261 | 0 | 0.364 | 1 | 1 | cs | TRUE
61 | LV_306-21_0_5_line_61 |  | 56 | 62 | 0.032052 | 0.125 | 0.08 | 261 | 0 | 0.364 | 1 | 1 | cs | TRUE
62 | LV_306-21_0_5_line_62 |  | 60 | 76 | 0.046345 | 0.125 | 0.08 | 261 | 0 | 0.364 | 1 | 1 | cs | TRUE
63 | LV_306-21_0_5_line_63 |  | 61 | 67 | 0.026949 | 0.125 | 0.08 | 261 | 0 | 0.364 | 1 | 1 | cs | TRUE
64 | LV_306-21_0_5_line_64 |  | 61 | 66 | 0.020615 | 0.125 | 0.08 | 261 | 0 | 0.364 | 1 | 1 | cs | TRUE
65 | LV_306-21_0_5_line_65 |  | 63 | 64 | 0.0084795 | 0.125 | 0.08 | 261 | 0 | 0.364 | 1 | 1 | cs | TRUE
66 | LV_306-21_0_5_line_66 |  | 63 | 65 | 0.008106 | 0.125 | 0.08 | 261 | 0 | 0.364 | 1 | 1 | cs | TRUE
67 | LV_306-21_0_5_line_67 |  | 64 | 66 | 0.020668 | 0.125 | 0.08 | 261 | 0 | 0.364 | 1 | 1 | cs | TRUE
68 | LV_306-21_0_5_line_68 |  | 68 | 69 | 0.006932 | 0.125 | 0.08 | 261 | 0 | 0.364 | 1 | 1 | cs | TRUE
69 | LV_306-21_0_5_line_69 |  | 68 | 70 | 0.026096 | 0.125 | 0.08 | 261 | 0 | 0.364 | 1 | 1 | cs | TRUE
70 | LV_306-21_0_5_line_70 |  | 69 | 71 | 0.017961 | 0.125 | 0.08 | 261 | 0 | 0.364 | 1 | 1 | cs | TRUE
71 | LV_306-21_0_5_line_71 |  | 70 | 72 | 0.0071754 | 0.125 | 0.08 | 261 | 0 | 0.364 | 1 | 1 | cs | TRUE
72 | LV_306-21_0_5_line_72 |  | 71 | 73 | 0.036151 | 0.125 | 0.08 | 261 | 0 | 0.364 | 1 | 1 | cs | TRUE
73 | LV_306-21_0_5_line_73 |  | 72 | 74 | 0.014354 | 0.125 | 0.08 | 261 | 0 | 0.364 | 1 | 1 | cs | TRUE
74 | LV_306-21_0_5_line_74 |  | 74 | 75 | 0.0020789 | 0.125 | 0.08 | 261 | 0 | 0.364 | 1 | 1 | cs | TRUE
75 | LV_306-21_0_5_line_75 |  | 75 | 79 | 0.0098203 | 0.125 | 0.08 | 261 | 0 | 0.364 | 1 | 1 | cs | TRUE
76 | LV_306-21_0_5_line_76 |  | 76 | 77 | 0.021365 | 0.125 | 0.08 | 261 | 0 | 0.364 | 1 | 1 | cs | TRUE
77 | LV_306-21_0_5_line_77 |  | 76 | 78 | 0.012644 | 0.125 | 0.08 | 261 | 0 | 0.364 | 1 | 1 | cs | TRUE
78 | LV_306-21_0_5_line_78 |  | 77 | 79 | 0.044842 | 0.125 | 0.08 | 261 | 0 | 0.364 | 1 | 1 | cs | TRUE

## trafo
| name | std_type | hv_bus | lv_bus | sn_mva | vn_hv_kv | vn_lv_kv | vk_percent | vkr_percent | pfe_kw | i0_percent | shift_degree | tap_side | tap_neutral | tap_min | tap_max | tap_step_percent | tap_step_degree | tap_pos | tap_phase_shifter | parallel | df | in_service
0 | LV_306-21_0_5_trafo_12 | 0.63 MVA 20/0.4 kV | 80 | 12 | 0.63 | 20 | 0.4 | 6 | 1.206 | 1.65 | 0.2619 | 150 | hv | 0 | -2 | 2 | 2.5 | 0 | 0 | FALSE | 1 | 1 | TRUE

## line_geodata
| x0 | y0 | x1 | y1 | x2 | y2 | x3 | y3
0 | 2589918.3543 | 1213234.8258 | 2589902.6879 | 1213251.2519
1 | 2589918.3543 | 1213234.8258 | 2589925.0983 | 1213227.8923
2 | 2589926.3356 | 1213226.6203 | 2589925.0983 | 1213227.8923
3 | 2589926.3356 | 1213226.6203 | 2589940.9506 | 1213211.5947
4 | 2589940.9506 | 1213211.5947 | 2589946.1799 | 1213206.2185
5 | 2589955.5246 | 1213196.6114 | 2589946.1799 | 1213206.2185
6 | 2589971.9703 | 1213179.7037 | 2589955.5246 | 1213196.6114
7 | 2589977.0991 | 1213185.1314 | 2589971.9703 | 1213179.7037
8 | 2589971.9703 | 1213179.7037 | 2589949.3804 | 1213157.3851 | 2589946.1925 | 1213154.5194
9 | 2589977.0991 | 1213185.1314 | 2589991.2993 | 1213169.3652
10 | 2589977.0991 | 1213185.1314 | 2589991.6599 | 1213199.3219
11 | 2589942.3815 | 1213151.0935 | 2589946.1925 | 1213154.5194
12 | 2589991.2993 | 1213169.3652 | 2589986.582 | 1213164.6816
13 | 2590003.9303 | 1213159.8496 | 2589997.6063 | 1213166.3306 | 2589992.9976 | 1213167.4835 | 2589991.2993 | 1213169.3652
14 | 2589991.6599 | 1213199.3219 | 2590001.537 | 1213208.9478 | 2590013.5359 | 1213216.5096 | 2590015.5607 | 1213217.5535
15 | 2589942.3815 | 1213151.0935 | 2589929.4693 | 1213138.1526
16 | 2589942.3815 | 1213151.0935 | 2589935.9146 | 1213158.3418 | 2589929.0086 | 1213166.3686
17 | 2590003.9303 | 1213159.8496 | 2590001.5637 | 1213157.3188
18 | 2590003.9303 | 1213159.8496 | 2590012.9385 | 1213150.607 | 2590012.617 | 1213149.14 | 2590017.1653 | 1213143.6849
19 | 2590038.6435 | 1213227.6291 | 2590025.9582 | 1213222.9145 | 2590015.5607 | 1213217.5535
20 | 2589929.4693 | 1213138.1526 | 2589938.284 | 1213129.1823
21 | 2589929.4693 | 1213138.1526 | 2589912.4091 | 1213122.0619
22 | 2589917.3027 | 1213179.9742 | 2589929.0086 | 1213166.3686
23 | 2589917.3027 | 1213179.9742 | 2589901.2843 | 1213198.5923
24 | 2589901.2843 | 1213198.5923 | 2589888.747 | 1213213.1641 | 2589881.3402 | 1213221.6044
25 | 2589881.3402 | 1213221.6044 | 2589869.303 | 1213235.3211
26 | 2589938.284 | 1213129.1823 | 2589959.8398 | 1213107.2462
27 | 2589906.82 | 1213116.7903 | 2589912.4091 | 1213122.0619
28 | 2589959.8398 | 1213107.2462 | 2589971.6524 | 1213095.2251
29 | 2589906.82 | 1213116.7903 | 2589896.9978 | 1213107.4383
30 | 2589906.82 | 1213116.7903 | 2589892.2321 | 1213133.776
31 | 2589876.0504 | 1213152.6175 | 2589892.2321 | 1213133.776
32 | 2589876.0504 | 1213152.6175 | 2589870.3792 | 1213159.2209 | 2589862.1616 | 1213169.4975
33 | 2589862.1616 | 1213169.4975 | 2589851.2373 | 1213183.159
34 | 2589883.0569 | 1213094.1646 | 2589896.9978 | 1213107.4383
35 | 2589841.3341 | 1213195.5436 | 2589851.2373 | 1213183.159
36 | 2589873.4043 | 1213084.974 | 2589883.0569 | 1213094.1646
37 | 2589873.4043 | 1213084.974 | 2589901.7922 | 1213050.5062 | 2589901.9759 | 1213050.2449
38 | 2589873.4043 | 1213084.974 | 2589864.8616 | 1213077.6735 | 2589856.7661 | 1213069.8496
39 | 2589771.367 | 1213182.6461 | 2589773.1711 | 1213180.2042
40 | 2589781.7904 | 1213168.8367 | 2589776.2503 | 1213176.0366 | 2589773.1711 | 1213180.2042
41 | 2589795.8491 | 1213150.5663 | 2589781.7904 | 1213168.8367
42 | 2589795.8491 | 1213150.5663 | 2589810.8873 | 1213131.0346
43 | 2589810.8873 | 1213131.0346 | 2589818.6822 | 1213120.9107
44 | 2589818.6822 | 1213120.9107 | 2589819.2225 | 1213120.209 | 2589840.8289 | 1213090.818
45 | 2589856.7661 | 1213069.8496 | 2589847.5117 | 1213081.6832 | 2589841.7751 | 1213089.5308 | 2589840.8289 | 1213090.818
46 | 2589903.1663 | 1213048.5508 | 2589901.9759 | 1213050.2449
47 | 2590025.2666 | 1213110.1302 | 2590044.738 | 1213130.2174
48 | 2590025.2666 | 1213110.1302 | 2590028.4797 | 1213105.6556 | 2590037.6415 | 1213092.7996
49 | 2590020.3207 | 1213105.0245 | 2590025.2666 | 1213110.1302
50 | 2590037.6415 | 1213092.7996 | 2590036.2718 | 1213091.3566
51 | 2590037.6415 | 1213092.7996 | 2590045.6515 | 1213081.5687
52 | 2590020.3207 | 1213105.0245 | 2590005.3871 | 1213113.9881
53 | 2590020.3207 | 1213105.0245 | 2590004.7751 | 1213088.9862 | 2589991.9572 | 1213077.2946
54 | 2590024.8824 | 1213161.5041 | 2590027.0585 | 1213159.1991
55 | 2590017.1653 | 1213143.6849 | 2590012.617 | 1213149.14 | 2590012.9385 | 1213150.607 | 2590024.8824 | 1213161.5041
56 | 2590018.1735 | 1213142.4825 | 2590017.1653 | 1213143.6849
57 | 2590045.6515 | 1213081.5687 | 2590044.0154 | 1213079.8149
58 | 2590045.6515 | 1213081.5687 | 2590052.8052 | 1213071.5288 | 2590051.2507 | 1213068.5964
59 | 2589990.5412 | 1213076.003 | 2589991.9572 | 1213077.2946
60 | 2590055.4459 | 1213200.9303 | 2590070.0251 | 1213187.8076
61 | 2590038.6435 | 1213227.6291 | 2590042.9525 | 1213215.4372 | 2590055.4459 | 1213200.9303
62 | 2590051.2507 | 1213068.5964 | 2590090.8736 | 1213092.6353
63 | 2589990.5412 | 1213076.003 | 2589971.6524 | 1213095.2251
64 | 2589990.5412 | 1213076.003 | 2589975.538 | 1213061.8649
65 | 2589982.4183 | 1213040.7448 | 2589988.9562 | 1213046.1445
66 | 2589982.4183 | 1213040.7448 | 2589976.1682 | 1213035.5829
67 | 2589988.9562 | 1213046.1445 | 2589988.9562 | 1213046.1445 | 2589975.538 | 1213061.8649 | 2589975.538 | 1213061.8649
68 | 2590058.9384 | 1212999.5301 | 2590053.4309 | 1212995.3208
69 | 2590058.9384 | 1212999.5301 | 2590079.6723 | 1213015.3768
70 | 2590039.1604 | 1212984.4141 | 2590053.4309 | 1212995.3208
71 | 2590085.3733 | 1213019.734 | 2590079.6723 | 1213015.3768
72 | 2590039.1604 | 1212984.4141 | 2590016.7316 | 1213012.8122
73 | 2590085.3733 | 1213019.734 | 2590075.6936 | 1213030.3327
74 | 2590074.2917 | 1213031.8677 | 2590075.6936 | 1213030.3327
75 | 2590067.6692 | 1213039.119 | 2590074.2917 | 1213031.8677
76 | 2590090.8736 | 1213092.6353 | 2590097.7233 | 1213072.3984
77 | 2590090.8736 | 1213092.6353 | 2590089.1728 | 1213097.6602 | 2590090.0018 | 1213104.952
78 | 2590067.6692 | 1213039.119 | 2590097.7233 | 1213072.3984

## bus_geodata
| x | y | coords
0 | 2589902.6879 | 1213251.2519
1 | 2589918.3543 | 1213234.8258
2 | 2589925.0983 | 1213227.8923
3 | 2589926.3356 | 1213226.6203
4 | 2589940.9506 | 1213211.5947
5 | 2589946.1799 | 1213206.2185
6 | 2589955.5246 | 1213196.6114
7 | 2589971.9703 | 1213179.7037
8 | 2589977.0991 | 1213185.1314
9 | 2589946.1925 | 1213154.5194
10 | 2589991.2993 | 1213169.3652
11 | 2589991.6599 | 1213199.3219
12 | 2589942.3815 | 1213151.0935
13 | 2589986.582 | 1213164.6816
14 | 2590003.9303 | 1213159.8496
15 | 2590015.5607 | 1213217.5535
16 | 2589929.4693 | 1213138.1526
17 | 2589929.0086 | 1213166.3686
18 | 2589917.3027 | 1213179.9742
19 | 2589901.2843 | 1213198.5923
20 | 2589881.3402 | 1213221.6044
21 | 2589938.284 | 1213129.1823
22 | 2589912.4091 | 1213122.0619
23 | 2589869.303 | 1213235.3211
24 | 2589959.8398 | 1213107.2462
25 | 2589906.82 | 1213116.7903
26 | 2589892.2321 | 1213133.776
27 | 2589876.0504 | 1213152.6175
28 | 2589862.1616 | 1213169.4975
29 | 2589896.9978 | 1213107.4383
30 | 2589851.2373 | 1213183.159
31 | 2589883.0569 | 1213094.1646
32 | 2589841.3341 | 1213195.5436
33 | 2589873.4043 | 1213084.974
34 | 2589773.1711 | 1213180.2042
35 | 2589771.367 | 1213182.6461
36 | 2589781.7904 | 1213168.8367
37 | 2589795.8491 | 1213150.5663
38 | 2589810.8873 | 1213131.0346
39 | 2589818.6822 | 1213120.9107
40 | 2589840.8289 | 1213090.818
41 | 2589856.7661 | 1213069.8496
42 | 2589901.9759 | 1213050.2449
43 | 2589903.1663 | 1213048.5508
44 | 2590044.738 | 1213130.2174
45 | 2590025.2666 | 1213110.1302
46 | 2590037.6415 | 1213092.7996
47 | 2590020.3207 | 1213105.0245
48 | 2590024.8824 | 1213161.5041
49 | 2590027.0585 | 1213159.1991
50 | 2590017.1653 | 1213143.6849
51 | 2590036.2718 | 1213091.3566
52 | 2590045.6515 | 1213081.5687
53 | 2590005.3871 | 1213113.9881
54 | 2589991.9572 | 1213077.2946
55 | 2590070.0251 | 1213187.8076
56 | 2590055.4459 | 1213200.9303
57 | 2590018.1735 | 1213142.4825
58 | 2590001.5637 | 1213157.3188
59 | 2590044.0154 | 1213079.8149
60 | 2590051.2507 | 1213068.5964
61 | 2589990.5412 | 1213076.003
62 | 2590038.6435 | 1213227.6291
63 | 2589982.4183 | 1213040.7448
64 | 2589988.9562 | 1213046.1445
65 | 2589976.1682 | 1213035.5829
66 | 2589975.538 | 1213061.8649
67 | 2589971.6524 | 1213095.2251
68 | 2590058.9384 | 1212999.5301
69 | 2590053.4309 | 1212995.3208
70 | 2590079.6723 | 1213015.3768
71 | 2590039.1604 | 1212984.4141
72 | 2590085.3733 | 1213019.734
73 | 2590016.7316 | 1213012.8122
74 | 2590075.6936 | 1213030.3327
75 | 2590074.2917 | 1213031.8677
76 | 2590090.8736 | 1213092.6353
77 | 2590097.7233 | 1213072.3984
78 | 2590090.0018 | 1213104.952
79 | 2590067.6692 | 1213039.119
80 | 2589929.4693 | 1213138.1526

## line_std_types
| c_nf_per_km | r_ohm_per_km | x_ohm_per_km | max_i_ka | type | q_mm2 | alpha | voltage_rating
NAYY 4x50 SE | 210 | 0.642 | 0.083 | 0.142 | cs | 50 | 0.00403 | LV
NAYY 4x120 SE | 264 | 0.225 | 0.08 | 0.242 | cs | 120 | 0.00403 | LV
NAYY 4x150 SE | 261 | 0.208 | 0.08 | 0.27 | cs | 150 | 0.00403 | LV
NA2XS2Y 1x95 RM/25 12/20 kV | 216 | 0.313 | 0.132 | 0.252 | cs | 95 | 0.00403 | MV
NA2XS2Y 1x185 RM/25 12/20 kV | 273 | 0.161 | 0.117 | 0.362 | cs | 185 | 0.00403 | MV
NA2XS2Y 1x240 RM/25 12/20 kV | 304 | 0.122 | 0.112 | 0.421 | cs | 240 | 0.00403 | MV
NA2XS2Y 1x95 RM/25 6/10 kV | 315 | 0.313 | 0.123 | 0.249 | cs | 95 | 0.00403 | MV
NA2XS2Y 1x185 RM/25 6/10 kV | 406 | 0.161 | 0.11 | 0.358 | cs | 185 | 0.00403 | MV
NA2XS2Y 1x240 RM/25 6/10 kV | 456 | 0.122 | 0.105 | 0.416 | cs | 240 | 0.00403 | MV
NA2XS2Y 1x150 RM/25 12/20 kV | 250 | 0.206 | 0.116 | 0.319 | cs | 150 | 0.00403 | MV
NA2XS2Y 1x120 RM/25 12/20 kV | 230 | 0.253 | 0.119 | 0.283 | cs | 120 | 0.00403 | MV
NA2XS2Y 1x70 RM/25 12/20 kV | 190 | 0.443 | 0.132 | 0.22 | cs | 70 | 0.00403 | MV
NA2XS2Y 1x150 RM/25 6/10 kV | 360 | 0.206 | 0.11 | 0.315 | cs | 150 | 0.00403 | MV
NA2XS2Y 1x120 RM/25 6/10 kV | 340 | 0.253 | 0.113 | 0.28 | cs | 120 | 0.00403 | MV
NA2XS2Y 1x70 RM/25 6/10 kV | 280 | 0.443 | 0.123 | 0.217 | cs | 70 | 0.00403 | MV
N2XS(FL)2Y 1x120 RM/35 64/110 kV | 112 | 0.153 | 0.166 | 0.366 | cs | 120 | 0.00393 | HV
N2XS(FL)2Y 1x185 RM/35 64/110 kV | 125 | 0.099 | 0.156 | 0.457 | cs | 185 | 0.00393 | HV
N2XS(FL)2Y 1x240 RM/35 64/110 kV | 135 | 0.075 | 0.149 | 0.526 | cs | 240 | 0.00393 | HV
N2XS(FL)2Y 1x300 RM/35 64/110 kV | 144 | 0.06 | 0.144 | 0.588 | cs | 300 | 0.00393 | HV
15-AL1/3-ST1A 0.4 | 11 | 1.8769 | 0.35 | 0.105 | ol | 16 | 0.00403 | LV
24-AL1/4-ST1A 0.4 | 11.25 | 1.2012 | 0.335 | 0.14 | ol | 24 | 0.00403 | LV
48-AL1/8-ST1A 0.4 | 12.2 | 0.5939 | 0.3 | 0.21 | ol | 48 | 0.00403 | LV
94-AL1/15-ST1A 0.4 | 13.2 | 0.306 | 0.29 | 0.35 | ol | 94 | 0.00403 | LV
34-AL1/6-ST1A 10.0 | 9.7 | 0.8342 | 0.36 | 0.17 | ol | 34 | 0.00403 | MV
48-AL1/8-ST1A 10.0 | 10.1 | 0.5939 | 0.35 | 0.21 | ol | 48 | 0.00403 | MV
70-AL1/11-ST1A 10.0 | 10.4 | 0.4132 | 0.339 | 0.29 | ol | 70 | 0.00403 | MV
94-AL1/15-ST1A 10.0 | 10.75 | 0.306 | 0.33 | 0.35 | ol | 94 | 0.00403 | MV
122-AL1/20-ST1A 10.0 | 11.1 | 0.2376 | 0.323 | 0.41 | ol | 122 | 0.00403 | MV
149-AL1/24-ST1A 10.0 | 11.25 | 0.194 | 0.315 | 0.47 | ol | 149 | 0.00403 | MV
34-AL1/6-ST1A 20.0 | 9.15 | 0.8342 | 0.382 | 0.17 | ol | 34 | 0.00403 | MV
48-AL1/8-ST1A 20.0 | 9.5 | 0.5939 | 0.372 | 0.21 | ol | 48 | 0.00403 | MV
70-AL1/11-ST1A 20.0 | 9.7 | 0.4132 | 0.36 | 0.29 | ol | 70 | 0.00403 | MV
94-AL1/15-ST1A 20.0 | 10 | 0.306 | 0.35 | 0.35 | ol | 94 | 0.00403 | MV
122-AL1/20-ST1A 20.0 | 10.3 | 0.2376 | 0.344 | 0.41 | ol | 122 | 0.00403 | MV
149-AL1/24-ST1A 20.0 | 10.5 | 0.194 | 0.337 | 0.47 | ol | 149 | 0.00403 | MV
184-AL1/30-ST1A 20.0 | 10.75 | 0.1571 | 0.33 | 0.535 | ol | 184 | 0.00403 | MV
243-AL1/39-ST1A 20.0 | 11 | 0.1188 | 0.32 | 0.645 | ol | 243 | 0.00403 | MV
48-AL1/8-ST1A 110.0 | 8 | 0.5939 | 0.46 | 0.21 | ol | 48 | 0.00403 | HV
70-AL1/11-ST1A 110.0 | 8.4 | 0.4132 | 0.45 | 0.29 | ol | 70 | 0.00403 | HV
94-AL1/15-ST1A 110.0 | 8.65 | 0.306 | 0.44 | 0.35 | ol | 94 | 0.00403 | HV
122-AL1/20-ST1A 110.0 | 8.5 | 0.2376 | 0.43 | 0.41 | ol | 122 | 0.00403 | HV
149-AL1/24-ST1A 110.0 | 8.75 | 0.194 | 0.41 | 0.47 | ol | 149 | 0.00403 | HV
184-AL1/30-ST1A 110.0 | 8.8 | 0.1571 | 0.4 | 0.535 | ol | 184 | 0.00403 | HV
243-AL1/39-ST1A 110.0 | 9 | 0.1188 | 0.39 | 0.645 | ol | 243 | 0.00403 | HV
305-AL1/39-ST1A 110.0 | 9.2 | 0.0949 | 0.38 | 0.74 | ol | 305 | 0.00403 | HV
490-AL1/64-ST1A 110.0 | 9.75 | 0.059 | 0.37 | 0.96 | ol | 490 | 0.00403 | HV
679-AL1/86-ST1A 110.0 | 9.95 | 0.042 | 0.36 | 1.15 | ol | 679 | 0.00403 | HV
490-AL1/64-ST1A 220.0 | 10 | 0.059 | 0.285 | 0.96 | ol | 490 | 0.00403 | HV
679-AL1/86-ST1A 220.0 | 11.7 | 0.042 | 0.275 | 1.15 | ol | 679 | 0.00403 | HV
490-AL1/64-ST1A 380.0 | 11 | 0.059 | 0.253 | 0.96 | ol | 490 | 0.00403 | HV
679-AL1/86-ST1A 380.0 | 14.6 | 0.042 | 0.25 | 1.15 | ol | 679 | 0.00403 | HV

## trafo_std_types
| i0_percent | pfe_kw | vkr_percent | sn_mva | vn_lv_kv | vn_hv_kv | vk_percent | shift_degree | vector_group | tap_side | tap_neutral | tap_min | tap_max | tap_step_degree | tap_step_percent | tap_phase_shifter
160 MVA 380/110 kV | 0.06 | 60 | 0.25 | 160 | 110 | 380 | 12.2 | 0 | Yy0 | hv | 0 | -9 | 9 | 0 | 1.5 | FALSE
100 MVA 220/110 kV | 0.06 | 55 | 0.26 | 100 | 110 | 220 | 12 | 0 | Yy0 | hv | 0 | -9 | 9 | 0 | 1.5 | FALSE
63 MVA 110/20 kV | 0.04 | 22 | 0.32 | 63 | 20 | 110 | 18 | 150 | YNd5 | hv | 0 | -9 | 9 | 0 | 1.5 | FALSE
40 MVA 110/20 kV | 0.05 | 18 | 0.34 | 40 | 20 | 110 | 16.2 | 150 | YNd5 | hv | 0 | -9 | 9 | 0 | 1.5 | FALSE
25 MVA 110/20 kV | 0.07 | 14 | 0.41 | 25 | 20 | 110 | 12 | 150 | YNd5 | hv | 0 | -9 | 9 | 0 | 1.5 | FALSE
63 MVA 110/10 kV | 0.04 | 22 | 0.32 | 63 | 10 | 110 | 18 | 150 | YNd5 | hv | 0 | -9 | 9 | 0 | 1.5 | FALSE
40 MVA 110/10 kV | 0.05 | 18 | 0.34 | 40 | 10 | 110 | 16.2 | 150 | YNd5 | hv | 0 | -9 | 9 | 0 | 1.5 | FALSE
25 MVA 110/10 kV | 0.07 | 14 | 0.41 | 25 | 10 | 110 | 12 | 150 | YNd5 | hv | 0 | -9 | 9 | 0 | 1.5 | FALSE
0.25 MVA 20/0.4 kV | 0.32 | 0.8 | 1.44 | 0.25 | 0.4 | 20 | 6 | 150 | Yzn5 | hv | 0 | -2 | 2 | 0 | 2.5 | FALSE
0.4 MVA 20/0.4 kV | 0.3375 | 1.35 | 1.425 | 0.4 | 0.4 | 20 | 6 | 150 | Dyn5 | hv | 0 | -2 | 2 | 0 | 2.5 | FALSE
0.63 MVA 20/0.4 kV | 0.2619 | 1.65 | 1.206 | 0.63 | 0.4 | 20 | 6 | 150 | Dyn5 | hv | 0 | -2 | 2 | 0 | 2.5 | FALSE
0.25 MVA 10/0.4 kV | 0.24 | 0.6 | 1.2 | 0.25 | 0.4 | 10 | 4 | 150 | Dyn5 | hv | 0 | -2 | 2 | 0 | 2.5 | FALSE
0.4 MVA 10/0.4 kV | 0.2375 | 0.95 | 1.325 | 0.4 | 0.4 | 10 | 4 | 150 | Dyn5 | hv | 0 | -2 | 2 | 0 | 2.5 | FALSE
0.63 MVA 10/0.4 kV | 0.1873 | 1.18 | 1.0794 | 0.63 | 0.4 | 10 | 4 | 150 | Dyn5 | hv | 0 | -2 | 2 | 0 | 2.5 | FALSE

## trafo3w_std_types
| sn_hv_mva | sn_mv_mva | sn_lv_mva | vn_hv_kv | vn_mv_kv | vn_lv_kv | vk_hv_percent | vk_mv_percent | vk_lv_percent | vkr_hv_percent | vkr_mv_percent | vkr_lv_percent | pfe_kw | i0_percent | shift_mv_degree | shift_lv_degree | vector_group | tap_side | tap_neutral | tap_min | tap_max | tap_step_percent
63/25/38 MVA 110/20/10 kV | 63 | 25 | 38 | 110 | 20 | 10 | 10.4 | 10.4 | 10.4 | 0.28 | 0.32 | 0.35 | 35 | 0.89 | 0 | 0 | YN0yn0yn0 | hv | 0 | -10 | 10 | 1.2
63/25/38 MVA 110/10/10 kV | 63 | 25 | 38 | 110 | 10 | 10 | 10.4 | 10.4 | 10.4 | 0.28 | 0.32 | 0.35 | 35 | 0.89 | 0 | 0 | YN0yn0yn0 | hv | 0 | -10 | 10 | 1.2

## fuse_std_types
| fuse_type | i_rated_a | t_avg | t_min | t_total | x_avg | x_min | x_total
HV 100A | HV 100A | 100 | 0 | [10.0, 3.64, 0.854, 0.281, 0.1, 0.0531, 0.022, 0.01] | [10.0, 4.267, 1.21, 0.403, 0.1, 0.058, 0.022, 0.01] | 0 | [300.0, 350.0, 450.0, 550.0, 700.0, 850.0, 1200.0, 1752.0] | [600.0, 700.0, 900.0, 1150.0, 1665.0, 2000.0, 3000.0, 4313.0]
HV 10A | HV 10A | 10 | 0 | [10.0, 1675.0, 0.344, 0.156, 0.1, 0.0417, 0.0171, 0.01] | [10.0, 1.3, 0.3, 0.155, 0.1, 0.0555, 0.023, 0.01] | 0 | [30.0, 32.0, 35.0, 37.0, 39.0, 50.0, 70.0, 88.0] | [60.0, 70.0, 80.0, 87.0, 94.0, 110.0, 150.0, 216.0]
HV 125A | HV 125A | 125 | 0 | [10.0, 1.82, 0.344, 0.1, 0.0467, 0.0269, 0.01] | [10.0, 2.478, 0.426, 0.1, 0.0427, 0.0211, 0.01] | 0 | [375.0, 500.0, 700.0, 925.0, 1200.0, 1500.0, 2341.0] | [750.0, 1000.0, 1500.0, 2200.0, 3000.0, 4000.0, 5765.0]
HV 160A | HV 160A | 160 | 0 | [10.0, 4.15, 1.03, 0.198, 0.1, 0.051, 0.0172, 0.01] | [10.0, 2.3, 0.734, 0.274, 0.1, 0.046, 0.0177, 0.01] | 0 | [480.0, 550.0, 700.0, 1000.0, 1260.0, 1600.0, 2500.0, 3227.0] | [960.0, 1300.0, 1700.0, 2200.0, 2996.0, 4000.0, 6000.0, 7946.0]
HV 16A | HV 16A | 16 | 0 | [10.0, 0.352, 0.164, 0.1, 0.0649, 0.0342, 0.01] | [10.0, 2.34, 0.722, 0.181, 0.1, 0.055, 0.0296, 0.01] | 0 | [48.0, 60.0, 65.0, 71.0, 80.0, 100.0, 162.0] | [96.0, 110.0, 125.0, 150.0, 168.0, 200.0, 250.0, 398.0]
HV 200A | HV 200A | 200 | 0 | [10.0, 4.267, 1.21, 0.403, 0.1, 0.058, 0.022, 0.01] | [10.0, 3.73, 1.654, 0.328, 0.1, 0.0531, 0.019, 0.01] | 0 | [600.0, 700.0, 900.0, 1150.0, 1665.0, 2000.0, 3000.0, 4313.0] | [1200.0, 1500.0, 1800.0, 2700.0, 3960.0, 5000.0, 7500.0, 10620.0]
HV 20A | HV 20A | 20 | 0 | [10.0, 1.3, 0.3, 0.155, 0.1, 0.0555, 0.023, 0.01] | [10.0, 1.3, 0.161, 0.1, 0.0611, 0.0399, 0.0141, 0.01] | 0 | [60.0, 70.0, 80.0, 87.0, 94.0, 110.0, 150.0, 216.0] | [120.0, 150.0, 200.0, 223.0, 260.0, 300.0, 450.0, 532.0]
HV 25A | HV 25A | 25 | 0 | [10.0, 2.512, 0.833, 0.299, 0.1, 0.0372, 0.0223, 0.01] | [10.0, 3.125, 0.597, 0.198, 0.1, 0.0378, 0.022, 0.01] | 0 | [75.0, 82.0, 90.0, 100.0, 124.0, 170.0, 200.0, 289.0] | [150.0, 170.0, 210.0, 250.0, 294.0, 400.0, 500.0, 711.0]
HV 31.5A | HV 31.5A | 31.5 | 0 | [10.0, 2.34, 0.722, 0.181, 0.1, 0.055, 0.0296, 0.01] | [10.0, 2.84, 0.368, 0.164, 0.1, 0.0621, 0.0378, 0.0195, 0.01] | 0 | [95.0, 110.0, 125.0, 150.0, 165.0, 200.0, 250.0, 390.0] | [189.0, 220.0, 300.0, 350.0, 393.0, 450.0, 530.0, 700.0, 960.0]
HV 40A | HV 40A | 40 | 0 | [10.0, 1.3, 0.161, 0.1, 0.0611, 0.0399, 0.0141, 0.01] | [10.0, 2.05, 0.369, 0.198, 0.1, 0.051, 0.0298, 0.01] | 0 | [120.0, 150.0, 200.0, 223.0, 260.0, 300.0, 450.0, 532.0] | [240.0, 300.0, 400.0, 450.0, 530.0, 650.0, 800.0, 1311.0]
HV 50A | HV 50A | 50 | 0 | [10.0, 3.215, 0.597, 0.198, 0.1, 0.0378, 0.022, 0.01] | [10.0, 3.64, 0.854, 0.281, 0.1, 0.0531, 0.022, 0.01] | 0 | [150.0, 170.0, 210.0, 250.0, 294.0, 400.0, 500.0, 711.0] | [300.0, 350.0, 450.0, 550.0, 700.0, 850.0, 1200.0, 1752.0]
HV 6.3A | HV 6.3A | 6.3 | 0 | [10.0, 1.39, 0.344, 0.168, 0.1, 0.056, 0.0263, 0.01] | [10.0, 1.711, 0.516, 0.198, 0.1, 0.0634, 0.0303, 0.01] | 0 | [19.0, 19.5, 20.4, 20.8, 22.0, 25.0, 32.0, 48.0] | [38.0, 40.0, 43.0, 48.0, 53.0, 60.0, 75.0, 118.0]
HV 63A | HV 63A | 63 | 0 | [10.0, 2.84, 0.368, 0.164, 0.1, 0.0621, 0.0378, 0.0195, 0.01] | [10.0, 1.82, 0.344, 0.1, 0.0467, 0.0269, 0.01] | 0 | [189.0, 220.0, 300.0, 350.0, 393.0, 450.0, 530.0, 700.0, 961.0] | [378.0, 500.0, 700.0, 934.0, 1200.0, 1500.0, 2366.0]
HV 80A | HV 80A | 80 | 0 | [10.0, 2.05, 0.369, 0.198, 0.1, 0.051, 0.0298, 0.01] | [10.0, 4.15, 1.03, 0.198, 0.1, 0.051, 0.0172, 0.01] | 0 | [240.0, 300.0, 400.0, 450.0, 530.0, 650.0, 800.0, 1311.0] | [480.0, 550.0, 700.0, 1000.0, 1260.0, 1600.0, 2500.0, 3227.0]
Siemens NH-1-100 | Siemens NH-1-100 | 100 | [5400.0, 2000.0, 400.0, 20.0, 1.0, 0.2, 0.012, 0.004] | 0 | 0 | [150.0, 190.0, 250.0, 430.0, 900.0, 1250.0, 2700.0, 3600.0] | 0 | 0
Siemens NH-1-125 | Siemens NH-1-125 | 125 | [4800.0, 120.0, 7.0, 0.1, 0.004] | 0 | 0 | [180.0, 400.0, 740.0, 2000.0, 4250.0] | 0 | 0
Siemens NH-1-16 | Siemens NH-1-16 | 16 | [4000.0, 400.0, 2.0, 0.1, 0.04, 0.01] | 0 | 0 | [26.0, 35.0, 75.0, 150.0, 200.0, 300.0] | 0 | 0
Siemens NH-1-160 | Siemens NH-1-160 | 160 | [4800.0, 120.0, 7.0, 0.1, 0.004] | 0 | 0 | [210.0, 500.0, 900.0, 2300.0, 5000.0] | 0 | 0
Siemens NH-1-25 | Siemens NH-1-25 | 25 | [4000.0, 1000.0, 10.0, 0.2, 0.02, 0.01] | 0 | 0 | [40.0, 50.0, 100.0, 210.0, 400.0, 500.0] | 0 | 0
Siemens NH-1-50 | Siemens NH-1-50 | 50 | [4000.0, 40.0, 4.0, 1.0, 0.02, 0.01] | 0 | 0 | [86.0, 200.0, 300.0, 400.0, 1000.0, 1280.0] | 0 | 0
Siemens NH-1-63 | Siemens NH-1-63 | 63 | [4000.0, 100.0, 10.0, 2.0, 0.04, 0.01] | 0 | 0 | [100.0, 200.0, 300.0, 400.0, 1000.0, 1500.0] | 0 | 0
Siemens NH-1-80 | Siemens NH-1-80 | 80 | [4800.0, 120.0, 7.0, 0.1, 0.01] | 0 | 0 | [150.58, 250.0, 450.0, 1150.0, 2470.0] | 0 | 0
Siemens NH-2-1000 | Siemens NH-2-1000 | 1000 | [4800.0, 120.0, 7.0, 0.1, 0.004] | 0 | 0 | [1900.0, 3500.0, 8400.0, 24000.0, 52000.0] | 0 | 0
Siemens NH-2-200 | Siemens NH-2-200 | 200 | [4800.0, 120.0, 7.0, 0.1, 0.004] | 0 | 0 | [280.0, 650.0, 1200.0, 3000.0, 7000.0] | 0 | 0
Siemens NH-2-224 | Siemens NH-2-224 | 224 | [4800.0, 120.0, 7.0, 0.2, 0.04, 0.004] | 0 | 0 | [400.0, 750.0, 1453.0, 3025.0, 4315.0, 7600.0] | 0 | 0
Siemens NH-2-250 | Siemens NH-2-250 | 250 | [4800.0, 120.0, 7.0, 0.1, 0.004] | 0 | 0 | [450.0, 800.0, 1650.0, 4000.0, 8500.0] | 0 | 0
Siemens NH-2-315 | Siemens NH-2-315 | 315 | [4800.0, 120.0, 7.0, 0.1, 0.004] | 0 | 0 | [550.0, 920.0, 1900.0, 5000.0, 11000.0] | 0 | 0
Siemens NH-2-355 | Siemens NH-2-355 | 355 | [4800.0, 120.0, 6.0, 0.1, 0.004] | 0 | 0 | [650.0, 1116.27, 2350.0, 5840.0, 12790.0] | 0 | 0
Siemens NH-2-400 | Siemens NH-2-400 | 400 | [4800.0, 120.0, 7.0, 0.1, 0.004] | 0 | 0 | [720.0, 1350.0, 2800.0, 6500.0, 15000.0] | 0 | 0
Siemens NH-2-425 | Siemens NH-2-425 | 425 | [4800.0, 120.0, 7.0, 0.1, 0.004] | 0 | 0 | [850.0, 1500.0, 3050.0, 7500.0, 16500.0] | 0 | 0
Siemens NH-2-630 | Siemens NH-2-630 | 630 | [4800.0, 120.0, 7.0, 0.1, 0.004] | 0 | 0 | [1200.0, 2000.0, 4800.0, 12000.0, 26000.0] | 0 | 0

## dtypes
| element | column | dtype
0 | bus | name | object
1 | bus | vn_kv | float64
2 | bus | type | object
3 | bus | zone | object
4 | bus | in_service | bool
5 | load | name | object
6 | load | bus | uint32
7 | load | p_mw | float64
8 | load | q_mvar | float64
9 | load | const_z_percent | float64
10 | load | const_i_percent | float64
11 | load | sn_mva | float64
12 | load | scaling | float64
13 | load | in_service | bool
14 | load | type | object
15 | ext_grid | name | object
16 | ext_grid | bus | uint32
17 | ext_grid | vm_pu | float64
18 | ext_grid | va_degree | float64
19 | ext_grid | slack_weight | float64
20 | ext_grid | in_service | bool
21 | line | name | object
22 | line | std_type | object
23 | line | from_bus | uint32
24 | line | to_bus | uint32
25 | line | length_km | float64
26 | line | r_ohm_per_km | float64
27 | line | x_ohm_per_km | float64
28 | line | c_nf_per_km | float64
29 | line | g_us_per_km | float64
30 | line | max_i_ka | float64
31 | line | df | float64
32 | line | parallel | uint32
33 | line | type | object
34 | line | in_service | bool
35 | trafo | name | object
36 | trafo | std_type | object
37 | trafo | hv_bus | uint32
38 | trafo | lv_bus | uint32
39 | trafo | sn_mva | float64
40 | trafo | vn_hv_kv | float64
41 | trafo | vn_lv_kv | float64
42 | trafo | vk_percent | float64
43 | trafo | vkr_percent | float64
44 | trafo | pfe_kw | float64
45 | trafo | i0_percent | float64
46 | trafo | shift_degree | float64
47 | trafo | tap_side | object
48 | trafo | tap_neutral | int32
49 | trafo | tap_min | int32
50 | trafo | tap_max | int32
51 | trafo | tap_step_percent | float64
52 | trafo | tap_step_degree | float64
53 | trafo | tap_pos | int32
54 | trafo | tap_phase_shifter | bool
55 | trafo | parallel | uint32
56 | trafo | df | float64
57 | trafo | in_service | bool
58 | line_geodata | coords | object
59 | bus_geodata | x | float64
60 | bus_geodata | y | float64
61 | bus_geodata | coords | object

## parameters
| version | format_version | converged | OPF_converged | name | f_hz | sn_mva
0 | 2.14.6 | 2.14.0 | FALSE | FALSE |  | 50 | 1