## bus
| name | vn_kv | type | zone | in_service
0 | bus_LV_306-23_0_4_node_0 | 0.4 | n |  | TRUE
1 | bus_LV_306-23_0_4_node_1 | 0.4 | n |  | TRUE
2 | bus_LV_306-23_0_4_node_2 | 0.4 | n |  | TRUE
3 | bus_LV_306-23_0_4_node_5 | 0.4 | n |  | TRUE
4 | bus_LV_306-23_0_4_node_4 | 0.4 | n |  | TRUE
5 | bus_LV_306-23_0_4_node_15 | 0.4 | n |  | TRUE
6 | bus_LV_306-23_0_4_node_11 | 0.4 | n |  | TRUE
7 | bus_LV_306-23_0_4_node_35 | 0.4 | n |  | TRUE
8 | bus_LV_306-23_0_4_node_6 | 0.4 | n |  | TRUE
9 | bus_LV_306-23_0_4_node_14 | 0.4 | n |  | TRUE
10 | bus_LV_306-23_0_4_node_16 | 0.4 | n |  | TRUE
11 | bus_LV_306-23_0_4_node_13 | 0.4 | n |  | TRUE
12 | bus_LV_306-23_0_4_node_56 | 0.4 | n |  | TRUE
13 | bus_LV_306-23_0_4_node_38 | 0.4 | n |  | TRUE
14 | bus_LV_306-23_0_4_node_12 | 0.4 | n |  | TRUE
15 | bus_LV_306-23_0_4_node_10 | 0.4 | n |  | TRUE
16 | bus_LV_306-23_0_4_node_36 | 0.4 | n |  | TRUE
17 | bus_LV_306-23_0_4_node_7 | 0.4 | n |  | TRUE
18 | bus_LV_306-23_0_4_node_8 | 0.4 | n |  | TRUE
19 | bus_LV_306-23_0_4_node_9 | 0.4 | n |  | TRUE
20 | bus_LV_306-23_0_4_node_64 | 0.4 | n |  | TRUE
21 | bus_LV_306-23_0_4_node_72 | 0.4 | n |  | TRUE
22 | bus_LV_306-23_0_4_node_63 | 0.4 | n |  | TRUE
23 | bus_LV_306-23_0_4_node_71 | 0.4 | n |  | TRUE
24 | bus_LV_306-23_0_4_node_17 | 0.4 | n |  | TRUE
25 | bus_LV_306-23_0_4_node_19 | 0.4 | n |  | TRUE
26 | bus_LV_306-23_0_4_node_50 | 0.4 | n |  | TRUE
27 | bus_LV_306-23_0_4_node_18 | 0.4 | n |  | TRUE
28 | bus_LV_306-23_0_4_node_20 | 0.4 | n |  | TRUE
29 | bus_LV_306-23_0_4_node_21 | 0.4 | n |  | TRUE
30 | bus_LV_306-23_0_4_node_40 | 0.4 | n |  | TRUE
31 | bus_LV_306-23_0_4_node_75 | 0.4 | n |  | TRUE
32 | bus_LV_306-23_0_4_node_34 | 0.4 | n |  | TRUE
33 | bus_LV_306-23_0_4_node_31 | 0.4 | n |  | TRUE
34 | bus_LV_306-23_0_4_node_24 | 0.4 | n |  | TRUE
35 | bus_LV_306-23_0_4_node_23 | 0.4 | n |  | TRUE
36 | bus_LV_306-23_0_4_node_57 | 0.4 | n |  | TRUE
37 | bus_LV_306-23_0_4_node_42 | 0.4 | n |  | TRUE
38 | bus_LV_306-23_0_4_node_76 | 0.4 | n |  | TRUE
39 | bus_LV_306-23_0_4_node_68 | 0.4 | n |  | TRUE
40 | bus_LV_306-23_0_4_node_39 | 0.4 | n |  | TRUE
41 | bus_LV_306-23_0_4_node_41 | 0.4 | n |  | TRUE
42 | bus_LV_306-23_0_4_node_44 | 0.4 | n |  | TRUE
43 | bus_LV_306-23_0_4_node_45 | 0.4 | n |  | TRUE
44 | bus_LV_306-23_0_4_node_43 | 0.4 | n |  | TRUE
45 | bus_LV_306-23_0_4_node_49 | 0.4 | n |  | TRUE
46 | bus_LV_306-23_0_4_node_47 | 0.4 | n |  | TRUE
47 | bus_LV_306-23_0_4_node_52 | 0.4 | n |  | TRUE
48 | bus_LV_306-23_0_4_node_48 | 0.4 | n |  | TRUE
49 | bus_LV_306-23_0_4_node_30 | 0.4 | n |  | TRUE
50 | bus_LV_306-23_0_4_node_54 | 0.4 | n |  | TRUE
51 | bus_LV_306-23_0_4_node_55 | 0.4 | n |  | TRUE
52 | bus_LV_306-23_0_4_node_25 | 0.4 | n |  | TRUE
53 | bus_LV_306-23_0_4_node_27 | 0.4 | n |  | TRUE
54 | bus_LV_306-23_0_4_node_29 | 0.4 | n |  | TRUE
55 | bus_LV_306-23_0_4_node_53 | 0.4 | n |  | TRUE
56 | bus_LV_306-23_0_4_node_32 | 0.4 | n |  | TRUE
57 | bus_LV_306-23_0_4_node_33 | 0.4 | n |  | TRUE
58 | bus_LV_306-23_0_4_node_37 | 0.4 | n |  | TRUE
59 | bus_LV_306-23_0_4_node_58 | 0.4 | n |  | TRUE
60 | bus_LV_306-23_0_4_node_59 | 0.4 | n |  | TRUE
61 | bus_LV_306-23_0_4_node_73 | 0.4 | n |  | TRUE
62 | bus_LV_306-23_0_4_node_66 | 0.4 | n |  | TRUE
63 | bus_LV_306-23_0_4_node_51 | 0.4 | n |  | TRUE
64 | bus_LV_306-23_0_4_node_74 | 0.4 | n |  | TRUE
65 | bus_LV_306-23_0_4_node_60 | 0.4 | n |  | TRUE
66 | bus_LV_306-23_0_4_node_65 | 0.4 | n |  | TRUE
67 | bus_LV_306-23_0_4_node_62 | 0.4 | n |  | TRUE
68 | bus_LV_306-23_0_4_node_78 | 0.4 | n |  | TRUE
69 | bus_LV_306-23_0_4_node_67 | 0.4 | n |  | TRUE
70 | bus_LV_306-23_0_4_node_77 | 0.4 | n |  | TRUE
71 | bus_LV_306-23_0_4_node_69 | 0.4 | n |  | TRUE
72 | bus_LV_306-23_0_4_node_70 | 0.4 | n |  | TRUE
73 | bus_MV_404_0_node_149 | 20 | n |  | TRUE

## load
| name | bus | p_mw | q_mvar | const_z_percent | const_i_percent | sn_mva | scaling | in_service | type
0 | LV_306-23_0_4_load_0 | 0 | 0.021561 | 0.0054038 | 0 | 0 |  | 1 | TRUE | wye
1 | LV_306-23_0_4_load_2 | 2 | 0.012736 | 0.003192 | 0 | 0 |  | 1 | TRUE | wye
2 | LV_306-23_0_4_load_5 | 3 | 0.0085395 | 0.0021402 | 0 | 0 |  | 1 | TRUE | wye
3 | LV_306-23_0_4_load_11 | 6 | 0.012369 | 0.0031 | 0 | 0 |  | 1 | TRUE | wye
4 | LV_306-23_0_4_load_35 | 7 | 0.0073565 | 0.0018437 | 0 | 0 |  | 1 | TRUE | wye
5 | LV_306-23_0_4_load_13 | 11 | 0.020175 | 0.0050563 | 0 | 0 |  | 1 | TRUE | wye
6 | LV_306-23_0_4_load_56 | 12 | 0.013024 | 0.0032641 | 0 | 0 |  | 1 | TRUE | wye
7 | LV_306-23_0_4_load_38 | 13 | 0.013176 | 0.0033021 | 0 | 0 |  | 1 | TRUE | wye
8 | LV_306-23_0_4_load_12 | 14 | 0.012992 | 0.0032561 | 0 | 0 |  | 1 | TRUE | wye
9 | LV_306-23_0_4_load_10 | 15 | 0.033724 | 0.0084521 | 0 | 0 |  | 1 | TRUE | wye
10 | LV_306-23_0_4_load_36 | 16 | 0.0035463 | 0.00088879 | 0 | 0 |  | 1 | TRUE | wye
11 | LV_306-23_0_4_load_7 | 17 | 0.0089579 | 0.0022451 | 0 | 0 |  | 1 | TRUE | wye
12 | LV_306-23_0_4_load_8 | 18 | 0.0067419 | 0.0016897 | 0 | 0 |  | 1 | TRUE | wye
13 | LV_306-23_0_4_load_9 | 19 | 0.014176 | 0.0035529 | 0 | 0 |  | 1 | TRUE | wye
14 | LV_306-23_0_4_load_64 | 20 | 0.0068828 | 0.001725 | 0 | 0 |  | 1 | TRUE | wye
15 | LV_306-23_0_4_load_63 | 22 | 0.006498 | 0.0016285 | 0 | 0 |  | 1 | TRUE | wye
16 | LV_306-23_0_4_load_50 | 26 | 0.0062322 | 0.0015619 | 0 | 0 |  | 1 | TRUE | wye
17 | LV_306-23_0_4_load_75 | 31 | 0.026493 | 0.0066399 | 0 | 0 |  | 1 | TRUE | wye
18 | LV_306-23_0_4_load_31 | 33 | 0.003461 | 0.00086742 | 0 | 0 |  | 1 | TRUE | wye
19 | LV_306-23_0_4_load_24 | 34 | 0.0045535 | 0.0011412 | 0 | 0 |  | 1 | TRUE | wye
20 | LV_306-23_0_4_load_23 | 35 | 0.0083449 | 0.0020914 | 0 | 0 |  | 1 | TRUE | wye
21 | LV_306-23_0_4_load_57 | 36 | 0.0047596 | 0.0011929 | 0 | 0 |  | 1 | TRUE | wye
22 | LV_306-23_0_4_load_76 | 38 | 0.019885 | 0.0049838 | 0 | 0 |  | 1 | TRUE | wye
23 | LV_306-23_0_4_load_39 | 40 | 0.03288 | 0.0082406 | 0 | 0 |  | 1 | TRUE | wye
24 | LV_306-23_0_4_load_49 | 45 | 0.0081791 | 0.0020499 | 0 | 0 |  | 1 | TRUE | wye
25 | LV_306-23_0_4_load_47 | 46 | 0.013596 | 0.0034075 | 0 | 0 |  | 1 | TRUE | wye
26 | LV_306-23_0_4_load_52 | 47 | 0.0157 | 0.0039349 | 0 | 0 |  | 1 | TRUE | wye
27 | LV_306-23_0_4_load_48 | 48 | 0.0049397 | 0.001238 | 0 | 0 |  | 1 | TRUE | wye
28 | LV_306-23_0_4_load_30 | 49 | 0.0096746 | 0.0024247 | 0 | 0 |  | 1 | TRUE | wye
29 | LV_306-23_0_4_load_54 | 50 | 0.0017562 | 0.00044015 | 0 | 0 |  | 1 | TRUE | wye
30 | LV_306-23_0_4_load_55 | 51 | 0.0054207 | 0.0013585 | 0 | 0 |  | 1 | TRUE | wye
31 | LV_306-23_0_4_load_25 | 52 | 0.0080304 | 0.0020126 | 0 | 0 |  | 1 | TRUE | wye
32 | LV_306-23_0_4_load_53 | 55 | 0.0043948 | 0.0011014 | 0 | 0 |  | 1 | TRUE | wye
33 | LV_306-23_0_4_load_32 | 56 | 0.0017262 | 0.00043263 | 0 | 0 |  | 1 | TRUE | wye
34 | LV_306-23_0_4_load_33 | 57 | 0.0029956 | 0.00075076 | 0 | 0 |  | 1 | TRUE | wye
35 | LV_306-23_0_4_load_37 | 58 | 0.0036442 | 0.00091331 | 0 | 0 |  | 1 | TRUE | wye
36 | LV_306-23_0_4_load_59 | 60 | 0.013856 | 0.0034726 | 0 | 0 |  | 1 | TRUE | wye
37 | LV_306-23_0_4_load_73 | 61 | 0.019535 | 0.0048959 | 0 | 0 |  | 1 | TRUE | wye
38 | LV_306-23_0_4_load_51 | 63 | 0.016326 | 0.0040916 | 0 | 0 |  | 1 | TRUE | wye
39 | LV_306-23_0_4_load_74 | 64 | 0.064211 | 0.016093 | 0 | 0 |  | 1 | TRUE | wye
40 | LV_306-23_0_4_load_60 | 65 | 0.0047952 | 0.0012018 | 0 | 0 |  | 1 | TRUE | wye
41 | LV_306-23_0_4_load_65 | 66 | 0.0040791 | 0.0010223 | 0 | 0 |  | 1 | TRUE | wye
42 | LV_306-23_0_4_load_78 | 68 | 0.0047782 | 0.0011975 | 0 | 0 |  | 1 | TRUE | wye
43 | LV_306-23_0_4_load_77 | 70 | 0.0049013 | 0.0012284 | 0 | 0 |  | 1 | TRUE | wye
44 | LV_306-23_0_4_load_69 | 71 | 0.0098688 | 0.0024734 | 0 | 0 |  | 1 | TRUE | wye
45 | LV_306-23_0_4_load_70 | 72 | 0.021827 | 0.0054703 | 0 | 0 |  | 1 | TRUE | wye

## ext_grid
| name | bus | vm_pu | va_degree | slack_weight | in_service
0 |  | 64 | 1 | 0 | 1 | TRUE

## line
| name | std_type | from_bus | to_bus | length_km | r_ohm_per_km | x_ohm_per_km | c_nf_per_km | g_us_per_km | max_i_ka | df | parallel | type | in_service
0 | LV_306-23_0_4_line_0 |  | 0 | 1 | 0.016239 | 0.125 | 0.08 | 261 | 0 | 0.364 | 1 | 1 | cs | TRUE
1 | LV_306-23_0_4_line_1 |  | 1 | 2 | 0.0025977 | 0.125 | 0.08 | 261 | 0 | 0.364 | 1 | 1 | cs | TRUE
2 | LV_306-23_0_4_line_2 |  | 2 | 3 | 0.017865 | 0.125 | 0.08 | 261 | 0 | 0.364 | 1 | 1 | cs | TRUE
3 | LV_306-23_0_4_line_3 |  | 3 | 8 | 0.020329 | 0.125 | 0.08 | 261 | 0 | 0.364 | 1 | 1 | cs | TRUE
4 | LV_306-23_0_4_line_4 |  | 4 | 5 | 0.081372 | 0.125 | 0.08 | 261 | 0 | 0.364 | 1 | 4 | cs | TRUE
5 | LV_306-23_0_4_line_5 |  | 4 | 6 | 0.01504 | 0.125 | 0.08 | 261 | 0 | 0.364 | 1 | 4 | cs | TRUE
6 | LV_306-23_0_4_line_6 |  | 4 | 7 | 0.021552 | 0.125 | 0.08 | 261 | 0 | 0.364 | 1 | 1 | cs | TRUE
7 | LV_306-23_0_4_line_7 |  | 5 | 10 | 0.032069 | 0.125 | 0.08 | 261 | 0 | 0.364 | 1 | 1 | cs | TRUE
8 | LV_306-23_0_4_line_8 |  | 5 | 12 | 0.0094074 | 0.125 | 0.08 | 261 | 0 | 0.364 | 1 | 4 | cs | TRUE
9 | LV_306-23_0_4_line_9 |  | 6 | 15 | 0.0186 | 0.125 | 0.08 | 261 | 0 | 0.364 | 1 | 2 | cs | TRUE
10 | LV_306-23_0_4_line_10 |  | 7 | 16 | 0.013903 | 0.125 | 0.08 | 261 | 0 | 0.364 | 1 | 1 | cs | TRUE
11 | LV_306-23_0_4_line_11 |  | 8 | 17 | 0.020018 | 0.125 | 0.08 | 261 | 0 | 0.364 | 1 | 1 | cs | TRUE
12 | LV_306-23_0_4_line_12 |  | 8 | 18 | 0.027595 | 0.125 | 0.08 | 261 | 0 | 0.364 | 1 | 1 | cs | TRUE
13 | LV_306-23_0_4_line_13 |  | 8 | 19 | 0.022317 | 0.125 | 0.08 | 261 | 0 | 0.364 | 1 | 1 | cs | TRUE
14 | LV_306-23_0_4_line_14 |  | 9 | 10 | 0.02407 | 0.125 | 0.08 | 261 | 0 | 0.364 | 1 | 1 | cs | TRUE
15 | LV_306-23_0_4_line_15 |  | 9 | 11 | 0.024027 | 0.125 | 0.08 | 261 | 0 | 0.364 | 1 | 1 | cs | TRUE
16 | LV_306-23_0_4_line_16 |  | 10 | 13 | 0.022347 | 0.125 | 0.08 | 261 | 0 | 0.364 | 1 | 1 | cs | TRUE
17 | LV_306-23_0_4_line_17 |  | 11 | 14 | 0.00058607 | 0.125 | 0.08 | 261 | 0 | 0.364 | 1 | 1 | cs | TRUE
18 | LV_306-23_0_4_line_18 |  | 12 | 36 | 0.010085 | 0.125 | 0.08 | 261 | 0 | 0.364 | 1 | 4 | cs | TRUE
19 | LV_306-23_0_4_line_19 |  | 15 | 17 | 0.011561 | 0.125 | 0.08 | 261 | 0 | 0.364 | 1 | 1 | cs | TRUE
20 | LV_306-23_0_4_line_20 |  | 16 | 58 | 0.011719 | 0.125 | 0.08 | 261 | 0 | 0.364 | 1 | 1 | cs | TRUE
21 | LV_306-23_0_4_line_21 |  | 18 | 20 | 0.014299 | 0.125 | 0.08 | 261 | 0 | 0.364 | 1 | 1 | cs | TRUE
22 | LV_306-23_0_4_line_22 |  | 19 | 21 | 0.014675 | 0.125 | 0.08 | 261 | 0 | 0.364 | 1 | 1 | cs | TRUE
23 | LV_306-23_0_4_line_23 |  | 20 | 22 | 0.017903 | 0.125 | 0.08 | 261 | 0 | 0.364 | 1 | 1 | cs | TRUE
24 | LV_306-23_0_4_line_24 |  | 21 | 23 | 0.021936 | 0.125 | 0.08 | 261 | 0 | 0.364 | 1 | 1 | cs | TRUE
25 | LV_306-23_0_4_line_25 |  | 23 | 72 | 0.021772 | 0.125 | 0.08 | 261 | 0 | 0.364 | 1 | 1 | cs | TRUE
26 | LV_306-23_0_4_line_26 |  | 24 | 25 | 0.038474 | 0.125 | 0.08 | 261 | 0 | 0.364 | 1 | 1 | cs | TRUE
27 | LV_306-23_0_4_line_27 |  | 24 | 26 | 0.0086051 | 0.125 | 0.08 | 261 | 0 | 0.364 | 1 | 1 | cs | TRUE
28 | LV_306-23_0_4_line_28 |  | 25 | 30 | 0.027102 | 0.125 | 0.08 | 261 | 0 | 0.364 | 1 | 2 | cs | TRUE
29 | LV_306-23_0_4_line_29 |  | 25 | 31 | 0.019033 | 0.125 | 0.08 | 261 | 0 | 0.364 | 1 | 1 | cs | TRUE
30 | LV_306-23_0_4_line_30 |  | 26 | 27 | 0.0069397 | 0.125 | 0.08 | 261 | 0 | 0.364 | 1 | 1 | cs | TRUE
31 | LV_306-23_0_4_line_31 |  | 27 | 28 | 0.024163 | 0.125 | 0.08 | 261 | 0 | 0.364 | 1 | 1 | cs | TRUE
32 | LV_306-23_0_4_line_32 |  | 27 | 29 | 0.047186 | 0.125 | 0.08 | 261 | 0 | 0.364 | 1 | 1 | cs | TRUE
33 | LV_306-23_0_4_line_33 |  | 28 | 32 | 0.030082 | 0.125 | 0.08 | 261 | 0 | 0.364 | 1 | 1 | cs | TRUE
34 | LV_306-23_0_4_line_34 |  | 28 | 33 | 0.011702 | 0.125 | 0.08 | 261 | 0 | 0.364 | 1 | 1 | cs | TRUE
35 | LV_306-23_0_4_line_35 |  | 29 | 34 | 0.015089 | 0.125 | 0.08 | 261 | 0 | 0.364 | 1 | 1 | cs | TRUE
36 | LV_306-23_0_4_line_36 |  | 29 | 35 | 0.031709 | 0.125 | 0.08 | 261 | 0 | 0.364 | 1 | 1 | cs | TRUE
37 | LV_306-23_0_4_line_37 |  | 30 | 40 | 0.029021 | 0.125 | 0.08 | 261 | 0 | 0.364 | 1 | 4 | cs | TRUE
38 | LV_306-23_0_4_line_38 |  | 32 | 47 | 0.012865 | 0.125 | 0.08 | 261 | 0 | 0.364 | 1 | 1 | cs | TRUE
39 | LV_306-23_0_4_line_39 |  | 32 | 48 | 0.012317 | 0.125 | 0.08 | 261 | 0 | 0.364 | 1 | 1 | cs | TRUE
40 | LV_306-23_0_4_line_40 |  | 33 | 49 | 0.0038276 | 0.125 | 0.08 | 261 | 0 | 0.364 | 1 | 1 | cs | TRUE
41 | LV_306-23_0_4_line_41 |  | 34 | 50 | 0.017192 | 0.125 | 0.08 | 261 | 0 | 0.364 | 1 | 1 | cs | TRUE
42 | LV_306-23_0_4_line_42 |  | 36 | 59 | 0.014735 | 0.125 | 0.08 | 261 | 0 | 0.364 | 1 | 4 | cs | TRUE
43 | LV_306-23_0_4_line_43 |  | 37 | 38 | 0.017719 | 0.125 | 0.08 | 261 | 0 | 0.364 | 1 | 1 | cs | TRUE
44 | LV_306-23_0_4_line_44 |  | 37 | 39 | 0.06871 | 0.125 | 0.08 | 261 | 0 | 0.364 | 1 | 1 | cs | TRUE
45 | LV_306-23_0_4_line_45 |  | 39 | 61 | 0.015709 | 0.125 | 0.08 | 261 | 0 | 0.364 | 1 | 1 | cs | TRUE
46 | LV_306-23_0_4_line_46 |  | 39 | 62 | 0.015115 | 0.125 | 0.08 | 261 | 0 | 0.364 | 1 | 1 | cs | TRUE
47 | LV_306-23_0_4_line_47 |  | 40 | 41 | 0.04555 | 0.125 | 0.08 | 261 | 0 | 0.364 | 1 | 4 | cs | TRUE
48 | LV_306-23_0_4_line_48 |  | 41 | 42 | 0.027488 | 0.125 | 0.08 | 261 | 0 | 0.364 | 1 | 4 | cs | TRUE
49 | LV_306-23_0_4_line_49 |  | 41 | 43 | 0.034478 | 0.125 | 0.08 | 261 | 0 | 0.364 | 1 | 1 | cs | TRUE
50 | LV_306-23_0_4_line_50 |  | 42 | 59 | 0.047382 | 0.125 | 0.08 | 261 | 0 | 0.364 | 1 | 4 | cs | TRUE
51 | LV_306-23_0_4_line_51 |  | 42 | 60 | 0.010553 | 0.125 | 0.08 | 261 | 0 | 0.364 | 1 | 1 | cs | TRUE
52 | LV_306-23_0_4_line_52 |  | 43 | 61 | 0.020429 | 0.125 | 0.08 | 261 | 0 | 0.364 | 1 | 1 | cs | TRUE
53 | LV_306-23_0_4_line_53 |  | 44 | 45 | 0.01873 | 0.125 | 0.08 | 261 | 0 | 0.364 | 1 | 1 | cs | TRUE
54 | LV_306-23_0_4_line_54 |  | 44 | 46 | 0.0062662 | 0.125 | 0.08 | 261 | 0 | 0.364 | 1 | 1 | cs | TRUE
55 | LV_306-23_0_4_line_55 |  | 45 | 63 | 0.001651 | 0.125 | 0.08 | 261 | 0 | 0.364 | 1 | 1 | cs | TRUE
56 | LV_306-23_0_4_line_56 |  | 46 | 48 | 0.0062613 | 0.125 | 0.08 | 261 | 0 | 0.364 | 1 | 1 | cs | TRUE
57 | LV_306-23_0_4_line_57 |  | 47 | 55 | 0.030113 | 0.125 | 0.08 | 261 | 0 | 0.364 | 1 | 1 | cs | TRUE
58 | LV_306-23_0_4_line_58 |  | 49 | 56 | 0.013635 | 0.125 | 0.08 | 261 | 0 | 0.364 | 1 | 1 | cs | TRUE
59 | LV_306-23_0_4_line_59 |  | 50 | 51 | 0.0032958 | 0.125 | 0.08 | 261 | 0 | 0.364 | 1 | 1 | cs | TRUE
60 | LV_306-23_0_4_line_60 |  | 51 | 54 | 0.057341 | 0.125 | 0.08 | 261 | 0 | 0.364 | 1 | 1 | cs | TRUE
61 | LV_306-23_0_4_line_61 |  | 52 | 53 | 0.0083656 | 0.125 | 0.08 | 261 | 0 | 0.364 | 1 | 1 | cs | TRUE
62 | LV_306-23_0_4_line_62 |  | 53 | 54 | 0.111 | 0.125 | 0.08 | 261 | 0 | 0.364 | 1 | 1 | cs | TRUE
63 | LV_306-23_0_4_line_63 |  | 56 | 57 | 0.0044256 | 0.125 | 0.08 | 261 | 0 | 0.364 | 1 | 1 | cs | TRUE
64 | LV_306-23_0_4_line_64 |  | 59 | 64 | 0.002867 | 0.125 | 0.08 | 261 | 0 | 0.364 | 1 | 4 | cs | TRUE
65 | LV_306-23_0_4_line_65 |  | 60 | 65 | 0.018319 | 0.125 | 0.08 | 261 | 0 | 0.364 | 1 | 1 | cs | TRUE
66 | LV_306-23_0_4_line_66 |  | 62 | 66 | 0.0045139 | 0.125 | 0.08 | 261 | 0 | 0.364 | 1 | 1 | cs | TRUE
67 | LV_306-23_0_4_line_67 |  | 62 | 69 | 0.023024 | 0.125 | 0.08 | 261 | 0 | 0.364 | 1 | 1 | cs | TRUE
68 | LV_306-23_0_4_line_68 |  | 67 | 68 | 0.001797 | 0.125 | 0.08 | 261 | 0 | 0.364 | 1 | 1 | cs | TRUE
69 | LV_306-23_0_4_line_69 |  | 67 | 69 | 0.017564 | 0.125 | 0.08 | 261 | 0 | 0.364 | 1 | 1 | cs | TRUE
70 | LV_306-23_0_4_line_70 |  | 69 | 70 | 0.002196 | 0.125 | 0.08 | 261 | 0 | 0.364 | 1 | 1 | cs | TRUE
71 | LV_306-23_0_4_line_71 |  | 71 | 72 | 0.021035 | 0.125 | 0.08 | 261 | 0 | 0.364 | 1 | 1 | cs | TRUE

## trafo
| name | std_type | hv_bus | lv_bus | sn_mva | vn_hv_kv | vn_lv_kv | vk_percent | vkr_percent | pfe_kw | i0_percent | shift_degree | tap_side | tap_neutral | tap_min | tap_max | tap_step_percent | tap_step_degree | tap_pos | tap_phase_shifter | parallel | df | in_service
0 | LV_306-23_0_4_trafo_74 | 0.63 MVA 20/0.4 kV | 73 | 64 | 0.63 | 20 | 0.4 | 6 | 1.206 | 1.65 | 0.2619 | 150 | hv | 0 | -2 | 2 | 2.5 | 0 | 0 | FALSE | 1 | 1 | TRUE

## line_geodata
| x0 | y0 | x1 | y1 | x2 | y2 | x3 | y3 | x4 | y4 | x5 | y5 | x6 | y6 | x7 | y7 | x8 | y8 | x9 | y9 | x10 | y10 | x11 | y11 | x12 | y12 | x13 | y13 | x14 | y14 | x15 | y15
0 | 2589889.0788 | 1213891.2777 | 2589878.1514 | 1213903.2897
1 | 2589889.0788 | 1213891.2777 | 2589887.1807 | 1213889.5041
2 | 2589874.1275 | 1213877.3073 | 2589887.1807 | 1213889.5041
3 | 2589860.2675 | 1213862.4886 | 2589867.3454 | 1213870.9701 | 2589874.1275 | 1213877.3073
4 | 2589891.6812 | 1213805.336 | 2589897.3094 | 1213796.6215 | 2589903.5896 | 1213787.1833 | 2589919.3416 | 1213764.855 | 2589936.5906 | 1213742.9133 | 2589933.115 | 1213740.1732
5 | 2589891.6812 | 1213805.336 | 2589884.3752 | 1213818.4823
6 | 2589891.6812 | 1213805.336 | 2589882.6389 | 1213798.4365 | 2589877.5731 | 1213794.0094 | 2589875.0884 | 1213791.6147
7 | 2589933.115 | 1213740.1732 | 2589936.5906 | 1213742.9133 | 2589947.6493 | 1213729.6871 | 2589954.464 | 1213721.8266
8 | 2589933.115 | 1213740.1732 | 2589925.734 | 1213734.3404
9 | 2589875.3396 | 1213834.7404 | 2589884.3752 | 1213818.4823
10 | 2589875.0884 | 1213791.6147 | 2589865.0781 | 1213781.9671
11 | 2589860.2675 | 1213862.4886 | 2589864.3329 | 1213854.8662 | 2589868.3908 | 1213847.2439 | 2589869.7238 | 1213844.8453
12 | 2589860.2675 | 1213862.4886 | 2589853.2146 | 1213855.2633 | 2589841.3752 | 1213842.3786
13 | 2589860.2675 | 1213862.4886 | 2589850.0428 | 1213882.3251
14 | 2589954.464 | 1213721.8266 | 2589947.6493 | 1213729.6871 | 2589958.8199 | 1213737.5614
15 | 2589958.8199 | 1213737.5614 | 2589957.0015 | 1213749.0932 | 2589955.0231 | 1213761.2862
16 | 2589954.464 | 1213721.8266 | 2589938.6011 | 1213706.086
17 | 2589955.0231 | 1213761.2862 | 2589954.9292 | 1213761.8647
18 | 2589925.734 | 1213734.3404 | 2589917.8212 | 1213728.0873
19 | 2589875.3396 | 1213834.7404 | 2589869.7238 | 1213844.8453
20 | 2589865.0781 | 1213781.9671 | 2589861.0494 | 1213778.0843 | 2589858.9987 | 1213773.652 | 2589858.7326 | 1213772.4413
21 | 2589831.7004 | 1213831.8495 | 2589841.3752 | 1213842.3786
22 | 2589843.3189 | 1213895.3695 | 2589850.0428 | 1213882.3251
23 | 2589819.5869 | 1213818.6665 | 2589831.7004 | 1213831.8495
24 | 2589843.3189 | 1213895.3695 | 2589833.3045 | 1213914.8977
25 | 2589833.3045 | 1213914.8977 | 2589825.3984 | 1213910.5644 | 2589816.5044 | 1213901.4193
26 | 2589956.4756 | 1213645.1801 | 2589948.3005 | 1213652.5648 | 2589944.0331 | 1213648.7477 | 2589940.9525 | 1213646.0959 | 2589936.4122 | 1213642.5794 | 2589926.8984 | 1213635.3916
27 | 2589956.4756 | 1213645.1801 | 2589963.6179 | 1213649.9796
28 | 2589926.8984 | 1213635.3916 | 2589910.5466 | 1213622.4678 | 2589905.5348 | 1213618.6408
29 | 2589926.8984 | 1213635.3916 | 2589916.8579 | 1213651.5605
30 | 2589964.9251 | 1213656.2831 | 2589964.8095 | 1213650.7803 | 2589963.6179 | 1213649.9796
31 | 2589964.9251 | 1213656.2831 | 2589967.1503 | 1213656.1348 | 2589969.5422 | 1213655.775 | 2589971.7964 | 1213654.8929 | 2589973.079 | 1213654.2793 | 2589975.909 | 1213652.518 | 2589979.1402 | 1213649.911 | 2589983.7314 | 1213643.1328
32 | 2589964.9251 | 1213656.2831 | 2589965.0376 | 1213659.885 | 2589973.1273 | 1213660.3493 | 2589971.9875 | 1213664.5647 | 2589970.9336 | 1213670.0696 | 2589972.6434 | 1213670.6003 | 2589974.0269 | 1213671.2873 | 2589975.2437 | 1213672.2635 | 2589976.2862 | 1213673.3735 | 2589977.0935 | 1213674.7062 | 2589977.6883 | 1213676.106 | 2589977.9796 | 1213677.6619 | 2589978.058 | 1213679.1515 | 2589977.8101 | 1213680.7528 | 2589977.4856 | 1213681.9763 | 2589986.6372 | 1213686.1298
33 | 2589998.5357 | 1213616.9263 | 2589983.7314 | 1213643.1328
34 | 2589983.7314 | 1213643.1328 | 2589993.371 | 1213649.7662
35 | 2589986.6372 | 1213686.1298 | 2589991.259 | 1213688.4233 | 2589993.3039 | 1213689.5426 | 2589997.2273 | 1213692.0374 | 2589999.5924 | 1213693.7979
36 | 2589986.6372 | 1213686.1298 | 2589984.3984 | 1213691.67 | 2589994.074 | 1213709.2302 | 2589992.2997 | 1213711.0008 | 2589990.6866 | 1213713.7384
37 | 2589905.5348 | 1213618.6408 | 2589900.3522 | 1213626.0316 | 2589888.097 | 1213641.8298
38 | 2589998.5357 | 1213616.9263 | 2590004.4928 | 1213605.5242
39 | 2589998.5357 | 1213616.9263 | 2589987.764 | 1213610.9535
40 | 2589996.5242 | 1213651.9361 | 2589993.371 | 1213649.7662
41 | 2590012.7703 | 1213704.8257 | 2590009.9591 | 1213702.444 | 2590002.7559 | 1213696.1526 | 2589999.5924 | 1213693.7979
42 | 2589906.2605 | 1213718.9515 | 2589917.8212 | 1213728.0873
43 | 2589806.6752 | 1213662.824 | 2589816.4377 | 1213677.6267
44 | 2589806.6752 | 1213662.824 | 2589778.8162 | 1213684.8734 | 2589778.7504 | 1213690.7546 | 2589796.1798 | 1213711.8808
45 | 2589796.1798 | 1213711.8808 | 2589809.2489 | 1213703.1643
46 | 2589796.1798 | 1213711.8808 | 2589783.198 | 1213719.6854
47 | 2589854.7847 | 1213672.5579 | 2589880.6026 | 1213651.4908 | 2589888.097 | 1213641.8298
48 | 2589854.7847 | 1213672.5579 | 2589851.1444 | 1213675.7215 | 2589868.9866 | 1213689.6988
49 | 2589854.7847 | 1213672.5579 | 2589851.1444 | 1213675.7215 | 2589826.2448 | 1213691.8289
50 | 2589868.9866 | 1213689.6988 | 2589898.7311 | 1213713.0055 | 2589906.2605 | 1213718.9515
51 | 2589868.9866 | 1213689.6988 | 2589862.5422 | 1213698.0551
52 | 2589826.2448 | 1213691.8289 | 2589809.2489 | 1213703.1643
53 | 2589976.808 | 1213604.8786 | 2589966.1827 | 1213620.3035
54 | 2589976.808 | 1213604.8786 | 2589982.2881 | 1213607.9172
55 | 2589965.2461 | 1213621.6632 | 2589966.1827 | 1213620.3035
56 | 2589982.2881 | 1213607.9172 | 2589987.764 | 1213610.9535
57 | 2590017.8404 | 1213578.5369 | 2590015.6818 | 1213583.1006 | 2590011.8222 | 1213591.3673 | 2590007.8023 | 1213599.1896 | 2590004.4928 | 1213605.5242
58 | 2590007.7567 | 1213659.6656 | 2589996.5242 | 1213651.9361
59 | 2590012.7703 | 1213704.8257 | 2590015.2849 | 1213706.9562
60 | 2590056.9169 | 1213745.8003 | 2590054.1281 | 1213740.4353 | 2590050.0579 | 1213736.4177 | 2590015.2849 | 1213706.9562
61 | 2590076.322 | 1213646.0784 | 2590075.3966 | 1213637.7641
62 | 2590056.9169 | 1213745.8003 | 2590059.3864 | 1213741.9718 | 2590062.4764 | 1213736.7192 | 2590051.2546 | 1213725.3984 | 2590049.784 | 1213722.5993 | 2590049.6415 | 1213719.1198 | 2590054.8047 | 1213704.703 | 2590066.17 | 1213674.8338 | 2590076.322 | 1213646.0784
63 | 2590011.4025 | 1213662.1745 | 2590007.7567 | 1213659.6656
64 | 2589906.2605 | 1213718.9515 | 2589904.6772 | 1213721.3444
65 | 2589862.5422 | 1213698.0551 | 2589851.3549 | 1213712.5614
66 | 2589783.198 | 1213719.6854 | 2589779.4029 | 1213722.1293
67 | 2589783.198 | 1213719.6854 | 2589801.9356 | 1213733.1384
68 | 2589817.2852 | 1213741.9391 | 2589816.232 | 1213743.3973
69 | 2589801.9356 | 1213733.1384 | 2589816.232 | 1213743.3973
70 | 2589803.2236 | 1213731.3574 | 2589801.9356 | 1213733.1384
71 | 2589801.839 | 1213886.3398 | 2589816.5044 | 1213901.4193

## bus_geodata
| x | y | coords
0 | 2589878.1514 | 1213903.2897
1 | 2589889.0788 | 1213891.2777
2 | 2589887.1807 | 1213889.5041
3 | 2589874.1275 | 1213877.3073
4 | 2589891.6812 | 1213805.336
5 | 2589933.115 | 1213740.1732
6 | 2589884.3752 | 1213818.4823
7 | 2589875.0884 | 1213791.6147
8 | 2589860.2675 | 1213862.4886
9 | 2589958.8199 | 1213737.5614
10 | 2589954.464 | 1213721.8266
11 | 2589955.0231 | 1213761.2862
12 | 2589925.734 | 1213734.3404
13 | 2589938.6011 | 1213706.086
14 | 2589954.9292 | 1213761.8647
15 | 2589875.3396 | 1213834.7404
16 | 2589865.0781 | 1213781.9671
17 | 2589869.7238 | 1213844.8453
18 | 2589841.3752 | 1213842.3786
19 | 2589850.0428 | 1213882.3251
20 | 2589831.7004 | 1213831.8495
21 | 2589843.3189 | 1213895.3695
22 | 2589819.5869 | 1213818.6665
23 | 2589833.3045 | 1213914.8977
24 | 2589956.4756 | 1213645.1801
25 | 2589926.8984 | 1213635.3916
26 | 2589963.6179 | 1213649.9796
27 | 2589964.9251 | 1213656.2831
28 | 2589983.7314 | 1213643.1328
29 | 2589986.6372 | 1213686.1298
30 | 2589905.5348 | 1213618.6408
31 | 2589916.8579 | 1213651.5605
32 | 2589998.5357 | 1213616.9263
33 | 2589993.371 | 1213649.7662
34 | 2589999.5924 | 1213693.7979
35 | 2589990.6866 | 1213713.7384
36 | 2589917.8212 | 1213728.0873
37 | 2589806.6752 | 1213662.824
38 | 2589816.4377 | 1213677.6267
39 | 2589796.1798 | 1213711.8808
40 | 2589888.097 | 1213641.8298
41 | 2589854.7847 | 1213672.5579
42 | 2589868.9866 | 1213689.6988
43 | 2589826.2448 | 1213691.8289
44 | 2589976.808 | 1213604.8786
45 | 2589966.1827 | 1213620.3035
46 | 2589982.2881 | 1213607.9172
47 | 2590004.4928 | 1213605.5242
48 | 2589987.764 | 1213610.9535
49 | 2589996.5242 | 1213651.9361
50 | 2590012.7703 | 1213704.8257
51 | 2590015.2849 | 1213706.9562
52 | 2590075.3966 | 1213637.7641
53 | 2590076.322 | 1213646.0784
54 | 2590056.9169 | 1213745.8003
55 | 2590017.8404 | 1213578.5369
56 | 2590007.7567 | 1213659.6656
57 | 2590011.4025 | 1213662.1745
58 | 2589858.7326 | 1213772.4413
59 | 2589906.2605 | 1213718.9515
60 | 2589862.5422 | 1213698.0551
61 | 2589809.2489 | 1213703.1643
62 | 2589783.198 | 1213719.6854
63 | 2589965.2461 | 1213621.6632
64 | 2589904.6772 | 1213721.3444
65 | 2589851.3549 | 1213712.5614
66 | 2589779.4029 | 1213722.1293
67 | 2589816.232 | 1213743.3973
68 | 2589817.2852 | 1213741.9391
69 | 2589801.9356 | 1213733.1384
70 | 2589803.2236 | 1213731.3574
71 | 2589801.839 | 1213886.3398
72 | 2589816.5045 | 1213901.4193
73 | 2589906.2605 | 1213718.9515

## line_std_types
| c_nf_per_km | r_ohm_per_km | x_ohm_per_km | max_i_ka | type | q_mm2 | alpha | voltage_rating
NAYY 4x50 SE | 210 | 0.642 | 0.083 | 0.142 | cs | 50 | 0.00403 | LV
NAYY 4x120 SE | 264 | 0.225 | 0.08 | 0.242 | cs | 120 | 0.00403 | LV
NAYY 4x150 SE | 261 | 0.208 | 0.08 | 0.27 | cs | 150 | 0.00403 | LV
NA2XS2Y 1x95 RM/25 12/20 kV | 216 | 0.313 | 0.132 | 0.252 | cs | 95 | 0.00403 | MV
NA2XS2Y 1x185 RM/25 12/20 kV | 273 | 0.161 | 0.117 | 0.362 | cs | 185 | 0.00403 | MV
NA2XS2Y 1x240 RM/25 12/20 kV | 304 | 0.122 | 0.112 | 0.421 | cs | 240 | 0.00403 | MV
NA2XS2Y 1x95 RM/25 6/10 kV | 315 | 0.313 | 0.123 | 0.249 | cs | 95 | 0.00403 | MV
NA2XS2Y 1x185 RM/25 6/10 kV | 406 | 0.161 | 0.11 | 0.358 | cs | 185 | 0.00403 | MV
NA2XS2Y 1x240 RM/25 6/10 kV | 456 | 0.122 | 0.105 | 0.416 | cs | 240 | 0.00403 | MV
NA2XS2Y 1x150 RM/25 12/20 kV | 250 | 0.206 | 0.116 | 0.319 | cs | 150 | 0.00403 | MV
NA2XS2Y 1x120 RM/25 12/20 kV | 230 | 0.253 | 0.119 | 0.283 | cs | 120 | 0.00403 | MV
NA2XS2Y 1x70 RM/25 12/20 kV | 190 | 0.443 | 0.132 | 0.22 | cs | 70 | 0.00403 | MV
NA2XS2Y 1x150 RM/25 6/10 kV | 360 | 0.206 | 0.11 | 0.315 | cs | 150 | 0.00403 | MV
NA2XS2Y 1x120 RM/25 6/10 kV | 340 | 0.253 | 0.113 | 0.28 | cs | 120 | 0.00403 | MV
NA2XS2Y 1x70 RM/25 6/10 kV | 280 | 0.443 | 0.123 | 0.217 | cs | 70 | 0.00403 | MV
N2XS(FL)2Y 1x120 RM/35 64/110 kV | 112 | 0.153 | 0.166 | 0.366 | cs | 120 | 0.00393 | HV
N2XS(FL)2Y 1x185 RM/35 64/110 kV | 125 | 0.099 | 0.156 | 0.457 | cs | 185 | 0.00393 | HV
N2XS(FL)2Y 1x240 RM/35 64/110 kV | 135 | 0.075 | 0.149 | 0.526 | cs | 240 | 0.00393 | HV
N2XS(FL)2Y 1x300 RM/35 64/110 kV | 144 | 0.06 | 0.144 | 0.588 | cs | 300 | 0.00393 | HV
15-AL1/3-ST1A 0.4 | 11 | 1.8769 | 0.35 | 0.105 | ol | 16 | 0.00403 | LV
24-AL1/4-ST1A 0.4 | 11.25 | 1.2012 | 0.335 | 0.14 | ol | 24 | 0.00403 | LV
48-AL1/8-ST1A 0.4 | 12.2 | 0.5939 | 0.3 | 0.21 | ol | 48 | 0.00403 | LV
94-AL1/15-ST1A 0.4 | 13.2 | 0.306 | 0.29 | 0.35 | ol | 94 | 0.00403 | LV
34-AL1/6-ST1A 10.0 | 9.7 | 0.8342 | 0.36 | 0.17 | ol | 34 | 0.00403 | MV
48-AL1/8-ST1A 10.0 | 10.1 | 0.5939 | 0.35 | 0.21 | ol | 48 | 0.00403 | MV
70-AL1/11-ST1A 10.0 | 10.4 | 0.4132 | 0.339 | 0.29 | ol | 70 | 0.00403 | MV
94-AL1/15-ST1A 10.0 | 10.75 | 0.306 | 0.33 | 0.35 | ol | 94 | 0.00403 | MV
122-AL1/20-ST1A 10.0 | 11.1 | 0.2376 | 0.323 | 0.41 | ol | 122 | 0.00403 | MV
149-AL1/24-ST1A 10.0 | 11.25 | 0.194 | 0.315 | 0.47 | ol | 149 | 0.00403 | MV
34-AL1/6-ST1A 20.0 | 9.15 | 0.8342 | 0.382 | 0.17 | ol | 34 | 0.00403 | MV
48-AL1/8-ST1A 20.0 | 9.5 | 0.5939 | 0.372 | 0.21 | ol | 48 | 0.00403 | MV
70-AL1/11-ST1A 20.0 | 9.7 | 0.4132 | 0.36 | 0.29 | ol | 70 | 0.00403 | MV
94-AL1/15-ST1A 20.0 | 10 | 0.306 | 0.35 | 0.35 | ol | 94 | 0.00403 | MV
122-AL1/20-ST1A 20.0 | 10.3 | 0.2376 | 0.344 | 0.41 | ol | 122 | 0.00403 | MV
149-AL1/24-ST1A 20.0 | 10.5 | 0.194 | 0.337 | 0.47 | ol | 149 | 0.00403 | MV
184-AL1/30-ST1A 20.0 | 10.75 | 0.1571 | 0.33 | 0.535 | ol | 184 | 0.00403 | MV
243-AL1/39-ST1A 20.0 | 11 | 0.1188 | 0.32 | 0.645 | ol | 243 | 0.00403 | MV
48-AL1/8-ST1A 110.0 | 8 | 0.5939 | 0.46 | 0.21 | ol | 48 | 0.00403 | HV
70-AL1/11-ST1A 110.0 | 8.4 | 0.4132 | 0.45 | 0.29 | ol | 70 | 0.00403 | HV
94-AL1/15-ST1A 110.0 | 8.65 | 0.306 | 0.44 | 0.35 | ol | 94 | 0.00403 | HV
122-AL1/20-ST1A 110.0 | 8.5 | 0.2376 | 0.43 | 0.41 | ol | 122 | 0.00403 | HV
149-AL1/24-ST1A 110.0 | 8.75 | 0.194 | 0.41 | 0.47 | ol | 149 | 0.00403 | HV
184-AL1/30-ST1A 110.0 | 8.8 | 0.1571 | 0.4 | 0.535 | ol | 184 | 0.00403 | HV
243-AL1/39-ST1A 110.0 | 9 | 0.1188 | 0.39 | 0.645 | ol | 243 | 0.00403 | HV
305-AL1/39-ST1A 110.0 | 9.2 | 0.0949 | 0.38 | 0.74 | ol | 305 | 0.00403 | HV
490-AL1/64-ST1A 110.0 | 9.75 | 0.059 | 0.37 | 0.96 | ol | 490 | 0.00403 | HV
679-AL1/86-ST1A 110.0 | 9.95 | 0.042 | 0.36 | 1.15 | ol | 679 | 0.00403 | HV
490-AL1/64-ST1A 220.0 | 10 | 0.059 | 0.285 | 0.96 | ol | 490 | 0.00403 | HV
679-AL1/86-ST1A 220.0 | 11.7 | 0.042 | 0.275 | 1.15 | ol | 679 | 0.00403 | HV
490-AL1/64-ST1A 380.0 | 11 | 0.059 | 0.253 | 0.96 | ol | 490 | 0.00403 | HV
679-AL1/86-ST1A 380.0 | 14.6 | 0.042 | 0.25 | 1.15 | ol | 679 | 0.00403 | HV

## trafo_std_types
| i0_percent | pfe_kw | vkr_percent | sn_mva | vn_lv_kv | vn_hv_kv | vk_percent | shift_degree | vector_group | tap_side | tap_neutral | tap_min | tap_max | tap_step_degree | tap_step_percent | tap_phase_shifter
160 MVA 380/110 kV | 0.06 | 60 | 0.25 | 160 | 110 | 380 | 12.2 | 0 | Yy0 | hv | 0 | -9 | 9 | 0 | 1.5 | FALSE
100 MVA 220/110 kV | 0.06 | 55 | 0.26 | 100 | 110 | 220 | 12 | 0 | Yy0 | hv | 0 | -9 | 9 | 0 | 1.5 | FALSE
63 MVA 110/20 kV | 0.04 | 22 | 0.32 | 63 | 20 | 110 | 18 | 150 | YNd5 | hv | 0 | -9 | 9 | 0 | 1.5 | FALSE
40 MVA 110/20 kV | 0.05 | 18 | 0.34 | 40 | 20 | 110 | 16.2 | 150 | YNd5 | hv | 0 | -9 | 9 | 0 | 1.5 | FALSE
25 MVA 110/20 kV | 0.07 | 14 | 0.41 | 25 | 20 | 110 | 12 | 150 | YNd5 | hv | 0 | -9 | 9 | 0 | 1.5 | FALSE
63 MVA 110/10 kV | 0.04 | 22 | 0.32 | 63 | 10 | 110 | 18 | 150 | YNd5 | hv | 0 | -9 | 9 | 0 | 1.5 | FALSE
40 MVA 110/10 kV | 0.05 | 18 | 0.34 | 40 | 10 | 110 | 16.2 | 150 | YNd5 | hv | 0 | -9 | 9 | 0 | 1.5 | FALSE
25 MVA 110/10 kV | 0.07 | 14 | 0.41 | 25 | 10 | 110 | 12 | 150 | YNd5 | hv | 0 | -9 | 9 | 0 | 1.5 | FALSE
0.25 MVA 20/0.4 kV | 0.32 | 0.8 | 1.44 | 0.25 | 0.4 | 20 | 6 | 150 | Yzn5 | hv | 0 | -2 | 2 | 0 | 2.5 | FALSE
0.4 MVA 20/0.4 kV | 0.3375 | 1.35 | 1.425 | 0.4 | 0.4 | 20 | 6 | 150 | Dyn5 | hv | 0 | -2 | 2 | 0 | 2.5 | FALSE
0.63 MVA 20/0.4 kV | 0.2619 | 1.65 | 1.206 | 0.63 | 0.4 | 20 | 6 | 150 | Dyn5 | hv | 0 | -2 | 2 | 0 | 2.5 | FALSE
0.25 MVA 10/0.4 kV | 0.24 | 0.6 | 1.2 | 0.25 | 0.4 | 10 | 4 | 150 | Dyn5 | hv | 0 | -2 | 2 | 0 | 2.5 | FALSE
0.4 MVA 10/0.4 kV | 0.2375 | 0.95 | 1.325 | 0.4 | 0.4 | 10 | 4 | 150 | Dyn5 | hv | 0 | -2 | 2 | 0 | 2.5 | FALSE
0.63 MVA 10/0.4 kV | 0.1873 | 1.18 | 1.0794 | 0.63 | 0.4 | 10 | 4 | 150 | Dyn5 | hv | 0 | -2 | 2 | 0 | 2.5 | FALSE

## trafo3w_std_types
| sn_hv_mva | sn_mv_mva | sn_lv_mva | vn_hv_kv | vn_mv_kv | vn_lv_kv | vk_hv_percent | vk_mv_percent | vk_lv_percent | vkr_hv_percent | vkr_mv_percent | vkr_lv_percent | pfe_kw | i0_percent | shift_mv_degree | shift_lv_degree | vector_group | tap_side | tap_neutral | tap_min | tap_max | tap_step_percent
63/25/38 MVA 110/20/10 kV | 63 | 25 | 38 | 110 | 20 | 10 | 10.4 | 10.4 | 10.4 | 0.28 | 0.32 | 0.35 | 35 | 0.89 | 0 | 0 | YN0yn0yn0 | hv | 0 | -10 | 10 | 1.2
63/25/38 MVA 110/10/10 kV | 63 | 25 | 38 | 110 | 10 | 10 | 10.4 | 10.4 | 10.4 | 0.28 | 0.32 | 0.35 | 35 | 0.89 | 0 | 0 | YN0yn0yn0 | hv | 0 | -10 | 10 | 1.2

## fuse_std_types
| fuse_type | i_rated_a | t_avg | t_min | t_total | x_avg | x_min | x_total
HV 100A | HV 100A | 100 | 0 | [10.0, 3.64, 0.854, 0.281, 0.1, 0.0531, 0.022, 0.01] | [10.0, 4.267, 1.21, 0.403, 0.1, 0.058, 0.022, 0.01] | 0 | [300.0, 350.0, 450.0, 550.0, 700.0, 850.0, 1200.0, 1752.0] | [600.0, 700.0, 900.0, 1150.0, 1665.0, 2000.0, 3000.0, 4313.0]
HV 10A | HV 10A | 10 | 0 | [10.0, 1675.0, 0.344, 0.156, 0.1, 0.0417, 0.0171, 0.01] | [10.0, 1.3, 0.3, 0.155, 0.1, 0.0555, 0.023, 0.01] | 0 | [30.0, 32.0, 35.0, 37.0, 39.0, 50.0, 70.0, 88.0] | [60.0, 70.0, 80.0, 87.0, 94.0, 110.0, 150.0, 216.0]
HV 125A | HV 125A | 125 | 0 | [10.0, 1.82, 0.344, 0.1, 0.0467, 0.0269, 0.01] | [10.0, 2.478, 0.426, 0.1, 0.0427, 0.0211, 0.01] | 0 | [375.0, 500.0, 700.0, 925.0, 1200.0, 1500.0, 2341.0] | [750.0, 1000.0, 1500.0, 2200.0, 3000.0, 4000.0, 5765.0]
HV 160A | HV 160A | 160 | 0 | [10.0, 4.15, 1.03, 0.198, 0.1, 0.051, 0.0172, 0.01] | [10.0, 2.3, 0.734, 0.274, 0.1, 0.046, 0.0177, 0.01] | 0 | [480.0, 550.0, 700.0, 1000.0, 1260.0, 1600.0, 2500.0, 3227.0] | [960.0, 1300.0, 1700.0, 2200.0, 2996.0, 4000.0, 6000.0, 7946.0]
HV 16A | HV 16A | 16 | 0 | [10.0, 0.352, 0.164, 0.1, 0.0649, 0.0342, 0.01] | [10.0, 2.34, 0.722, 0.181, 0.1, 0.055, 0.0296, 0.01] | 0 | [48.0, 60.0, 65.0, 71.0, 80.0, 100.0, 162.0] | [96.0, 110.0, 125.0, 150.0, 168.0, 200.0, 250.0, 398.0]
HV 200A | HV 200A | 200 | 0 | [10.0, 4.267, 1.21, 0.403, 0.1, 0.058, 0.022, 0.01] | [10.0, 3.73, 1.654, 0.328, 0.1, 0.0531, 0.019, 0.01] | 0 | [600.0, 700.0, 900.0, 1150.0, 1665.0, 2000.0, 3000.0, 4313.0] | [1200.0, 1500.0, 1800.0, 2700.0, 3960.0, 5000.0, 7500.0, 10620.0]
HV 20A | HV 20A | 20 | 0 | [10.0, 1.3, 0.3, 0.155, 0.1, 0.0555, 0.023, 0.01] | [10.0, 1.3, 0.161, 0.1, 0.0611, 0.0399, 0.0141, 0.01] | 0 | [60.0, 70.0, 80.0, 87.0, 94.0, 110.0, 150.0, 216.0] | [120.0, 150.0, 200.0, 223.0, 260.0, 300.0, 450.0, 532.0]
HV 25A | HV 25A | 25 | 0 | [10.0, 2.512, 0.833, 0.299, 0.1, 0.0372, 0.0223, 0.01] | [10.0, 3.125, 0.597, 0.198, 0.1, 0.0378, 0.022, 0.01] | 0 | [75.0, 82.0, 90.0, 100.0, 124.0, 170.0, 200.0, 289.0] | [150.0, 170.0, 210.0, 250.0, 294.0, 400.0, 500.0, 711.0]
HV 31.5A | HV 31.5A | 31.5 | 0 | [10.0, 2.34, 0.722, 0.181, 0.1, 0.055, 0.0296, 0.01] | [10.0, 2.84, 0.368, 0.164, 0.1, 0.0621, 0.0378, 0.0195, 0.01] | 0 | [95.0, 110.0, 125.0, 150.0, 165.0, 200.0, 250.0, 390.0] | [189.0, 220.0, 300.0, 350.0, 393.0, 450.0, 530.0, 700.0, 960.0]
HV 40A | HV 40A | 40 | 0 | [10.0, 1.3, 0.161, 0.1, 0.0611, 0.0399, 0.0141, 0.01] | [10.0, 2.05, 0.369, 0.198, 0.1, 0.051, 0.0298, 0.01] | 0 | [120.0, 150.0, 200.0, 223.0, 260.0, 300.0, 450.0, 532.0] | [240.0, 300.0, 400.0, 450.0, 530.0, 650.0, 800.0, 1311.0]
HV 50A | HV 50A | 50 | 0 | [10.0, 3.215, 0.597, 0.198, 0.1, 0.0378, 0.022, 0.01] | [10.0, 3.64, 0.854, 0.281, 0.1, 0.0531, 0.022, 0.01] | 0 | [150.0, 170.0, 210.0, 250.0, 294.0, 400.0, 500.0, 711.0] | [300.0, 350.0, 450.0, 550.0, 700.0, 850.0, 1200.0, 1752.0]
HV 6.3A | HV 6.3A | 6.3 | 0 | [10.0, 1.39, 0.344, 0.168, 0.1, 0.056, 0.0263, 0.01] | [10.0, 1.711, 0.516, 0.198, 0.1, 0.0634, 0.0303, 0.01] | 0 | [19.0, 19.5, 20.4, 20.8, 22.0, 25.0, 32.0, 48.0] | [38.0, 40.0, 43.0, 48.0, 53.0, 60.0, 75.0, 118.0]
HV 63A | HV 63A | 63 | 0 | [10.0, 2.84, 0.368, 0.164, 0.1, 0.0621, 0.0378, 0.0195, 0.01] | [10.0, 1.82, 0.344, 0.1, 0.0467, 0.0269, 0.01] | 0 | [189.0, 220.0, 300.0, 350.0, 393.0, 450.0, 530.0, 700.0, 961.0] | [378.0, 500.0, 700.0, 934.0, 1200.0, 1500.0, 2366.0]
HV 80A | HV 80A | 80 | 0 | [10.0, 2.05, 0.369, 0.198, 0.1, 0.051, 0.0298, 0.01] | [10.0, 4.15, 1.03, 0.198, 0.1, 0.051, 0.0172, 0.01] | 0 | [240.0, 300.0, 400.0, 450.0, 530.0, 650.0, 800.0, 1311.0] | [480.0, 550.0, 700.0, 1000.0, 1260.0, 1600.0, 2500.0, 3227.0]
Siemens NH-1-100 | Siemens NH-1-100 | 100 | [5400.0, 2000.0, 400.0, 20.0, 1.0, 0.2, 0.012, 0.004] | 0 | 0 | [150.0, 190.0, 250.0, 430.0, 900.0, 1250.0, 2700.0, 3600.0] | 0 | 0
Siemens NH-1-125 | Siemens NH-1-125 | 125 | [4800.0, 120.0, 7.0, 0.1, 0.004] | 0 | 0 | [180.0, 400.0, 740.0, 2000.0, 4250.0] | 0 | 0
Siemens NH-1-16 | Siemens NH-1-16 | 16 | [4000.0, 400.0, 2.0, 0.1, 0.04, 0.01] | 0 | 0 | [26.0, 35.0, 75.0, 150.0, 200.0, 300.0] | 0 | 0
Siemens NH-1-160 | Siemens NH-1-160 | 160 | [4800.0, 120.0, 7.0, 0.1, 0.004] | 0 | 0 | [210.0, 500.0, 900.0, 2300.0, 5000.0] | 0 | 0
Siemens NH-1-25 | Siemens NH-1-25 | 25 | [4000.0, 1000.0, 10.0, 0.2, 0.02, 0.01] | 0 | 0 | [40.0, 50.0, 100.0, 210.0, 400.0, 500.0] | 0 | 0
Siemens NH-1-50 | Siemens NH-1-50 | 50 | [4000.0, 40.0, 4.0, 1.0, 0.02, 0.01] | 0 | 0 | [86.0, 200.0, 300.0, 400.0, 1000.0, 1280.0] | 0 | 0
Siemens NH-1-63 | Siemens NH-1-63 | 63 | [4000.0, 100.0, 10.0, 2.0, 0.04, 0.01] | 0 | 0 | [100.0, 200.0, 300.0, 400.0, 1000.0, 1500.0] | 0 | 0
Siemens NH-1-80 | Siemens NH-1-80 | 80 | [4800.0, 120.0, 7.0, 0.1, 0.01] | 0 | 0 | [150.58, 250.0, 450.0, 1150.0, 2470.0] | 0 | 0
Siemens NH-2-1000 | Siemens NH-2-1000 | 1000 | [4800.0, 120.0, 7.0, 0.1, 0.004] | 0 | 0 | [1900.0, 3500.0, 8400.0, 24000.0, 52000.0] | 0 | 0
Siemens NH-2-200 | Siemens NH-2-200 | 200 | [4800.0, 120.0, 7.0, 0.1, 0.004] | 0 | 0 | [280.0, 650.0, 1200.0, 3000.0, 7000.0] | 0 | 0
Siemens NH-2-224 | Siemens NH-2-224 | 224 | [4800.0, 120.0, 7.0, 0.2, 0.04, 0.004] | 0 | 0 | [400.0, 750.0, 1453.0, 3025.0, 4315.0, 7600.0] | 0 | 0
Siemens NH-2-250 | Siemens NH-2-250 | 250 | [4800.0, 120.0, 7.0, 0.1, 0.004] | 0 | 0 | [450.0, 800.0, 1650.0, 4000.0, 8500.0] | 0 | 0
Siemens NH-2-315 | Siemens NH-2-315 | 315 | [4800.0, 120.0, 7.0, 0.1, 0.004] | 0 | 0 | [550.0, 920.0, 1900.0, 5000.0, 11000.0] | 0 | 0
Siemens NH-2-355 | Siemens NH-2-355 | 355 | [4800.0, 120.0, 6.0, 0.1, 0.004] | 0 | 0 | [650.0, 1116.27, 2350.0, 5840.0, 12790.0] | 0 | 0
Siemens NH-2-400 | Siemens NH-2-400 | 400 | [4800.0, 120.0, 7.0, 0.1, 0.004] | 0 | 0 | [720.0, 1350.0, 2800.0, 6500.0, 15000.0] | 0 | 0
Siemens NH-2-425 | Siemens NH-2-425 | 425 | [4800.0, 120.0, 7.0, 0.1, 0.004] | 0 | 0 | [850.0, 1500.0, 3050.0, 7500.0, 16500.0] | 0 | 0
Siemens NH-2-630 | Siemens NH-2-630 | 630 | [4800.0, 120.0, 7.0, 0.1, 0.004] | 0 | 0 | [1200.0, 2000.0, 4800.0, 12000.0, 26000.0] | 0 | 0

## dtypes
| element | column | dtype
0 | bus | name | object
1 | bus | vn_kv | float64
2 | bus | type | object
3 | bus | zone | object
4 | bus | in_service | bool
5 | load | name | object
6 | load | bus | uint32
7 | load | p_mw | float64
8 | load | q_mvar | float64
9 | load | const_z_percent | float64
10 | load | const_i_percent | float64
11 | load | sn_mva | float64
12 | load | scaling | float64
13 | load | in_service | bool
14 | load | type | object
15 | ext_grid | name | object
16 | ext_grid | bus | uint32
17 | ext_grid | vm_pu | float64
18 | ext_grid | va_degree | float64
19 | ext_grid | slack_weight | float64
20 | ext_grid | in_service | bool
21 | line | name | object
22 | line | std_type | object
23 | line | from_bus | uint32
24 | line | to_bus | uint32
25 | line | length_km | float64
26 | line | r_ohm_per_km | float64
27 | line | x_ohm_per_km | float64
28 | line | c_nf_per_km | float64
29 | line | g_us_per_km | float64
30 | line | max_i_ka | float64
31 | line | df | float64
32 | line | parallel | uint32
33 | line | type | object
34 | line | in_service | bool
35 | trafo | name | object
36 | trafo | std_type | object
37 | trafo | hv_bus | uint32
38 | trafo | lv_bus | uint32
39 | trafo | sn_mva | float64
40 | trafo | vn_hv_kv | float64
41 | trafo | vn_lv_kv | float64
42 | trafo | vk_percent | float64
43 | trafo | vkr_percent | float64
44 | trafo | pfe_kw | float64
45 | trafo | i0_percent | float64
46 | trafo | shift_degree | float64
47 | trafo | tap_side | object
48 | trafo | tap_neutral | int32
49 | trafo | tap_min | int32
50 | trafo | tap_max | int32
51 | trafo | tap_step_percent | float64
52 | trafo | tap_step_degree | float64
53 | trafo | tap_pos | int32
54 | trafo | tap_phase_shifter | bool
55 | trafo | parallel | uint32
56 | trafo | df | float64
57 | trafo | in_service | bool
58 | line_geodata | coords | object
59 | bus_geodata | x | float64
60 | bus_geodata | y | float64
61 | bus_geodata | coords | object

## parameters
| version | format_version | converged | OPF_converged | name | f_hz | sn_mva
0 | 2.14.6 | 2.14.0 | FALSE | FALSE |  | 50 | 1