## bus
| name | vn_kv | type | zone | in_service
0 | bus_LV_306-24_0_5_node_0 | 0.4 | n |  | TRUE
1 | bus_LV_306-24_0_5_node_1 | 0.4 | n |  | TRUE
2 | bus_LV_306-24_0_5_node_2 | 0.4 | n |  | TRUE
3 | bus_LV_306-24_0_5_node_3 | 0.4 | n |  | TRUE
4 | bus_LV_306-24_0_5_node_95 | 0.4 | n |  | TRUE
5 | bus_LV_306-24_0_5_node_4 | 0.4 | n |  | TRUE
6 | bus_LV_306-24_0_5_node_94 | 0.4 | n |  | TRUE
7 | bus_LV_306-24_0_5_node_89 | 0.4 | n |  | TRUE
8 | bus_LV_306-24_0_5_node_10 | 0.4 | n |  | TRUE
9 | bus_LV_306-24_0_5_node_88 | 0.4 | n |  | TRUE
10 | bus_LV_306-24_0_5_node_5 | 0.4 | n |  | TRUE
11 | bus_LV_306-24_0_5_node_6 | 0.4 | n |  | TRUE
12 | bus_LV_306-24_0_5_node_7 | 0.4 | n |  | TRUE
13 | bus_LV_306-24_0_5_node_8 | 0.4 | n |  | TRUE
14 | bus_LV_306-24_0_5_node_9 | 0.4 | n |  | TRUE
15 | bus_LV_306-24_0_5_node_24 | 0.4 | n |  | TRUE
16 | bus_LV_306-24_0_5_node_26 | 0.4 | n |  | TRUE
17 | bus_LV_306-24_0_5_node_23 | 0.4 | n |  | TRUE
18 | bus_LV_306-24_0_5_node_91 | 0.4 | n |  | TRUE
19 | bus_LV_306-24_0_5_node_25 | 0.4 | n |  | TRUE
20 | bus_LV_306-24_0_5_node_43 | 0.4 | n |  | TRUE
21 | bus_LV_306-24_0_5_node_92 | 0.4 | n |  | TRUE
22 | bus_LV_306-24_0_5_node_27 | 0.4 | n |  | TRUE
23 | bus_LV_306-24_0_5_node_44 | 0.4 | n |  | TRUE
24 | bus_LV_306-24_0_5_node_70 | 0.4 | n |  | TRUE
25 | bus_LV_306-24_0_5_node_96 | 0.4 | n |  | TRUE
26 | bus_LV_306-24_0_5_node_67 | 0.4 | n |  | TRUE
27 | bus_LV_306-24_0_5_node_69 | 0.4 | n |  | TRUE
28 | bus_LV_306-24_0_5_node_11 | 0.4 | n |  | TRUE
29 | bus_LV_306-24_0_5_node_12 | 0.4 | n |  | TRUE
30 | bus_LV_306-24_0_5_node_14 | 0.4 | n |  | TRUE
31 | bus_LV_306-24_0_5_node_28 | 0.4 | n |  | TRUE
32 | bus_LV_306-24_0_5_node_29 | 0.4 | n |  | TRUE
33 | bus_LV_306-24_0_5_node_31 | 0.4 | n |  | TRUE
34 | bus_LV_306-24_0_5_node_15 | 0.4 | n |  | TRUE
35 | bus_LV_306-24_0_5_node_16 | 0.4 | n |  | TRUE
36 | bus_LV_306-24_0_5_node_17 | 0.4 | n |  | TRUE
37 | bus_LV_306-24_0_5_node_41 | 0.4 | n |  | TRUE
38 | bus_LV_306-24_0_5_node_39 | 0.4 | n |  | TRUE
39 | bus_LV_306-24_0_5_node_20 | 0.4 | n |  | TRUE
40 | bus_LV_306-24_0_5_node_21 | 0.4 | n |  | TRUE
41 | bus_LV_306-24_0_5_node_22 | 0.4 | n |  | TRUE
42 | bus_LV_306-24_0_5_node_83 | 0.4 | n |  | TRUE
43 | bus_LV_306-24_0_5_node_81 | 0.4 | n |  | TRUE
44 | bus_LV_306-24_0_5_node_64 | 0.4 | n |  | TRUE
45 | bus_LV_306-24_0_5_node_52 | 0.4 | n |  | TRUE
46 | bus_LV_306-24_0_5_node_85 | 0.4 | n |  | TRUE
47 | bus_LV_306-24_0_5_node_57 | 0.4 | n |  | TRUE
48 | bus_LV_306-24_0_5_node_32 | 0.4 | n |  | TRUE
49 | bus_LV_306-24_0_5_node_33 | 0.4 | n |  | TRUE
50 | bus_LV_306-24_0_5_node_36 | 0.4 | n |  | TRUE
51 | bus_LV_306-24_0_5_node_35 | 0.4 | n |  | TRUE
52 | bus_LV_306-24_0_5_node_73 | 0.4 | n |  | TRUE
53 | bus_LV_306-24_0_5_node_71 | 0.4 | n |  | TRUE
54 | bus_LV_306-24_0_5_node_87 | 0.4 | n |  | TRUE
55 | bus_LV_306-24_0_5_node_90 | 0.4 | n |  | TRUE
56 | bus_LV_306-24_0_5_node_72 | 0.4 | n |  | TRUE
57 | bus_LV_306-24_0_5_node_74 | 0.4 | n |  | TRUE
58 | bus_LV_306-24_0_5_node_37 | 0.4 | n |  | TRUE
59 | bus_LV_306-24_0_5_node_38 | 0.4 | n |  | TRUE
60 | bus_LV_306-24_0_5_node_42 | 0.4 | n |  | TRUE
61 | bus_LV_306-24_0_5_node_77 | 0.4 | n |  | TRUE
62 | bus_LV_306-24_0_5_node_49 | 0.4 | n |  | TRUE
63 | bus_LV_306-24_0_5_node_51 | 0.4 | n |  | TRUE
64 | bus_LV_306-24_0_5_node_47 | 0.4 | n |  | TRUE
65 | bus_LV_306-24_0_5_node_79 | 0.4 | n |  | TRUE
66 | bus_LV_306-24_0_5_node_75 | 0.4 | n |  | TRUE
67 | bus_LV_306-24_0_5_node_46 | 0.4 | n |  | TRUE
68 | bus_LV_306-24_0_5_node_48 | 0.4 | n |  | TRUE
69 | bus_LV_306-24_0_5_node_50 | 0.4 | n |  | TRUE
70 | bus_LV_306-24_0_5_node_80 | 0.4 | n |  | TRUE
71 | bus_LV_306-24_0_5_node_62 | 0.4 | n |  | TRUE
72 | bus_LV_306-24_0_5_node_53 | 0.4 | n |  | TRUE
73 | bus_LV_306-24_0_5_node_54 | 0.4 | n |  | TRUE
74 | bus_LV_306-24_0_5_node_55 | 0.4 | n |  | TRUE
75 | bus_LV_306-24_0_5_node_56 | 0.4 | n |  | TRUE
76 | bus_LV_306-24_0_5_node_58 | 0.4 | n |  | TRUE
77 | bus_LV_306-24_0_5_node_78 | 0.4 | n |  | TRUE
78 | bus_LV_306-24_0_5_node_93 | 0.4 | n |  | TRUE
79 | bus_LV_306-24_0_5_node_76 | 0.4 | n |  | TRUE
80 | bus_LV_306-24_0_5_node_84 | 0.4 | n |  | TRUE
81 | bus_LV_306-24_0_5_node_59 | 0.4 | n |  | TRUE
82 | bus_LV_306-24_0_5_node_60 | 0.4 | n |  | TRUE
83 | bus_LV_306-24_0_5_node_61 | 0.4 | n |  | TRUE
84 | bus_LV_306-24_0_5_node_63 | 0.4 | n |  | TRUE
85 | bus_LV_306-24_0_5_node_86 | 0.4 | n |  | TRUE
86 | bus_LV_306-24_0_5_node_65 | 0.4 | n |  | TRUE
87 | bus_LV_306-24_0_5_node_66 | 0.4 | n |  | TRUE
88 | bus_LV_306-24_0_5_node_68 | 0.4 | n |  | TRUE
89 | bus_LV_306-24_0_5_node_82 | 0.4 | n |  | TRUE
90 | bus_MV_404_0_node_35 | 20 | n |  | TRUE

## load
| name | bus | p_mw | q_mvar | const_z_percent | const_i_percent | sn_mva | scaling | in_service | type
0 | LV_306-24_0_5_load_0 | 0 | 0.0063397 | 0.0015889 | 0 | 0 |  | 1 | TRUE | wye
1 | LV_306-24_0_5_load_3 | 3 | 0.0055881 | 0.0014005 | 0 | 0 |  | 1 | TRUE | wye
2 | LV_306-24_0_5_load_94 | 6 | 0.0099894 | 0.0025036 | 0 | 0 |  | 1 | TRUE | wye
3 | LV_306-24_0_5_load_10 | 8 | 0.059674 | 0.014956 | 0 | 0 |  | 1 | TRUE | wye
4 | LV_306-24_0_5_load_88 | 9 | 0.0074945 | 0.0018783 | 0 | 0 |  | 1 | TRUE | wye
5 | LV_306-24_0_5_load_5 | 10 | 0.013654 | 0.003422 | 0 | 0 |  | 1 | TRUE | wye
6 | LV_306-24_0_5_load_6 | 11 | 0.0070298 | 0.0017618 | 0 | 0 |  | 1 | TRUE | wye
7 | LV_306-24_0_5_load_7 | 12 | 0.0062916 | 0.0015768 | 0 | 0 |  | 1 | TRUE | wye
8 | LV_306-24_0_5_load_8 | 13 | 0.0075881 | 0.0019018 | 0 | 0 |  | 1 | TRUE | wye
9 | LV_306-24_0_5_load_9 | 14 | 0.010332 | 0.0025893 | 0 | 0 |  | 1 | TRUE | wye
10 | LV_306-24_0_5_load_24 | 15 | 0.0016244 | 0.0004071 | 0 | 0 |  | 1 | TRUE | wye
11 | LV_306-24_0_5_load_26 | 16 | 0.0034864 | 0.00087377 | 0 | 0 |  | 1 | TRUE | wye
12 | LV_306-24_0_5_load_23 | 17 | 0.0082146 | 0.0020588 | 0 | 0 |  | 1 | TRUE | wye
13 | LV_306-24_0_5_load_91 | 18 | 0.0074879 | 0.0018766 | 0 | 0 |  | 1 | TRUE | wye
14 | LV_306-24_0_5_load_25 | 19 | 0.0020227 | 0.00050694 | 0 | 0 |  | 1 | TRUE | wye
15 | LV_306-24_0_5_load_43 | 20 | 0.0019584 | 0.00049082 | 0 | 0 |  | 1 | TRUE | wye
16 | LV_306-24_0_5_load_92 | 21 | 0.0063863 | 0.0016006 | 0 | 0 |  | 1 | TRUE | wye
17 | LV_306-24_0_5_load_27 | 22 | 0.0030832 | 0.00077273 | 0 | 0 |  | 1 | TRUE | wye
18 | LV_306-24_0_5_load_44 | 23 | 0.0056555 | 0.0014174 | 0 | 0 |  | 1 | TRUE | wye
19 | LV_306-24_0_5_load_70 | 24 | 0.0081039 | 0.002031 | 0 | 0 |  | 1 | TRUE | wye
20 | LV_306-24_0_5_load_96 | 25 | 0.0068855 | 0.0017257 | 0 | 0 |  | 1 | TRUE | wye
21 | LV_306-24_0_5_load_69 | 27 | 0.011243 | 0.0028178 | 0 | 0 |  | 1 | TRUE | wye
22 | LV_306-24_0_5_load_11 | 28 | 0.075493 | 0.01892 | 0 | 0 |  | 1 | TRUE | wye
23 | LV_306-24_0_5_load_28 | 31 | 0.0032878 | 0.00082399 | 0 | 0 |  | 1 | TRUE | wye
24 | LV_306-24_0_5_load_29 | 32 | 0.0022625 | 0.00056704 | 0 | 0 |  | 1 | TRUE | wye
25 | LV_306-24_0_5_load_31 | 33 | 0.002556 | 0.00064059 | 0 | 0 |  | 1 | TRUE | wye
26 | LV_306-24_0_5_load_15 | 34 | 0.0096216 | 0.0024114 | 0 | 0 |  | 1 | TRUE | wye
27 | LV_306-24_0_5_load_16 | 35 | 0.0030758 | 0.00077086 | 0 | 0 |  | 1 | TRUE | wye
28 | LV_306-24_0_5_load_17 | 36 | 0.0058546 | 0.0014673 | 0 | 0 |  | 1 | TRUE | wye
29 | LV_306-24_0_5_load_41 | 37 | 0.0020005 | 0.00050137 | 0 | 0 |  | 1 | TRUE | wye
30 | LV_306-24_0_5_load_20 | 39 | 0.0063688 | 0.0015962 | 0 | 0 |  | 1 | TRUE | wye
31 | LV_306-24_0_5_load_21 | 40 | 0.0056592 | 0.0014183 | 0 | 0 |  | 1 | TRUE | wye
32 | LV_306-24_0_5_load_22 | 41 | 0.0064572 | 0.0016183 | 0 | 0 |  | 1 | TRUE | wye
33 | LV_306-24_0_5_load_83 | 42 | 0.014244 | 0.0035699 | 0 | 0 |  | 1 | TRUE | wye
34 | LV_306-24_0_5_load_81 | 43 | 0.0043234 | 0.0010835 | 0 | 0 |  | 1 | TRUE | wye
35 | LV_306-24_0_5_load_52 | 45 | 0.00629 | 0.0015764 | 0 | 0 |  | 1 | TRUE | wye
36 | LV_306-24_0_5_load_57 | 47 | 0.0018797 | 0.00047109 | 0 | 0 |  | 1 | TRUE | wye
37 | LV_306-24_0_5_load_32 | 48 | 0.0037251 | 0.0009336 | 0 | 0 |  | 1 | TRUE | wye
38 | LV_306-24_0_5_load_73 | 52 | 0.0041727 | 0.0010458 | 0 | 0 |  | 1 | TRUE | wye
39 | LV_306-24_0_5_load_71 | 53 | 0.0054413 | 0.0013637 | 0 | 0 |  | 1 | TRUE | wye
40 | LV_306-24_0_5_load_87 | 54 | 0.0056525 | 0.0014167 | 0 | 0 |  | 1 | TRUE | wye
41 | LV_306-24_0_5_load_90 | 55 | 0.002078 | 0.00052081 | 0 | 0 |  | 1 | TRUE | wye
42 | LV_306-24_0_5_load_74 | 57 | 0.0056108 | 0.0014062 | 0 | 0 |  | 1 | TRUE | wye
43 | LV_306-24_0_5_load_37 | 58 | 0.0023518 | 0.00058941 | 0 | 0 |  | 1 | TRUE | wye
44 | LV_306-24_0_5_load_38 | 59 | 0.0023828 | 0.00059719 | 0 | 0 |  | 1 | TRUE | wye
45 | LV_306-24_0_5_load_42 | 60 | 0.0026644 | 0.00066775 | 0 | 0 |  | 1 | TRUE | wye
46 | LV_306-24_0_5_load_51 | 63 | 0.0011979 | 0.00030023 | 0 | 0 |  | 1 | TRUE | wye
47 | LV_306-24_0_5_load_47 | 64 | 0.0020493 | 0.0005136 | 0 | 0 |  | 1 | TRUE | wye
48 | LV_306-24_0_5_load_79 | 65 | 0.0025816 | 0.00064702 | 0 | 0 |  | 1 | TRUE | wye
49 | LV_306-24_0_5_load_75 | 66 | 0.0029588 | 0.00074155 | 0 | 0 |  | 1 | TRUE | wye
50 | LV_306-24_0_5_load_46 | 67 | 0.0019919 | 0.00049922 | 0 | 0 |  | 1 | TRUE | wye
51 | LV_306-24_0_5_load_48 | 68 | 0.0064572 | 0.0016183 | 0 | 0 |  | 1 | TRUE | wye
52 | LV_306-24_0_5_load_80 | 70 | 0.0034155 | 0.000856 | 0 | 0 |  | 1 | TRUE | wye
53 | LV_306-24_0_5_load_62 | 71 | 0.0054835 | 0.0013743 | 0 | 0 |  | 1 | TRUE | wye
54 | LV_306-24_0_5_load_53 | 72 | 0.0032248 | 0.00080821 | 0 | 0 |  | 1 | TRUE | wye
55 | LV_306-24_0_5_load_54 | 73 | 0.0015867 | 0.00039766 | 0 | 0 |  | 1 | TRUE | wye
56 | LV_306-24_0_5_load_56 | 75 | 0.0032012 | 0.00080229 | 0 | 0 |  | 1 | TRUE | wye
57 | LV_306-24_0_5_load_58 | 76 | 0.0015174 | 0.00038029 | 0 | 0 |  | 1 | TRUE | wye
58 | LV_306-24_0_5_load_78 | 77 | 0.0025123 | 0.00062963 | 0 | 0 |  | 1 | TRUE | wye
59 | LV_306-24_0_5_load_93 | 78 | 0.0020015 | 0.00050163 | 0 | 0 |  | 1 | TRUE | wye
60 | LV_306-24_0_5_load_76 | 79 | 0.0022195 | 0.00055626 | 0 | 0 |  | 1 | TRUE | wye
61 | LV_306-24_0_5_load_84 | 80 | 0.0034442 | 0.00086319 | 0 | 0 |  | 1 | TRUE | wye
62 | LV_306-24_0_5_load_59 | 81 | 0.0034783 | 0.00087175 | 0 | 0 |  | 1 | TRUE | wye
63 | LV_306-24_0_5_load_60 | 82 | 0.0020712 | 0.0005191 | 0 | 0 |  | 1 | TRUE | wye
64 | LV_306-24_0_5_load_61 | 83 | 0.0022839 | 0.00057239 | 0 | 0 |  | 1 | TRUE | wye
65 | LV_306-24_0_5_load_63 | 84 | 0.0059314 | 0.0014865 | 0 | 0 |  | 1 | TRUE | wye
66 | LV_306-24_0_5_load_86 | 85 | 0.0068896 | 0.0017267 | 0 | 0 |  | 1 | TRUE | wye
67 | LV_306-24_0_5_load_65 | 86 | 0.0025699 | 0.00064407 | 0 | 0 |  | 1 | TRUE | wye
68 | LV_306-24_0_5_load_66 | 87 | 0.0075108 | 0.0018824 | 0 | 0 |  | 1 | TRUE | wye
69 | LV_306-24_0_5_load_68 | 88 | 0.0034939 | 0.00087565 | 0 | 0 |  | 1 | TRUE | wye
70 | LV_306-24_0_5_load_82 | 89 | 0.0047326 | 0.0011861 | 0 | 0 |  | 1 | TRUE | wye

## ext_grid
| name | bus | vm_pu | va_degree | slack_weight | in_service
0 |  | 15 | 1 | 0 | 1 | TRUE

## line
| name | std_type | from_bus | to_bus | length_km | r_ohm_per_km | x_ohm_per_km | c_nf_per_km | g_us_per_km | max_i_ka | df | parallel | type | in_service
0 | LV_306-24_0_5_line_0 |  | 0 | 1 | 0.035456 | 0.125 | 0.08 | 261 | 0 | 0.364 | 1 | 1 | cs | TRUE
1 | LV_306-24_0_5_line_1 |  | 0 | 2 | 0.063397 | 0.125 | 0.08 | 261 | 0 | 0.364 | 1 | 1 | cs | TRUE
2 | LV_306-24_0_5_line_2 |  | 1 | 3 | 0.029706 | 0.125 | 0.08 | 261 | 0 | 0.364 | 1 | 4 | cs | TRUE
3 | LV_306-24_0_5_line_3 |  | 1 | 4 | 0.085367 | 0.125 | 0.08 | 261 | 0 | 0.364 | 1 | 4 | cs | TRUE
4 | LV_306-24_0_5_line_4 |  | 2 | 5 | 0.011529 | 0.125 | 0.08 | 261 | 0 | 0.364 | 1 | 1 | cs | TRUE
5 | LV_306-24_0_5_line_5 |  | 3 | 7 | 0.017452 | 0.125 | 0.08 | 261 | 0 | 0.364 | 1 | 4 | cs | TRUE
6 | LV_306-24_0_5_line_6 |  | 4 | 6 | 0.049855 | 0.125 | 0.08 | 261 | 0 | 0.364 | 1 | 4 | cs | TRUE
7 | LV_306-24_0_5_line_7 |  | 5 | 8 | 0.050797 | 0.125 | 0.08 | 261 | 0 | 0.364 | 1 | 1 | cs | TRUE
8 | LV_306-24_0_5_line_8 |  | 6 | 27 | 0.021872 | 0.125 | 0.08 | 261 | 0 | 0.364 | 1 | 4 | cs | TRUE
9 | LV_306-24_0_5_line_9 |  | 7 | 9 | 0.02177 | 0.125 | 0.08 | 261 | 0 | 0.364 | 1 | 4 | cs | TRUE
10 | LV_306-24_0_5_line_10 |  | 9 | 67 | 0.019785 | 0.125 | 0.08 | 261 | 0 | 0.364 | 1 | 4 | cs | TRUE
11 | LV_306-24_0_5_line_11 |  | 10 | 11 | 0.023069 | 0.125 | 0.08 | 261 | 0 | 0.364 | 1 | 4 | cs | TRUE
12 | LV_306-24_0_5_line_12 |  | 10 | 12 | 0.023694 | 0.125 | 0.08 | 261 | 0 | 0.364 | 1 | 4 | cs | TRUE
13 | LV_306-24_0_5_line_13 |  | 11 | 13 | 0.012894 | 0.125 | 0.08 | 261 | 0 | 0.364 | 1 | 4 | cs | TRUE
14 | LV_306-24_0_5_line_14 |  | 12 | 14 | 0.0048819 | 0.125 | 0.08 | 261 | 0 | 0.364 | 1 | 4 | cs | TRUE
15 | LV_306-24_0_5_line_15 |  | 13 | 18 | 0.016042 | 0.125 | 0.08 | 261 | 0 | 0.364 | 1 | 4 | cs | TRUE
16 | LV_306-24_0_5_line_16 |  | 14 | 20 | 0.023266 | 0.125 | 0.08 | 261 | 0 | 0.364 | 1 | 4 | cs | TRUE
17 | LV_306-24_0_5_line_17 |  | 15 | 16 | 0.025224 | 0.125 | 0.08 | 261 | 0 | 0.364 | 1 | 4 | cs | TRUE
18 | LV_306-24_0_5_line_18 |  | 15 | 17 | 0.015257 | 0.125 | 0.08 | 261 | 0 | 0.364 | 1 | 1 | cs | TRUE
19 | LV_306-24_0_5_line_19 |  | 16 | 44 | 0.01574 | 0.125 | 0.08 | 261 | 0 | 0.364 | 1 | 4 | cs | TRUE
20 | LV_306-24_0_5_line_20 |  | 17 | 19 | 0.0095422 | 0.125 | 0.08 | 261 | 0 | 0.364 | 1 | 1 | cs | TRUE
21 | LV_306-24_0_5_line_21 |  | 18 | 21 | 0.0034379 | 0.125 | 0.08 | 261 | 0 | 0.364 | 1 | 4 | cs | TRUE
22 | LV_306-24_0_5_line_22 |  | 19 | 22 | 0.020133 | 0.125 | 0.08 | 261 | 0 | 0.364 | 1 | 1 | cs | TRUE
23 | LV_306-24_0_5_line_23 |  | 20 | 23 | 0.0018079 | 0.125 | 0.08 | 261 | 0 | 0.364 | 1 | 4 | cs | TRUE
24 | LV_306-24_0_5_line_24 |  | 21 | 30 | 0.028888 | 0.125 | 0.08 | 261 | 0 | 0.364 | 1 | 4 | cs | TRUE
25 | LV_306-24_0_5_line_25 |  | 22 | 45 | 0.00279 | 0.125 | 0.08 | 261 | 0 | 0.364 | 1 | 1 | cs | TRUE
26 | LV_306-24_0_5_line_26 |  | 23 | 67 | 0.0098845 | 0.125 | 0.08 | 261 | 0 | 0.364 | 1 | 4 | cs | TRUE
27 | LV_306-24_0_5_line_27 |  | 24 | 25 | 0.010222 | 0.125 | 0.08 | 261 | 0 | 0.364 | 1 | 4 | cs | TRUE
28 | LV_306-24_0_5_line_28 |  | 24 | 26 | 0.013508 | 0.125 | 0.08 | 261 | 0 | 0.364 | 1 | 4 | cs | TRUE
29 | LV_306-24_0_5_line_29 |  | 25 | 85 | 0.00019736 | 0.125 | 0.08 | 261 | 0 | 0.364 | 1 | 4 | cs | TRUE
30 | LV_306-24_0_5_line_30 |  | 26 | 27 | 0.0070581 | 0.125 | 0.08 | 261 | 0 | 0.364 | 1 | 4 | cs | TRUE
31 | LV_306-24_0_5_line_31 |  | 28 | 29 | 0.046833 | 0.125 | 0.08 | 261 | 0 | 0.364 | 1 | 1 | cs | TRUE
32 | LV_306-24_0_5_line_32 |  | 29 | 30 | 0.052599 | 0.125 | 0.08 | 261 | 0 | 0.364 | 1 | 3 | cs | TRUE
33 | LV_306-24_0_5_line_33 |  | 31 | 32 | 0.019737 | 0.125 | 0.08 | 261 | 0 | 0.364 | 1 | 1 | cs | TRUE
34 | LV_306-24_0_5_line_34 |  | 32 | 33 | 0.00033665 | 0.125 | 0.08 | 261 | 0 | 0.364 | 1 | 1 | cs | TRUE
35 | LV_306-24_0_5_line_35 |  | 33 | 45 | 0.019924 | 0.125 | 0.08 | 261 | 0 | 0.364 | 1 | 1 | cs | TRUE
36 | LV_306-24_0_5_line_36 |  | 34 | 35 | 0.011251 | 0.125 | 0.08 | 261 | 0 | 0.364 | 1 | 1 | cs | TRUE
37 | LV_306-24_0_5_line_37 |  | 35 | 36 | 0.017372 | 0.125 | 0.08 | 261 | 0 | 0.364 | 1 | 1 | cs | TRUE
38 | LV_306-24_0_5_line_38 |  | 36 | 37 | 0.0071522 | 0.125 | 0.08 | 261 | 0 | 0.364 | 1 | 1 | cs | TRUE
39 | LV_306-24_0_5_line_39 |  | 37 | 38 | 0.017579 | 0.125 | 0.08 | 261 | 0 | 0.364 | 1 | 1 | cs | TRUE
40 | LV_306-24_0_5_line_40 |  | 38 | 60 | 0.015152 | 0.125 | 0.08 | 261 | 0 | 0.364 | 1 | 1 | cs | TRUE
41 | LV_306-24_0_5_line_41 |  | 38 | 58 | 0.037013 | 0.125 | 0.08 | 261 | 0 | 0.364 | 1 | 1 | cs | TRUE
42 | LV_306-24_0_5_line_42 |  | 39 | 40 | 0.01636 | 0.125 | 0.08 | 261 | 0 | 0.364 | 1 | 1 | cs | TRUE
43 | LV_306-24_0_5_line_43 |  | 40 | 41 | 0.014227 | 0.125 | 0.08 | 261 | 0 | 0.364 | 1 | 1 | cs | TRUE
44 | LV_306-24_0_5_line_44 |  | 41 | 42 | 0.0017161 | 0.125 | 0.08 | 261 | 0 | 0.364 | 1 | 1 | cs | TRUE
45 | LV_306-24_0_5_line_45 |  | 42 | 43 | 0.02409 | 0.125 | 0.08 | 261 | 0 | 0.364 | 1 | 1 | cs | TRUE
46 | LV_306-24_0_5_line_46 |  | 43 | 89 | 0.0017605 | 0.125 | 0.08 | 261 | 0 | 0.364 | 1 | 1 | cs | TRUE
47 | LV_306-24_0_5_line_47 |  | 44 | 46 | 0.016855 | 0.125 | 0.08 | 261 | 0 | 0.364 | 1 | 4 | cs | TRUE
48 | LV_306-24_0_5_line_48 |  | 44 | 47 | 0.012745 | 0.125 | 0.08 | 261 | 0 | 0.364 | 1 | 4 | cs | TRUE
49 | LV_306-24_0_5_line_49 |  | 46 | 85 | 0.022321 | 0.125 | 0.08 | 261 | 0 | 0.364 | 1 | 4 | cs | TRUE
50 | LV_306-24_0_5_line_50 |  | 46 | 84 | 0.014985 | 0.125 | 0.08 | 261 | 0 | 0.364 | 1 | 1 | cs | TRUE
51 | LV_306-24_0_5_line_51 |  | 47 | 74 | 0.017931 | 0.125 | 0.08 | 261 | 0 | 0.364 | 1 | 2 | cs | TRUE
52 | LV_306-24_0_5_line_52 |  | 48 | 49 | 0.015205 | 0.125 | 0.08 | 261 | 0 | 0.364 | 1 | 1 | cs | TRUE
53 | LV_306-24_0_5_line_53 |  | 49 | 50 | 0.032808 | 0.125 | 0.08 | 261 | 0 | 0.364 | 1 | 1 | cs | TRUE
54 | LV_306-24_0_5_line_54 |  | 50 | 54 | 0.023628 | 0.125 | 0.08 | 261 | 0 | 0.364 | 1 | 1 | cs | TRUE
55 | LV_306-24_0_5_line_55 |  | 51 | 52 | 0.00076493 | 0.125 | 0.08 | 261 | 0 | 0.364 | 1 | 1 | cs | TRUE
56 | LV_306-24_0_5_line_56 |  | 51 | 53 | 0.019816 | 0.125 | 0.08 | 261 | 0 | 0.364 | 1 | 1 | cs | TRUE
57 | LV_306-24_0_5_line_57 |  | 52 | 55 | 0.025911 | 0.125 | 0.08 | 261 | 0 | 0.364 | 1 | 1 | cs | TRUE
58 | LV_306-24_0_5_line_58 |  | 53 | 56 | 0.026537 | 0.125 | 0.08 | 261 | 0 | 0.364 | 1 | 1 | cs | TRUE
59 | LV_306-24_0_5_line_59 |  | 54 | 57 | 0.013682 | 0.125 | 0.08 | 261 | 0 | 0.364 | 1 | 1 | cs | TRUE
60 | LV_306-24_0_5_line_60 |  | 55 | 69 | 0.034072 | 0.125 | 0.08 | 261 | 0 | 0.364 | 1 | 1 | cs | TRUE
61 | LV_306-24_0_5_line_61 |  | 56 | 57 | 0.02519 | 0.125 | 0.08 | 261 | 0 | 0.364 | 1 | 1 | cs | TRUE
62 | LV_306-24_0_5_line_62 |  | 56 | 88 | 0.0017127 | 0.125 | 0.08 | 261 | 0 | 0.364 | 1 | 1 | cs | TRUE
63 | LV_306-24_0_5_line_63 |  | 58 | 59 | 0.011109 | 0.125 | 0.08 | 261 | 0 | 0.364 | 1 | 1 | cs | TRUE
64 | LV_306-24_0_5_line_64 |  | 60 | 61 | 0.0071238 | 0.125 | 0.08 | 261 | 0 | 0.364 | 1 | 1 | cs | TRUE
65 | LV_306-24_0_5_line_65 |  | 61 | 65 | 0.014249 | 0.125 | 0.08 | 261 | 0 | 0.364 | 1 | 1 | cs | TRUE
66 | LV_306-24_0_5_line_66 |  | 61 | 66 | 0.025353 | 0.125 | 0.08 | 261 | 0 | 0.364 | 1 | 1 | cs | TRUE
67 | LV_306-24_0_5_line_67 |  | 62 | 63 | 0.015844 | 0.125 | 0.08 | 261 | 0 | 0.364 | 1 | 1 | cs | TRUE
68 | LV_306-24_0_5_line_68 |  | 62 | 64 | 0.0090629 | 0.125 | 0.08 | 261 | 0 | 0.364 | 1 | 1 | cs | TRUE
69 | LV_306-24_0_5_line_69 |  | 64 | 68 | 0.031755 | 0.125 | 0.08 | 261 | 0 | 0.364 | 1 | 1 | cs | TRUE
70 | LV_306-24_0_5_line_70 |  | 65 | 69 | 0.024094 | 0.125 | 0.08 | 261 | 0 | 0.364 | 1 | 1 | cs | TRUE
71 | LV_306-24_0_5_line_71 |  | 66 | 79 | 0.0060926 | 0.125 | 0.08 | 261 | 0 | 0.364 | 1 | 1 | cs | TRUE
72 | LV_306-24_0_5_line_72 |  | 68 | 69 | 0.01182 | 0.125 | 0.08 | 261 | 0 | 0.364 | 1 | 1 | cs | TRUE
73 | LV_306-24_0_5_line_73 |  | 69 | 70 | 0.023154 | 0.125 | 0.08 | 261 | 0 | 0.364 | 1 | 1 | cs | TRUE
74 | LV_306-24_0_5_line_74 |  | 70 | 71 | 0.0033049 | 0.125 | 0.08 | 261 | 0 | 0.364 | 1 | 1 | cs | TRUE
75 | LV_306-24_0_5_line_75 |  | 71 | 82 | 0.021482 | 0.125 | 0.08 | 261 | 0 | 0.364 | 1 | 1 | cs | TRUE
76 | LV_306-24_0_5_line_76 |  | 72 | 73 | 0.0056574 | 0.125 | 0.08 | 261 | 0 | 0.364 | 1 | 1 | cs | TRUE
77 | LV_306-24_0_5_line_77 |  | 72 | 74 | 0.02573 | 0.125 | 0.08 | 261 | 0 | 0.364 | 1 | 1 | cs | TRUE
78 | LV_306-24_0_5_line_78 |  | 73 | 75 | 0.019015 | 0.125 | 0.08 | 261 | 0 | 0.364 | 1 | 1 | cs | TRUE
79 | LV_306-24_0_5_line_79 |  | 74 | 76 | 0.012629 | 0.125 | 0.08 | 261 | 0 | 0.364 | 1 | 1 | cs | TRUE
80 | LV_306-24_0_5_line_80 |  | 75 | 77 | 0.0056282 | 0.125 | 0.08 | 261 | 0 | 0.364 | 1 | 1 | cs | TRUE
81 | LV_306-24_0_5_line_81 |  | 76 | 78 | 0.017461 | 0.125 | 0.08 | 261 | 0 | 0.364 | 1 | 1 | cs | TRUE
82 | LV_306-24_0_5_line_82 |  | 77 | 79 | 0.022107 | 0.125 | 0.08 | 261 | 0 | 0.364 | 1 | 1 | cs | TRUE
83 | LV_306-24_0_5_line_83 |  | 78 | 80 | 0.012059 | 0.125 | 0.08 | 261 | 0 | 0.364 | 1 | 1 | cs | TRUE
84 | LV_306-24_0_5_line_84 |  | 80 | 89 | 0.0087016 | 0.125 | 0.08 | 261 | 0 | 0.364 | 1 | 1 | cs | TRUE
85 | LV_306-24_0_5_line_85 |  | 81 | 82 | 0.012347 | 0.125 | 0.08 | 261 | 0 | 0.364 | 1 | 1 | cs | TRUE
86 | LV_306-24_0_5_line_86 |  | 81 | 83 | 0.010652 | 0.125 | 0.08 | 261 | 0 | 0.364 | 1 | 1 | cs | TRUE
87 | LV_306-24_0_5_line_87 |  | 86 | 87 | 0.015562 | 0.125 | 0.08 | 261 | 0 | 0.364 | 1 | 1 | cs | TRUE
88 | LV_306-24_0_5_line_88 |  | 87 | 88 | 0.01929 | 0.125 | 0.08 | 261 | 0 | 0.364 | 1 | 1 | cs | TRUE

## trafo
| name | std_type | hv_bus | lv_bus | sn_mva | vn_hv_kv | vn_lv_kv | vk_percent | vkr_percent | pfe_kw | i0_percent | shift_degree | tap_side | tap_neutral | tap_min | tap_max | tap_step_percent | tap_step_degree | tap_pos | tap_phase_shifter | parallel | df | in_service
0 | LV_306-24_0_5_trafo_24 | 0.63 MVA 20/0.4 kV | 90 | 15 | 0.63 | 20 | 0.4 | 6 | 1.206 | 1.65 | 0.2619 | 150 | hv | 0 | -2 | 2 | 2.5 | 0 | 0 | FALSE | 1 | 1 | TRUE

## line_geodata
| x0 | y0 | x1 | y1 | x2 | y2 | x3 | y3 | x4 | y4 | x5 | y5 | x6 | y6
0 | 2590038.279 | 1213827.1996 | 2590032.885 | 1213830.7885 | 2590029.0626 | 1213834.0412 | 2590026.6084 | 1213837.892 | 2590025.4682 | 1213841.8406 | 2590024.0087 | 1213850.1032 | 2590022.0082 | 1213856.6981
1 | 2590001.2908 | 1213916.6123 | 2590021.3803 | 1213858.7681 | 2590022.0082 | 1213856.6981
2 | 2590038.279 | 1213827.1996 | 2590041.1741 | 1213832.5311 | 2590044.2274 | 1213837.1508 | 2590054.1559 | 1213852.2864
3 | 2590114.4073 | 1213788.5724 | 2590038.279 | 1213827.1996
4 | 2590001.2908 | 1213916.6123 | 2589997.5346 | 1213927.5137
5 | 2590063.7281 | 1213866.8791 | 2590054.1559 | 1213852.2864
6 | 2590114.4073 | 1213788.5724 | 2590151.0044 | 1213822.4273
7 | 2589997.5346 | 1213927.5137 | 2590008.273 | 1213931.6201 | 2590020.1587 | 1213935.9469 | 2590045.4517 | 1213944.3486
8 | 2590167.0601 | 1213837.2798 | 2590151.0044 | 1213822.4273
9 | 2590063.7281 | 1213866.8791 | 2590075.7061 | 1213885.0581
10 | 2590086.592 | 1213901.5797 | 2590075.7061 | 1213885.0581
11 | 2590120.4023 | 1213955.3233 | 2590131.8507 | 1213975.3517
12 | 2590108.6442 | 1213934.7531 | 2590120.4023 | 1213955.3233
13 | 2590131.8507 | 1213975.3517 | 2590138.2497 | 1213986.5463
14 | 2590108.6442 | 1213934.7531 | 2590105.8698 | 1213930.7362
15 | 2590146.2106 | 1214000.4737 | 2590138.2497 | 1213986.5463
16 | 2590092.995 | 1213911.3627 | 2590098.3206 | 1213919.8064 | 2590105.8698 | 1213930.7362
17 | 2590215.7516 | 1213920.7993 | 2590215.1652 | 1213918.3667 | 2590214.3107 | 1213906.8728 | 2590216.4039 | 1213895.8742
18 | 2590215.7516 | 1213920.7993 | 2590217.8953 | 1213929.6908 | 2590220.1774 | 1213935.359
19 | 2590221.6198 | 1213881.0239 | 2590216.4039 | 1213895.8742 | 2590216.4039 | 1213895.8742
20 | 2590223.9153 | 1213944.1359 | 2590222.2117 | 1213940.4119 | 2590220.1774 | 1213935.359
21 | 2590146.2106 | 1214000.4737 | 2590147.9167 | 1214003.4584
22 | 2590223.9153 | 1213944.1359 | 2590232.2902 | 1213962.4439
23 | 2590092.0305 | 1213909.8336 | 2590092.995 | 1213911.3627
24 | 2590162.2528 | 1214028.5387 | 2590147.9167 | 1214003.4584
25 | 2590232.2902 | 1213962.4439 | 2590233.4508 | 1213964.981
26 | 2590092.0305 | 1213909.8336 | 2590086.592 | 1213901.5797
27 | 2590189.1926 | 1213858.679 | 2590181.8906 | 1213851.5256
28 | 2590172.2413 | 1213842.0728 | 2590181.8906 | 1213851.5256
29 | 2590189.3336 | 1213858.8171 | 2590189.1926 | 1213858.679
30 | 2590172.2413 | 1213842.0728 | 2590167.0601 | 1213837.2798
31 | 2590116.0434 | 1214053.9077 | 2590092.3057 | 1214013.5362
32 | 2590116.0434 | 1214053.9077 | 2590162.2528 | 1214028.5387
33 | 2590250.0893 | 1214001.3532 | 2590241.879 | 1213983.4051
34 | 2590241.879 | 1213983.4051 | 2590241.7389 | 1213983.099
35 | 2590241.7389 | 1213983.099 | 2590233.4508 | 1213964.981
36 | 2590365.2515 | 1213899.0695 | 2590360.1011 | 1213889.0667
37 | 2590352.1485 | 1213873.6215 | 2590360.1011 | 1213889.0667
38 | 2590348.8744 | 1213867.2628 | 2590352.1485 | 1213873.6215
39 | 2590340.8271 | 1213851.6337 | 2590348.8744 | 1213867.2628
40 | 2590340.8271 | 1213851.6337 | 2590334.7703 | 1213837.7445
41 | 2590340.8271 | 1213851.6337 | 2590369.3755 | 1213841.6816 | 2590375.8187 | 1213839.5719
42 | 2590314.8493 | 1213961.2659 | 2590326.6281 | 1213969.8234 | 2590328.1168 | 1213970.8368
43 | 2590314.8493 | 1213961.2659 | 2590309.2533 | 1213957.2003 | 2590303.9995 | 1213952.1171
44 | 2590303.9995 | 1213952.1171 | 2590302.7661 | 1213950.9238
45 | 2590285.4531 | 1213934.1732 | 2590302.7661 | 1213950.9238
46 | 2590285.4531 | 1213934.1732 | 2590284.1879 | 1213932.9491
47 | 2590221.6198 | 1213881.0239 | 2590208.0008 | 1213871.0409
48 | 2590221.6198 | 1213881.0239 | 2590231.1298 | 1213886.3557 | 2590232.5265 | 1213887.5569
49 | 2590208.0008 | 1213871.0409 | 2590189.6316 | 1213859.109 | 2590189.3336 | 1213858.8171
50 | 2590208.0008 | 1213871.0409 | 2590219.9861 | 1213862.0468
51 | 2590246.1207 | 1213899.2493 | 2590232.5265 | 1213887.5569
52 | 2590264.6983 | 1213715.093 | 2590276.8058 | 1213705.8955
53 | 2590241.8085 | 1213725.4921 | 2590245.2873 | 1213725.642 | 2590254.554 | 1213716.7773 | 2590254.9508 | 1213713.3191 | 2590258.3512 | 1213711.9683 | 2590260.5279 | 1213710.1081 | 2590264.6983 | 1213715.093
54 | 2590241.8085 | 1213725.4921 | 2590241.2615 | 1213734.587 | 2590242.0788 | 1213741.9898 | 2590246.933 | 1213747.1291
55 | 2590283.8968 | 1213745.6343 | 2590283.4846 | 1213744.99
56 | 2590283.4846 | 1213744.99 | 2590276.0241 | 1213748.3486 | 2590267.4787 | 1213756.2444
57 | 2590297.8612 | 1213767.4609 | 2590283.8968 | 1213745.6343
58 | 2590247.9879 | 1213774.2537 | 2590267.4787 | 1213756.2444
59 | 2590236.7838 | 1213756.3055 | 2590246.933 | 1213747.1291
60 | 2590315.6658 | 1213796.4883 | 2590311.7423 | 1213789.1573 | 2590297.8612 | 1213767.4609
61 | 2590247.9879 | 1213774.2537 | 2590233.5552 | 1213759.2247 | 2590236.7838 | 1213756.3055
62 | 2590247.9879 | 1213774.2537 | 2590246.7118 | 1213775.3962
63 | 2590386.3766 | 1213836.115 | 2590375.8187 | 1213839.5719
64 | 2590331.9228 | 1213831.2146 | 2590334.7703 | 1213837.7445
65 | 2590331.9228 | 1213831.2146 | 2590325.8369 | 1213818.3303
66 | 2590331.9228 | 1213831.2146 | 2590325.724 | 1213835.0824 | 2590311.6153 | 1213846.3345
67 | 2590367.2034 | 1213785.787 | 2590360.5167 | 1213771.4231
68 | 2590367.2034 | 1213785.787 | 2590358.3243 | 1213787.6031
69 | 2590358.3243 | 1213787.6031 | 2590327.2134 | 1213793.9661
70 | 2590315.6658 | 1213796.4883 | 2590320.5364 | 1213807.1086 | 2590325.8369 | 1213818.3303
71 | 2590311.6153 | 1213846.3345 | 2590306.8521 | 1213850.1334
72 | 2590315.6658 | 1213796.4883 | 2590325.5054 | 1213794.3155 | 2590327.2134 | 1213793.9661
73 | 2590315.6658 | 1213796.4883 | 2590303.3061 | 1213799.5214 | 2590294.9661 | 1213805.7799
74 | 2590292.3228 | 1213807.7635 | 2590294.9661 | 1213805.7799
75 | 2590275.1406 | 1213820.6574 | 2590292.3228 | 1213807.7635
76 | 2590265.8795 | 1213882.8101 | 2590270.3026 | 1213879.2826
77 | 2590246.1207 | 1213899.2493 | 2590249.1763 | 1213896.1314 | 2590265.8795 | 1213882.8101
78 | 2590270.3026 | 1213879.2826 | 2590285.1686 | 1213867.4265
79 | 2590246.1207 | 1213899.2493 | 2590255.6465 | 1213907.5406
80 | 2590289.5688 | 1213863.9172 | 2590285.1686 | 1213867.4265
81 | 2590268.8171 | 1213919.0043 | 2590255.6465 | 1213907.5406
82 | 2590289.5688 | 1213863.9172 | 2590306.8521 | 1213850.1334
83 | 2590277.913 | 1213926.9215 | 2590268.8171 | 1213919.0043
84 | 2590284.1879 | 1213932.9491 | 2590278.3616 | 1213927.312 | 2590277.913 | 1213926.9215
85 | 2590265.2651 | 1213828.0683 | 2590275.1406 | 1213820.6574
86 | 2590265.2651 | 1213828.0683 | 2590256.7452 | 1213834.4618
87 | 2590220.7465 | 1213798.644 | 2590232.3403 | 1213788.2637
88 | 2590246.7118 | 1213775.3962 | 2590232.3403 | 1213788.2637

## bus_geodata
| x | y | coords
0 | 2590022.0082 | 1213856.6981
1 | 2590038.279 | 1213827.1996
2 | 2590001.2908 | 1213916.6123
3 | 2590054.1559 | 1213852.2864
4 | 2590114.4073 | 1213788.5724
5 | 2589997.5346 | 1213927.5137
6 | 2590151.0044 | 1213822.4273
7 | 2590063.7281 | 1213866.8791
8 | 2590045.4517 | 1213944.3486
9 | 2590075.7061 | 1213885.0581
10 | 2590120.4023 | 1213955.3233
11 | 2590131.8507 | 1213975.3517
12 | 2590108.6442 | 1213934.7531
13 | 2590138.2497 | 1213986.5463
14 | 2590105.8698 | 1213930.7362
15 | 2590215.7516 | 1213920.7993
16 | 2590216.4039 | 1213895.8742
17 | 2590220.1774 | 1213935.359
18 | 2590146.2106 | 1214000.4737
19 | 2590223.9153 | 1213944.1359
20 | 2590092.995 | 1213911.3627
21 | 2590147.9167 | 1214003.4584
22 | 2590232.2902 | 1213962.4439
23 | 2590092.0305 | 1213909.8336
24 | 2590181.8906 | 1213851.5256
25 | 2590189.1926 | 1213858.679
26 | 2590172.2413 | 1213842.0728
27 | 2590167.0601 | 1213837.2798
28 | 2590092.3057 | 1214013.5362
29 | 2590116.0434 | 1214053.9077
30 | 2590162.2528 | 1214028.5387
31 | 2590250.0893 | 1214001.3532
32 | 2590241.879 | 1213983.4051
33 | 2590241.7389 | 1213983.099
34 | 2590365.2515 | 1213899.0695
35 | 2590360.1011 | 1213889.0667
36 | 2590352.1485 | 1213873.6215
37 | 2590348.8744 | 1213867.2628
38 | 2590340.8271 | 1213851.6337
39 | 2590328.1168 | 1213970.8368
40 | 2590314.8493 | 1213961.2659
41 | 2590303.9995 | 1213952.1171
42 | 2590302.7661 | 1213950.9238
43 | 2590285.4531 | 1213934.1732
44 | 2590221.6198 | 1213881.0239
45 | 2590233.4508 | 1213964.981
46 | 2590208.0008 | 1213871.0409
47 | 2590232.5265 | 1213887.5569
48 | 2590276.8058 | 1213705.8955
49 | 2590264.6983 | 1213715.093
50 | 2590241.8085 | 1213725.4921
51 | 2590283.4846 | 1213744.99
52 | 2590283.8968 | 1213745.6343
53 | 2590267.4787 | 1213756.2444
54 | 2590246.933 | 1213747.1291
55 | 2590297.8612 | 1213767.4609
56 | 2590247.9879 | 1213774.2537
57 | 2590236.7838 | 1213756.3055
58 | 2590375.8187 | 1213839.5719
59 | 2590386.3766 | 1213836.115
60 | 2590334.7703 | 1213837.7445
61 | 2590331.9228 | 1213831.2146
62 | 2590367.2034 | 1213785.787
63 | 2590360.5167 | 1213771.4231
64 | 2590358.3243 | 1213787.6031
65 | 2590325.8369 | 1213818.3303
66 | 2590311.6153 | 1213846.3345
67 | 2590086.592 | 1213901.5797
68 | 2590327.2134 | 1213793.9661
69 | 2590315.6658 | 1213796.4883
70 | 2590294.9661 | 1213805.7799
71 | 2590292.3228 | 1213807.7635
72 | 2590265.8795 | 1213882.8101
73 | 2590270.3026 | 1213879.2826
74 | 2590246.1207 | 1213899.2493
75 | 2590285.1686 | 1213867.4265
76 | 2590255.6465 | 1213907.5406
77 | 2590289.5688 | 1213863.9172
78 | 2590268.8171 | 1213919.0043
79 | 2590306.8521 | 1213850.1334
80 | 2590277.913 | 1213926.9215
81 | 2590265.2651 | 1213828.0683
82 | 2590275.1406 | 1213820.6574
83 | 2590256.7452 | 1213834.4618
84 | 2590219.9861 | 1213862.0468
85 | 2590189.3336 | 1213858.8171
86 | 2590220.7465 | 1213798.644
87 | 2590232.3403 | 1213788.2637
88 | 2590246.7118 | 1213775.3962
89 | 2590284.1879 | 1213932.9491
90 | 2590221.6198 | 1213881.0239

## line_std_types
| c_nf_per_km | r_ohm_per_km | x_ohm_per_km | max_i_ka | type | q_mm2 | alpha | voltage_rating
NAYY 4x50 SE | 210 | 0.642 | 0.083 | 0.142 | cs | 50 | 0.00403 | LV
NAYY 4x120 SE | 264 | 0.225 | 0.08 | 0.242 | cs | 120 | 0.00403 | LV
NAYY 4x150 SE | 261 | 0.208 | 0.08 | 0.27 | cs | 150 | 0.00403 | LV
NA2XS2Y 1x95 RM/25 12/20 kV | 216 | 0.313 | 0.132 | 0.252 | cs | 95 | 0.00403 | MV
NA2XS2Y 1x185 RM/25 12/20 kV | 273 | 0.161 | 0.117 | 0.362 | cs | 185 | 0.00403 | MV
NA2XS2Y 1x240 RM/25 12/20 kV | 304 | 0.122 | 0.112 | 0.421 | cs | 240 | 0.00403 | MV
NA2XS2Y 1x95 RM/25 6/10 kV | 315 | 0.313 | 0.123 | 0.249 | cs | 95 | 0.00403 | MV
NA2XS2Y 1x185 RM/25 6/10 kV | 406 | 0.161 | 0.11 | 0.358 | cs | 185 | 0.00403 | MV
NA2XS2Y 1x240 RM/25 6/10 kV | 456 | 0.122 | 0.105 | 0.416 | cs | 240 | 0.00403 | MV
NA2XS2Y 1x150 RM/25 12/20 kV | 250 | 0.206 | 0.116 | 0.319 | cs | 150 | 0.00403 | MV
NA2XS2Y 1x120 RM/25 12/20 kV | 230 | 0.253 | 0.119 | 0.283 | cs | 120 | 0.00403 | MV
NA2XS2Y 1x70 RM/25 12/20 kV | 190 | 0.443 | 0.132 | 0.22 | cs | 70 | 0.00403 | MV
NA2XS2Y 1x150 RM/25 6/10 kV | 360 | 0.206 | 0.11 | 0.315 | cs | 150 | 0.00403 | MV
NA2XS2Y 1x120 RM/25 6/10 kV | 340 | 0.253 | 0.113 | 0.28 | cs | 120 | 0.00403 | MV
NA2XS2Y 1x70 RM/25 6/10 kV | 280 | 0.443 | 0.123 | 0.217 | cs | 70 | 0.00403 | MV
N2XS(FL)2Y 1x120 RM/35 64/110 kV | 112 | 0.153 | 0.166 | 0.366 | cs | 120 | 0.00393 | HV
N2XS(FL)2Y 1x185 RM/35 64/110 kV | 125 | 0.099 | 0.156 | 0.457 | cs | 185 | 0.00393 | HV
N2XS(FL)2Y 1x240 RM/35 64/110 kV | 135 | 0.075 | 0.149 | 0.526 | cs | 240 | 0.00393 | HV
N2XS(FL)2Y 1x300 RM/35 64/110 kV | 144 | 0.06 | 0.144 | 0.588 | cs | 300 | 0.00393 | HV
15-AL1/3-ST1A 0.4 | 11 | 1.8769 | 0.35 | 0.105 | ol | 16 | 0.00403 | LV
24-AL1/4-ST1A 0.4 | 11.25 | 1.2012 | 0.335 | 0.14 | ol | 24 | 0.00403 | LV
48-AL1/8-ST1A 0.4 | 12.2 | 0.5939 | 0.3 | 0.21 | ol | 48 | 0.00403 | LV
94-AL1/15-ST1A 0.4 | 13.2 | 0.306 | 0.29 | 0.35 | ol | 94 | 0.00403 | LV
34-AL1/6-ST1A 10.0 | 9.7 | 0.8342 | 0.36 | 0.17 | ol | 34 | 0.00403 | MV
48-AL1/8-ST1A 10.0 | 10.1 | 0.5939 | 0.35 | 0.21 | ol | 48 | 0.00403 | MV
70-AL1/11-ST1A 10.0 | 10.4 | 0.4132 | 0.339 | 0.29 | ol | 70 | 0.00403 | MV
94-AL1/15-ST1A 10.0 | 10.75 | 0.306 | 0.33 | 0.35 | ol | 94 | 0.00403 | MV
122-AL1/20-ST1A 10.0 | 11.1 | 0.2376 | 0.323 | 0.41 | ol | 122 | 0.00403 | MV
149-AL1/24-ST1A 10.0 | 11.25 | 0.194 | 0.315 | 0.47 | ol | 149 | 0.00403 | MV
34-AL1/6-ST1A 20.0 | 9.15 | 0.8342 | 0.382 | 0.17 | ol | 34 | 0.00403 | MV
48-AL1/8-ST1A 20.0 | 9.5 | 0.5939 | 0.372 | 0.21 | ol | 48 | 0.00403 | MV
70-AL1/11-ST1A 20.0 | 9.7 | 0.4132 | 0.36 | 0.29 | ol | 70 | 0.00403 | MV
94-AL1/15-ST1A 20.0 | 10 | 0.306 | 0.35 | 0.35 | ol | 94 | 0.00403 | MV
122-AL1/20-ST1A 20.0 | 10.3 | 0.2376 | 0.344 | 0.41 | ol | 122 | 0.00403 | MV
149-AL1/24-ST1A 20.0 | 10.5 | 0.194 | 0.337 | 0.47 | ol | 149 | 0.00403 | MV
184-AL1/30-ST1A 20.0 | 10.75 | 0.1571 | 0.33 | 0.535 | ol | 184 | 0.00403 | MV
243-AL1/39-ST1A 20.0 | 11 | 0.1188 | 0.32 | 0.645 | ol | 243 | 0.00403 | MV
48-AL1/8-ST1A 110.0 | 8 | 0.5939 | 0.46 | 0.21 | ol | 48 | 0.00403 | HV
70-AL1/11-ST1A 110.0 | 8.4 | 0.4132 | 0.45 | 0.29 | ol | 70 | 0.00403 | HV
94-AL1/15-ST1A 110.0 | 8.65 | 0.306 | 0.44 | 0.35 | ol | 94 | 0.00403 | HV
122-AL1/20-ST1A 110.0 | 8.5 | 0.2376 | 0.43 | 0.41 | ol | 122 | 0.00403 | HV
149-AL1/24-ST1A 110.0 | 8.75 | 0.194 | 0.41 | 0.47 | ol | 149 | 0.00403 | HV
184-AL1/30-ST1A 110.0 | 8.8 | 0.1571 | 0.4 | 0.535 | ol | 184 | 0.00403 | HV
243-AL1/39-ST1A 110.0 | 9 | 0.1188 | 0.39 | 0.645 | ol | 243 | 0.00403 | HV
305-AL1/39-ST1A 110.0 | 9.2 | 0.0949 | 0.38 | 0.74 | ol | 305 | 0.00403 | HV
490-AL1/64-ST1A 110.0 | 9.75 | 0.059 | 0.37 | 0.96 | ol | 490 | 0.00403 | HV
679-AL1/86-ST1A 110.0 | 9.95 | 0.042 | 0.36 | 1.15 | ol | 679 | 0.00403 | HV
490-AL1/64-ST1A 220.0 | 10 | 0.059 | 0.285 | 0.96 | ol | 490 | 0.00403 | HV
679-AL1/86-ST1A 220.0 | 11.7 | 0.042 | 0.275 | 1.15 | ol | 679 | 0.00403 | HV
490-AL1/64-ST1A 380.0 | 11 | 0.059 | 0.253 | 0.96 | ol | 490 | 0.00403 | HV
679-AL1/86-ST1A 380.0 | 14.6 | 0.042 | 0.25 | 1.15 | ol | 679 | 0.00403 | HV

## trafo_std_types
| i0_percent | pfe_kw | vkr_percent | sn_mva | vn_lv_kv | vn_hv_kv | vk_percent | shift_degree | vector_group | tap_side | tap_neutral | tap_min | tap_max | tap_step_degree | tap_step_percent | tap_phase_shifter
160 MVA 380/110 kV | 0.06 | 60 | 0.25 | 160 | 110 | 380 | 12.2 | 0 | Yy0 | hv | 0 | -9 | 9 | 0 | 1.5 | FALSE
100 MVA 220/110 kV | 0.06 | 55 | 0.26 | 100 | 110 | 220 | 12 | 0 | Yy0 | hv | 0 | -9 | 9 | 0 | 1.5 | FALSE
63 MVA 110/20 kV | 0.04 | 22 | 0.32 | 63 | 20 | 110 | 18 | 150 | YNd5 | hv | 0 | -9 | 9 | 0 | 1.5 | FALSE
40 MVA 110/20 kV | 0.05 | 18 | 0.34 | 40 | 20 | 110 | 16.2 | 150 | YNd5 | hv | 0 | -9 | 9 | 0 | 1.5 | FALSE
25 MVA 110/20 kV | 0.07 | 14 | 0.41 | 25 | 20 | 110 | 12 | 150 | YNd5 | hv | 0 | -9 | 9 | 0 | 1.5 | FALSE
63 MVA 110/10 kV | 0.04 | 22 | 0.32 | 63 | 10 | 110 | 18 | 150 | YNd5 | hv | 0 | -9 | 9 | 0 | 1.5 | FALSE
40 MVA 110/10 kV | 0.05 | 18 | 0.34 | 40 | 10 | 110 | 16.2 | 150 | YNd5 | hv | 0 | -9 | 9 | 0 | 1.5 | FALSE
25 MVA 110/10 kV | 0.07 | 14 | 0.41 | 25 | 10 | 110 | 12 | 150 | YNd5 | hv | 0 | -9 | 9 | 0 | 1.5 | FALSE
0.25 MVA 20/0.4 kV | 0.32 | 0.8 | 1.44 | 0.25 | 0.4 | 20 | 6 | 150 | Yzn5 | hv | 0 | -2 | 2 | 0 | 2.5 | FALSE
0.4 MVA 20/0.4 kV | 0.3375 | 1.35 | 1.425 | 0.4 | 0.4 | 20 | 6 | 150 | Dyn5 | hv | 0 | -2 | 2 | 0 | 2.5 | FALSE
0.63 MVA 20/0.4 kV | 0.2619 | 1.65 | 1.206 | 0.63 | 0.4 | 20 | 6 | 150 | Dyn5 | hv | 0 | -2 | 2 | 0 | 2.5 | FALSE
0.25 MVA 10/0.4 kV | 0.24 | 0.6 | 1.2 | 0.25 | 0.4 | 10 | 4 | 150 | Dyn5 | hv | 0 | -2 | 2 | 0 | 2.5 | FALSE
0.4 MVA 10/0.4 kV | 0.2375 | 0.95 | 1.325 | 0.4 | 0.4 | 10 | 4 | 150 | Dyn5 | hv | 0 | -2 | 2 | 0 | 2.5 | FALSE
0.63 MVA 10/0.4 kV | 0.1873 | 1.18 | 1.0794 | 0.63 | 0.4 | 10 | 4 | 150 | Dyn5 | hv | 0 | -2 | 2 | 0 | 2.5 | FALSE

## trafo3w_std_types
| sn_hv_mva | sn_mv_mva | sn_lv_mva | vn_hv_kv | vn_mv_kv | vn_lv_kv | vk_hv_percent | vk_mv_percent | vk_lv_percent | vkr_hv_percent | vkr_mv_percent | vkr_lv_percent | pfe_kw | i0_percent | shift_mv_degree | shift_lv_degree | vector_group | tap_side | tap_neutral | tap_min | tap_max | tap_step_percent
63/25/38 MVA 110/20/10 kV | 63 | 25 | 38 | 110 | 20 | 10 | 10.4 | 10.4 | 10.4 | 0.28 | 0.32 | 0.35 | 35 | 0.89 | 0 | 0 | YN0yn0yn0 | hv | 0 | -10 | 10 | 1.2
63/25/38 MVA 110/10/10 kV | 63 | 25 | 38 | 110 | 10 | 10 | 10.4 | 10.4 | 10.4 | 0.28 | 0.32 | 0.35 | 35 | 0.89 | 0 | 0 | YN0yn0yn0 | hv | 0 | -10 | 10 | 1.2

## fuse_std_types
| fuse_type | i_rated_a | t_avg | t_min | t_total | x_avg | x_min | x_total
HV 100A | HV 100A | 100 | 0 | [10.0, 3.64, 0.854, 0.281, 0.1, 0.0531, 0.022, 0.01] | [10.0, 4.267, 1.21, 0.403, 0.1, 0.058, 0.022, 0.01] | 0 | [300.0, 350.0, 450.0, 550.0, 700.0, 850.0, 1200.0, 1752.0] | [600.0, 700.0, 900.0, 1150.0, 1665.0, 2000.0, 3000.0, 4313.0]
HV 10A | HV 10A | 10 | 0 | [10.0, 1675.0, 0.344, 0.156, 0.1, 0.0417, 0.0171, 0.01] | [10.0, 1.3, 0.3, 0.155, 0.1, 0.0555, 0.023, 0.01] | 0 | [30.0, 32.0, 35.0, 37.0, 39.0, 50.0, 70.0, 88.0] | [60.0, 70.0, 80.0, 87.0, 94.0, 110.0, 150.0, 216.0]
HV 125A | HV 125A | 125 | 0 | [10.0, 1.82, 0.344, 0.1, 0.0467, 0.0269, 0.01] | [10.0, 2.478, 0.426, 0.1, 0.0427, 0.0211, 0.01] | 0 | [375.0, 500.0, 700.0, 925.0, 1200.0, 1500.0, 2341.0] | [750.0, 1000.0, 1500.0, 2200.0, 3000.0, 4000.0, 5765.0]
HV 160A | HV 160A | 160 | 0 | [10.0, 4.15, 1.03, 0.198, 0.1, 0.051, 0.0172, 0.01] | [10.0, 2.3, 0.734, 0.274, 0.1, 0.046, 0.0177, 0.01] | 0 | [480.0, 550.0, 700.0, 1000.0, 1260.0, 1600.0, 2500.0, 3227.0] | [960.0, 1300.0, 1700.0, 2200.0, 2996.0, 4000.0, 6000.0, 7946.0]
HV 16A | HV 16A | 16 | 0 | [10.0, 0.352, 0.164, 0.1, 0.0649, 0.0342, 0.01] | [10.0, 2.34, 0.722, 0.181, 0.1, 0.055, 0.0296, 0.01] | 0 | [48.0, 60.0, 65.0, 71.0, 80.0, 100.0, 162.0] | [96.0, 110.0, 125.0, 150.0, 168.0, 200.0, 250.0, 398.0]
HV 200A | HV 200A | 200 | 0 | [10.0, 4.267, 1.21, 0.403, 0.1, 0.058, 0.022, 0.01] | [10.0, 3.73, 1.654, 0.328, 0.1, 0.0531, 0.019, 0.01] | 0 | [600.0, 700.0, 900.0, 1150.0, 1665.0, 2000.0, 3000.0, 4313.0] | [1200.0, 1500.0, 1800.0, 2700.0, 3960.0, 5000.0, 7500.0, 10620.0]
HV 20A | HV 20A | 20 | 0 | [10.0, 1.3, 0.3, 0.155, 0.1, 0.0555, 0.023, 0.01] | [10.0, 1.3, 0.161, 0.1, 0.0611, 0.0399, 0.0141, 0.01] | 0 | [60.0, 70.0, 80.0, 87.0, 94.0, 110.0, 150.0, 216.0] | [120.0, 150.0, 200.0, 223.0, 260.0, 300.0, 450.0, 532.0]
HV 25A | HV 25A | 25 | 0 | [10.0, 2.512, 0.833, 0.299, 0.1, 0.0372, 0.0223, 0.01] | [10.0, 3.125, 0.597, 0.198, 0.1, 0.0378, 0.022, 0.01] | 0 | [75.0, 82.0, 90.0, 100.0, 124.0, 170.0, 200.0, 289.0] | [150.0, 170.0, 210.0, 250.0, 294.0, 400.0, 500.0, 711.0]
HV 31.5A | HV 31.5A | 31.5 | 0 | [10.0, 2.34, 0.722, 0.181, 0.1, 0.055, 0.0296, 0.01] | [10.0, 2.84, 0.368, 0.164, 0.1, 0.0621, 0.0378, 0.0195, 0.01] | 0 | [95.0, 110.0, 125.0, 150.0, 165.0, 200.0, 250.0, 390.0] | [189.0, 220.0, 300.0, 350.0, 393.0, 450.0, 530.0, 700.0, 960.0]
HV 40A | HV 40A | 40 | 0 | [10.0, 1.3, 0.161, 0.1, 0.0611, 0.0399, 0.0141, 0.01] | [10.0, 2.05, 0.369, 0.198, 0.1, 0.051, 0.0298, 0.01] | 0 | [120.0, 150.0, 200.0, 223.0, 260.0, 300.0, 450.0, 532.0] | [240.0, 300.0, 400.0, 450.0, 530.0, 650.0, 800.0, 1311.0]
HV 50A | HV 50A | 50 | 0 | [10.0, 3.215, 0.597, 0.198, 0.1, 0.0378, 0.022, 0.01] | [10.0, 3.64, 0.854, 0.281, 0.1, 0.0531, 0.022, 0.01] | 0 | [150.0, 170.0, 210.0, 250.0, 294.0, 400.0, 500.0, 711.0] | [300.0, 350.0, 450.0, 550.0, 700.0, 850.0, 1200.0, 1752.0]
HV 6.3A | HV 6.3A | 6.3 | 0 | [10.0, 1.39, 0.344, 0.168, 0.1, 0.056, 0.0263, 0.01] | [10.0, 1.711, 0.516, 0.198, 0.1, 0.0634, 0.0303, 0.01] | 0 | [19.0, 19.5, 20.4, 20.8, 22.0, 25.0, 32.0, 48.0] | [38.0, 40.0, 43.0, 48.0, 53.0, 60.0, 75.0, 118.0]
HV 63A | HV 63A | 63 | 0 | [10.0, 2.84, 0.368, 0.164, 0.1, 0.0621, 0.0378, 0.0195, 0.01] | [10.0, 1.82, 0.344, 0.1, 0.0467, 0.0269, 0.01] | 0 | [189.0, 220.0, 300.0, 350.0, 393.0, 450.0, 530.0, 700.0, 961.0] | [378.0, 500.0, 700.0, 934.0, 1200.0, 1500.0, 2366.0]
HV 80A | HV 80A | 80 | 0 | [10.0, 2.05, 0.369, 0.198, 0.1, 0.051, 0.0298, 0.01] | [10.0, 4.15, 1.03, 0.198, 0.1, 0.051, 0.0172, 0.01] | 0 | [240.0, 300.0, 400.0, 450.0, 530.0, 650.0, 800.0, 1311.0] | [480.0, 550.0, 700.0, 1000.0, 1260.0, 1600.0, 2500.0, 3227.0]
Siemens NH-1-100 | Siemens NH-1-100 | 100 | [5400.0, 2000.0, 400.0, 20.0, 1.0, 0.2, 0.012, 0.004] | 0 | 0 | [150.0, 190.0, 250.0, 430.0, 900.0, 1250.0, 2700.0, 3600.0] | 0 | 0
Siemens NH-1-125 | Siemens NH-1-125 | 125 | [4800.0, 120.0, 7.0, 0.1, 0.004] | 0 | 0 | [180.0, 400.0, 740.0, 2000.0, 4250.0] | 0 | 0
Siemens NH-1-16 | Siemens NH-1-16 | 16 | [4000.0, 400.0, 2.0, 0.1, 0.04, 0.01] | 0 | 0 | [26.0, 35.0, 75.0, 150.0, 200.0, 300.0] | 0 | 0
Siemens NH-1-160 | Siemens NH-1-160 | 160 | [4800.0, 120.0, 7.0, 0.1, 0.004] | 0 | 0 | [210.0, 500.0, 900.0, 2300.0, 5000.0] | 0 | 0
Siemens NH-1-25 | Siemens NH-1-25 | 25 | [4000.0, 1000.0, 10.0, 0.2, 0.02, 0.01] | 0 | 0 | [40.0, 50.0, 100.0, 210.0, 400.0, 500.0] | 0 | 0
Siemens NH-1-50 | Siemens NH-1-50 | 50 | [4000.0, 40.0, 4.0, 1.0, 0.02, 0.01] | 0 | 0 | [86.0, 200.0, 300.0, 400.0, 1000.0, 1280.0] | 0 | 0
Siemens NH-1-63 | Siemens NH-1-63 | 63 | [4000.0, 100.0, 10.0, 2.0, 0.04, 0.01] | 0 | 0 | [100.0, 200.0, 300.0, 400.0, 1000.0, 1500.0] | 0 | 0
Siemens NH-1-80 | Siemens NH-1-80 | 80 | [4800.0, 120.0, 7.0, 0.1, 0.01] | 0 | 0 | [150.58, 250.0, 450.0, 1150.0, 2470.0] | 0 | 0
Siemens NH-2-1000 | Siemens NH-2-1000 | 1000 | [4800.0, 120.0, 7.0, 0.1, 0.004] | 0 | 0 | [1900.0, 3500.0, 8400.0, 24000.0, 52000.0] | 0 | 0
Siemens NH-2-200 | Siemens NH-2-200 | 200 | [4800.0, 120.0, 7.0, 0.1, 0.004] | 0 | 0 | [280.0, 650.0, 1200.0, 3000.0, 7000.0] | 0 | 0
Siemens NH-2-224 | Siemens NH-2-224 | 224 | [4800.0, 120.0, 7.0, 0.2, 0.04, 0.004] | 0 | 0 | [400.0, 750.0, 1453.0, 3025.0, 4315.0, 7600.0] | 0 | 0
Siemens NH-2-250 | Siemens NH-2-250 | 250 | [4800.0, 120.0, 7.0, 0.1, 0.004] | 0 | 0 | [450.0, 800.0, 1650.0, 4000.0, 8500.0] | 0 | 0
Siemens NH-2-315 | Siemens NH-2-315 | 315 | [4800.0, 120.0, 7.0, 0.1, 0.004] | 0 | 0 | [550.0, 920.0, 1900.0, 5000.0, 11000.0] | 0 | 0
Siemens NH-2-355 | Siemens NH-2-355 | 355 | [4800.0, 120.0, 6.0, 0.1, 0.004] | 0 | 0 | [650.0, 1116.27, 2350.0, 5840.0, 12790.0] | 0 | 0
Siemens NH-2-400 | Siemens NH-2-400 | 400 | [4800.0, 120.0, 7.0, 0.1, 0.004] | 0 | 0 | [720.0, 1350.0, 2800.0, 6500.0, 15000.0] | 0 | 0
Siemens NH-2-425 | Siemens NH-2-425 | 425 | [4800.0, 120.0, 7.0, 0.1, 0.004] | 0 | 0 | [850.0, 1500.0, 3050.0, 7500.0, 16500.0] | 0 | 0
Siemens NH-2-630 | Siemens NH-2-630 | 630 | [4800.0, 120.0, 7.0, 0.1, 0.004] | 0 | 0 | [1200.0, 2000.0, 4800.0, 12000.0, 26000.0] | 0 | 0

## dtypes
| element | column | dtype
0 | bus | name | object
1 | bus | vn_kv | float64
2 | bus | type | object
3 | bus | zone | object
4 | bus | in_service | bool
5 | load | name | object
6 | load | bus | uint32
7 | load | p_mw | float64
8 | load | q_mvar | float64
9 | load | const_z_percent | float64
10 | load | const_i_percent | float64
11 | load | sn_mva | float64
12 | load | scaling | float64
13 | load | in_service | bool
14 | load | type | object
15 | ext_grid | name | object
16 | ext_grid | bus | uint32
17 | ext_grid | vm_pu | float64
18 | ext_grid | va_degree | float64
19 | ext_grid | slack_weight | float64
20 | ext_grid | in_service | bool
21 | line | name | object
22 | line | std_type | object
23 | line | from_bus | uint32
24 | line | to_bus | uint32
25 | line | length_km | float64
26 | line | r_ohm_per_km | float64
27 | line | x_ohm_per_km | float64
28 | line | c_nf_per_km | float64
29 | line | g_us_per_km | float64
30 | line | max_i_ka | float64
31 | line | df | float64
32 | line | parallel | uint32
33 | line | type | object
34 | line | in_service | bool
35 | trafo | name | object
36 | trafo | std_type | object
37 | trafo | hv_bus | uint32
38 | trafo | lv_bus | uint32
39 | trafo | sn_mva | float64
40 | trafo | vn_hv_kv | float64
41 | trafo | vn_lv_kv | float64
42 | trafo | vk_percent | float64
43 | trafo | vkr_percent | float64
44 | trafo | pfe_kw | float64
45 | trafo | i0_percent | float64
46 | trafo | shift_degree | float64
47 | trafo | tap_side | object
48 | trafo | tap_neutral | int32
49 | trafo | tap_min | int32
50 | trafo | tap_max | int32
51 | trafo | tap_step_percent | float64
52 | trafo | tap_step_degree | float64
53 | trafo | tap_pos | int32
54 | trafo | tap_phase_shifter | bool
55 | trafo | parallel | uint32
56 | trafo | df | float64
57 | trafo | in_service | bool
58 | line_geodata | coords | object
59 | bus_geodata | x | float64
60 | bus_geodata | y | float64
61 | bus_geodata | coords | object

## parameters
| version | format_version | converged | OPF_converged | name | f_hz | sn_mva
0 | 2.14.6 | 2.14.0 | FALSE | FALSE |  | 50 | 1