## bus
| name | vn_kv | type | zone | in_service
0 | bus_LV_306-28_0_6_node_0 | 0.4 | n |  | TRUE
1 | bus_LV_306-28_0_6_node_1 | 0.4 | n |  | TRUE
2 | bus_LV_306-28_0_6_node_2 | 0.4 | n |  | TRUE
3 | bus_LV_306-28_0_6_node_3 | 0.4 | n |  | TRUE
4 | bus_LV_306-28_0_6_node_5 | 0.4 | n |  | TRUE
5 | bus_LV_306-28_0_6_node_6 | 0.4 | n |  | TRUE
6 | bus_LV_306-28_0_6_node_10 | 0.4 | n |  | TRUE
7 | bus_LV_306-28_0_6_node_11 | 0.4 | n |  | TRUE
8 | bus_LV_306-28_0_6_node_23 | 0.4 | n |  | TRUE
9 | bus_LV_306-28_0_6_node_7 | 0.4 | n |  | TRUE
10 | bus_LV_306-28_0_6_node_9 | 0.4 | n |  | TRUE
11 | bus_LV_306-28_0_6_node_8 | 0.4 | n |  | TRUE
12 | bus_LV_306-28_0_6_node_19 | 0.4 | n |  | TRUE
13 | bus_LV_306-28_0_6_node_40 | 0.4 | n |  | TRUE
14 | bus_LV_306-28_0_6_node_33 | 0.4 | n |  | TRUE
15 | bus_LV_306-28_0_6_node_34 | 0.4 | n |  | TRUE
16 | bus_LV_306-28_0_6_node_30 | 0.4 | n |  | TRUE
17 | bus_LV_306-28_0_6_node_24 | 0.4 | n |  | TRUE
18 | bus_LV_306-28_0_6_node_45 | 0.4 | n |  | TRUE
19 | bus_LV_306-28_0_6_node_21 | 0.4 | n |  | TRUE
20 | bus_LV_306-28_0_6_node_14 | 0.4 | n |  | TRUE
21 | bus_LV_306-28_0_6_node_41 | 0.4 | n |  | TRUE
22 | bus_LV_306-28_0_6_node_38 | 0.4 | n |  | TRUE
23 | bus_LV_306-28_0_6_node_47 | 0.4 | n |  | TRUE
24 | bus_LV_306-28_0_6_node_31 | 0.4 | n |  | TRUE
25 | bus_LV_306-28_0_6_node_12 | 0.4 | n |  | TRUE
26 | bus_LV_306-28_0_6_node_13 | 0.4 | n |  | TRUE
27 | bus_LV_306-28_0_6_node_15 | 0.4 | n |  | TRUE
28 | bus_LV_306-28_0_6_node_22 | 0.4 | n |  | TRUE
29 | bus_LV_306-28_0_6_node_18 | 0.4 | n |  | TRUE
30 | bus_LV_306-28_0_6_node_56 | 0.4 | n |  | TRUE
31 | bus_LV_306-28_0_6_node_57 | 0.4 | n |  | TRUE
32 | bus_LV_306-28_0_6_node_54 | 0.4 | n |  | TRUE
33 | bus_LV_306-28_0_6_node_20 | 0.4 | n |  | TRUE
34 | bus_LV_306-28_0_6_node_39 | 0.4 | n |  | TRUE
35 | bus_LV_306-28_0_6_node_37 | 0.4 | n |  | TRUE
36 | bus_LV_306-28_0_6_node_42 | 0.4 | n |  | TRUE
37 | bus_LV_306-28_0_6_node_58 | 0.4 | n |  | TRUE
38 | bus_LV_306-28_0_6_node_59 | 0.4 | n |  | TRUE
39 | bus_LV_306-28_0_6_node_60 | 0.4 | n |  | TRUE
40 | bus_LV_306-28_0_6_node_49 | 0.4 | n |  | TRUE
41 | bus_LV_306-28_0_6_node_35 | 0.4 | n |  | TRUE
42 | bus_LV_306-28_0_6_node_36 | 0.4 | n |  | TRUE
43 | bus_LV_306-28_0_6_node_25 | 0.4 | n |  | TRUE
44 | bus_LV_306-28_0_6_node_27 | 0.4 | n |  | TRUE
45 | bus_LV_306-28_0_6_node_26 | 0.4 | n |  | TRUE
46 | bus_LV_306-28_0_6_node_28 | 0.4 | n |  | TRUE
47 | bus_LV_306-28_0_6_node_29 | 0.4 | n |  | TRUE
48 | bus_LV_306-28_0_6_node_50 | 0.4 | n |  | TRUE
49 | bus_LV_306-28_0_6_node_51 | 0.4 | n |  | TRUE
50 | bus_LV_306-28_0_6_node_63 | 0.4 | n |  | TRUE
51 | bus_LV_306-28_0_6_node_62 | 0.4 | n |  | TRUE
52 | bus_LV_306-28_0_6_node_32 | 0.4 | n |  | TRUE
53 | bus_LV_306-28_0_6_node_66 | 0.4 | n |  | TRUE
54 | bus_LV_306-28_0_6_node_68 | 0.4 | n |  | TRUE
55 | bus_LV_306-28_0_6_node_48 | 0.4 | n |  | TRUE
56 | bus_LV_306-28_0_6_node_43 | 0.4 | n |  | TRUE
57 | bus_LV_306-28_0_6_node_46 | 0.4 | n |  | TRUE
58 | bus_LV_306-28_0_6_node_53 | 0.4 | n |  | TRUE
59 | bus_LV_306-28_0_6_node_52 | 0.4 | n |  | TRUE
60 | bus_LV_306-28_0_6_node_70 | 0.4 | n |  | TRUE
61 | bus_LV_306-28_0_6_node_71 | 0.4 | n |  | TRUE
62 | bus_LV_306-28_0_6_node_69 | 0.4 | n |  | TRUE
63 | bus_LV_306-28_0_6_node_61 | 0.4 | n |  | TRUE
64 | bus_LV_306-28_0_6_node_75 | 0.4 | n |  | TRUE
65 | bus_LV_306-28_0_6_node_76 | 0.4 | n |  | TRUE
66 | bus_LV_306-28_0_6_node_64 | 0.4 | n |  | TRUE
67 | bus_LV_306-28_0_6_node_65 | 0.4 | n |  | TRUE
68 | bus_LV_306-28_0_6_node_73 | 0.4 | n |  | TRUE
69 | bus_LV_306-28_0_6_node_74 | 0.4 | n |  | TRUE
70 | bus_LV_306-28_0_6_node_77 | 0.4 | n |  | TRUE
71 | bus_MV_404_0_node_53 | 20 | n |  | TRUE

## load
| name | bus | p_mw | q_mvar | const_z_percent | const_i_percent | sn_mva | scaling | in_service | type
0 | LV_306-28_0_6_load_0 | 0 | 0.040508 | 0.010152 | 0 | 0 |  | 1 | TRUE | wye
1 | LV_306-28_0_6_load_1 | 1 | 0.017127 | 0.0042924 | 0 | 0 |  | 1 | TRUE | wye
2 | LV_306-28_0_6_load_3 | 3 | 0.031047 | 0.0077811 | 0 | 0 |  | 1 | TRUE | wye
3 | LV_306-28_0_6_load_6 | 5 | 0.016694 | 0.0041838 | 0 | 0 |  | 1 | TRUE | wye
4 | LV_306-28_0_6_load_11 | 7 | 0.0061744 | 0.0015475 | 0 | 0 |  | 1 | TRUE | wye
5 | LV_306-28_0_6_load_23 | 8 | 0.015087 | 0.0037812 | 0 | 0 |  | 1 | TRUE | wye
6 | LV_306-28_0_6_load_7 | 9 | 0.022897 | 0.0057386 | 0 | 0 |  | 1 | TRUE | wye
7 | LV_306-28_0_6_load_40 | 13 | 0.0071291 | 0.0017867 | 0 | 0 |  | 1 | TRUE | wye
8 | LV_306-28_0_6_load_33 | 14 | 0.0041605 | 0.0010427 | 0 | 0 |  | 1 | TRUE | wye
9 | LV_306-28_0_6_load_34 | 15 | 0.0057664 | 0.0014452 | 0 | 0 |  | 1 | TRUE | wye
10 | LV_306-28_0_6_load_30 | 16 | 0.011707 | 0.0029341 | 0 | 0 |  | 1 | TRUE | wye
11 | LV_306-28_0_6_load_24 | 17 | 0.011917 | 0.0029866 | 0 | 0 |  | 1 | TRUE | wye
12 | LV_306-28_0_6_load_45 | 18 | 0.0046628 | 0.0011686 | 0 | 0 |  | 1 | TRUE | wye
13 | LV_306-28_0_6_load_38 | 22 | 0.01465 | 0.0036716 | 0 | 0 |  | 1 | TRUE | wye
14 | LV_306-28_0_6_load_47 | 23 | 0.0051076 | 0.0012801 | 0 | 0 |  | 1 | TRUE | wye
15 | LV_306-28_0_6_load_31 | 24 | 0.018011 | 0.0045141 | 0 | 0 |  | 1 | TRUE | wye
16 | LV_306-28_0_6_load_12 | 25 | 0.0058431 | 0.0014644 | 0 | 0 |  | 1 | TRUE | wye
17 | LV_306-28_0_6_load_22 | 28 | 0.0032969 | 0.00082628 | 0 | 0 |  | 1 | TRUE | wye
18 | LV_306-28_0_6_load_57 | 31 | 0.0042011 | 0.0010529 | 0 | 0 |  | 1 | TRUE | wye
19 | LV_306-28_0_6_load_54 | 32 | 0.0080025 | 0.0020056 | 0 | 0 |  | 1 | TRUE | wye
20 | LV_306-28_0_6_load_39 | 34 | 0.023476 | 0.0058837 | 0 | 0 |  | 1 | TRUE | wye
21 | LV_306-28_0_6_load_37 | 35 | 0.0022323 | 0.00055948 | 0 | 0 |  | 1 | TRUE | wye
22 | LV_306-28_0_6_load_42 | 36 | 0.0042681 | 0.0010697 | 0 | 0 |  | 1 | TRUE | wye
23 | LV_306-28_0_6_load_59 | 38 | 0.0042433 | 0.0010635 | 0 | 0 |  | 1 | TRUE | wye
24 | LV_306-28_0_6_load_49 | 40 | 0.0083737 | 0.0020987 | 0 | 0 |  | 1 | TRUE | wye
25 | LV_306-28_0_6_load_35 | 41 | 0.0083326 | 0.0020883 | 0 | 0 |  | 1 | TRUE | wye
26 | LV_306-28_0_6_load_36 | 42 | 0.04251 | 0.010654 | 0 | 0 |  | 1 | TRUE | wye
27 | LV_306-28_0_6_load_25 | 43 | 0.0078482 | 0.001967 | 0 | 0 |  | 1 | TRUE | wye
28 | LV_306-28_0_6_load_26 | 45 | 0.027108 | 0.0067938 | 0 | 0 |  | 1 | TRUE | wye
29 | LV_306-28_0_6_load_50 | 48 | 0.010316 | 0.0025856 | 0 | 0 |  | 1 | TRUE | wye
30 | LV_306-28_0_6_load_51 | 49 | 0.0072985 | 0.0018292 | 0 | 0 |  | 1 | TRUE | wye
31 | LV_306-28_0_6_load_63 | 50 | 0.01369 | 0.003431 | 0 | 0 |  | 1 | TRUE | wye
32 | LV_306-28_0_6_load_32 | 52 | 0.0022626 | 0.00056706 | 0 | 0 |  | 1 | TRUE | wye
33 | LV_306-28_0_6_load_46 | 57 | 0.02198 | 0.0055087 | 0 | 0 |  | 1 | TRUE | wye
34 | LV_306-28_0_6_load_53 | 58 | 0.004275 | 0.0010714 | 0 | 0 |  | 1 | TRUE | wye
35 | LV_306-28_0_6_load_52 | 59 | 0.0050543 | 0.0012667 | 0 | 0 |  | 1 | TRUE | wye
36 | LV_306-28_0_6_load_70 | 60 | 0.015438 | 0.0038691 | 0 | 0 |  | 1 | TRUE | wye
37 | LV_306-28_0_6_load_69 | 62 | 0.0055542 | 0.001392 | 0 | 0 |  | 1 | TRUE | wye
38 | LV_306-28_0_6_load_61 | 63 | 0.013538 | 0.003393 | 0 | 0 |  | 1 | TRUE | wye
39 | LV_306-28_0_6_load_75 | 64 | 0.007596 | 0.0019037 | 0 | 0 |  | 1 | TRUE | wye
40 | LV_306-28_0_6_load_64 | 66 | 0.020553 | 0.005151 | 0 | 0 |  | 1 | TRUE | wye
41 | LV_306-28_0_6_load_73 | 68 | 0.0064771 | 0.0016233 | 0 | 0 |  | 1 | TRUE | wye
42 | LV_306-28_0_6_load_74 | 69 | 0.006957 | 0.0017436 | 0 | 0 |  | 1 | TRUE | wye
43 | LV_306-28_0_6_load_77 | 70 | 0.014265 | 0.0035752 | 0 | 0 |  | 1 | TRUE | wye

## ext_grid
| name | bus | vm_pu | va_degree | slack_weight | in_service
0 |  | 42 | 1 | 0 | 1 | TRUE

## line
| name | std_type | from_bus | to_bus | length_km | r_ohm_per_km | x_ohm_per_km | c_nf_per_km | g_us_per_km | max_i_ka | df | parallel | type | in_service
0 | LV_306-28_0_6_line_0 |  | 0 | 1 | 0.0037501 | 0.125 | 0.08 | 261 | 0 | 0.364 | 1 | 1 | cs | TRUE
1 | LV_306-28_0_6_line_1 |  | 0 | 2 | 0.022 | 0.125 | 0.08 | 261 | 0 | 0.364 | 1 | 2 | cs | TRUE
2 | LV_306-28_0_6_line_2 |  | 1 | 3 | 0.018694 | 0.125 | 0.08 | 261 | 0 | 0.364 | 1 | 1 | cs | TRUE
3 | LV_306-28_0_6_line_3 |  | 2 | 4 | 0.009197 | 0.125 | 0.08 | 261 | 0 | 0.364 | 1 | 3 | cs | TRUE
4 | LV_306-28_0_6_line_4 |  | 3 | 5 | 0.0050878 | 0.125 | 0.08 | 261 | 0 | 0.364 | 1 | 1 | cs | TRUE
5 | LV_306-28_0_6_line_5 |  | 4 | 6 | 0.016528 | 0.125 | 0.08 | 261 | 0 | 0.364 | 1 | 3 | cs | TRUE
6 | LV_306-28_0_6_line_6 |  | 4 | 7 | 0.016211 | 0.125 | 0.08 | 261 | 0 | 0.364 | 1 | 1 | cs | TRUE
7 | LV_306-28_0_6_line_7 |  | 5 | 8 | 0.01171 | 0.125 | 0.08 | 261 | 0 | 0.364 | 1 | 1 | cs | TRUE
8 | LV_306-28_0_6_line_8 |  | 6 | 14 | 0.001655 | 0.125 | 0.08 | 261 | 0 | 0.364 | 1 | 3 | cs | TRUE
9 | LV_306-28_0_6_line_9 |  | 6 | 15 | 0.021091 | 0.125 | 0.08 | 261 | 0 | 0.364 | 1 | 1 | cs | TRUE
10 | LV_306-28_0_6_line_10 |  | 7 | 16 | 0.018467 | 0.125 | 0.08 | 261 | 0 | 0.364 | 1 | 1 | cs | TRUE
11 | LV_306-28_0_6_line_11 |  | 8 | 17 | 0.0042048 | 0.125 | 0.08 | 261 | 0 | 0.364 | 1 | 1 | cs | TRUE
12 | LV_306-28_0_6_line_12 |  | 9 | 10 | 0.0088551 | 0.125 | 0.08 | 261 | 0 | 0.364 | 1 | 1 | cs | TRUE
13 | LV_306-28_0_6_line_13 |  | 10 | 11 | 0.015506 | 0.125 | 0.08 | 261 | 0 | 0.364 | 1 | 1 | cs | TRUE
14 | LV_306-28_0_6_line_14 |  | 11 | 12 | 0.006867 | 0.125 | 0.08 | 261 | 0 | 0.364 | 1 | 3 | cs | TRUE
15 | LV_306-28_0_6_line_15 |  | 11 | 13 | 0.031655 | 0.125 | 0.08 | 261 | 0 | 0.364 | 1 | 3 | cs | TRUE
16 | LV_306-28_0_6_line_16 |  | 12 | 18 | 0.008902 | 0.125 | 0.08 | 261 | 0 | 0.364 | 1 | 1 | cs | TRUE
17 | LV_306-28_0_6_line_17 |  | 12 | 19 | 0.004899 | 0.125 | 0.08 | 261 | 0 | 0.364 | 1 | 3 | cs | TRUE
18 | LV_306-28_0_6_line_18 |  | 12 | 20 | 0.026685 | 0.125 | 0.08 | 261 | 0 | 0.364 | 1 | 1 | cs | TRUE
19 | LV_306-28_0_6_line_19 |  | 13 | 21 | 0.013504 | 0.125 | 0.08 | 261 | 0 | 0.364 | 1 | 3 | cs | TRUE
20 | LV_306-28_0_6_line_20 |  | 14 | 23 | 0.021516 | 0.125 | 0.08 | 261 | 0 | 0.364 | 1 | 3 | cs | TRUE
21 | LV_306-28_0_6_line_21 |  | 16 | 24 | 0.0048765 | 0.125 | 0.08 | 261 | 0 | 0.364 | 1 | 1 | cs | TRUE
22 | LV_306-28_0_6_line_22 |  | 17 | 43 | 0.014972 | 0.125 | 0.08 | 261 | 0 | 0.364 | 1 | 1 | cs | TRUE
23 | LV_306-28_0_6_line_23 |  | 19 | 22 | 0.014764 | 0.125 | 0.08 | 261 | 0 | 0.364 | 1 | 3 | cs | TRUE
24 | LV_306-28_0_6_line_24 |  | 20 | 25 | 0.01206 | 0.125 | 0.08 | 261 | 0 | 0.364 | 1 | 1 | cs | TRUE
25 | LV_306-28_0_6_line_25 |  | 21 | 36 | 0.012037 | 0.125 | 0.08 | 261 | 0 | 0.364 | 1 | 1 | cs | TRUE
26 | LV_306-28_0_6_line_26 |  | 21 | 56 | 0.020502 | 0.125 | 0.08 | 261 | 0 | 0.364 | 1 | 3 | cs | TRUE
27 | LV_306-28_0_6_line_27 |  | 22 | 42 | 0.01254 | 0.125 | 0.08 | 261 | 0 | 0.364 | 1 | 3 | cs | TRUE
28 | LV_306-28_0_6_line_28 |  | 23 | 55 | 0.0035493 | 0.125 | 0.08 | 261 | 0 | 0.364 | 1 | 3 | cs | TRUE
29 | LV_306-28_0_6_line_29 |  | 24 | 52 | 0.032747 | 0.125 | 0.08 | 261 | 0 | 0.364 | 1 | 1 | cs | TRUE
30 | LV_306-28_0_6_line_30 |  | 25 | 26 | 0.011464 | 0.125 | 0.08 | 261 | 0 | 0.364 | 1 | 1 | cs | TRUE
31 | LV_306-28_0_6_line_31 |  | 26 | 27 | 0.011781 | 0.125 | 0.08 | 261 | 0 | 0.364 | 1 | 1 | cs | TRUE
32 | LV_306-28_0_6_line_32 |  | 27 | 28 | 0.014706 | 0.125 | 0.08 | 261 | 0 | 0.364 | 1 | 1 | cs | TRUE
33 | LV_306-28_0_6_line_33 |  | 29 | 30 | 0.012099 | 0.125 | 0.08 | 261 | 0 | 0.364 | 1 | 1 | cs | TRUE
34 | LV_306-28_0_6_line_34 |  | 29 | 31 | 0.017096 | 0.125 | 0.08 | 261 | 0 | 0.364 | 1 | 1 | cs | TRUE
35 | LV_306-28_0_6_line_35 |  | 29 | 32 | 0.016614 | 0.125 | 0.08 | 261 | 0 | 0.364 | 1 | 1 | cs | TRUE
36 | LV_306-28_0_6_line_36 |  | 30 | 37 | 0.028587 | 0.125 | 0.08 | 261 | 0 | 0.364 | 1 | 1 | cs | TRUE
37 | LV_306-28_0_6_line_37 |  | 30 | 38 | 0.016558 | 0.125 | 0.08 | 261 | 0 | 0.364 | 1 | 1 | cs | TRUE
38 | LV_306-28_0_6_line_38 |  | 31 | 39 | 0.019007 | 0.125 | 0.08 | 261 | 0 | 0.364 | 1 | 1 | cs | TRUE
39 | LV_306-28_0_6_line_39 |  | 33 | 34 | 0.035869 | 0.125 | 0.08 | 261 | 0 | 0.364 | 1 | 3 | cs | TRUE
40 | LV_306-28_0_6_line_40 |  | 33 | 35 | 0.019223 | 0.125 | 0.08 | 261 | 0 | 0.364 | 1 | 3 | cs | TRUE
41 | LV_306-28_0_6_line_41 |  | 34 | 40 | 0.0047068 | 0.125 | 0.08 | 261 | 0 | 0.364 | 1 | 2 | cs | TRUE
42 | LV_306-28_0_6_line_42 |  | 35 | 41 | 0.00063696 | 0.125 | 0.08 | 261 | 0 | 0.364 | 1 | 3 | cs | TRUE
43 | LV_306-28_0_6_line_43 |  | 37 | 60 | 0.034804 | 0.125 | 0.08 | 261 | 0 | 0.364 | 1 | 1 | cs | TRUE
44 | LV_306-28_0_6_line_44 |  | 37 | 61 | 0.02495 | 0.125 | 0.08 | 261 | 0 | 0.364 | 1 | 1 | cs | TRUE
45 | LV_306-28_0_6_line_45 |  | 38 | 62 | 0.0031926 | 0.125 | 0.08 | 261 | 0 | 0.364 | 1 | 1 | cs | TRUE
46 | LV_306-28_0_6_line_46 |  | 39 | 63 | 0.0095159 | 0.125 | 0.08 | 261 | 0 | 0.364 | 1 | 1 | cs | TRUE
47 | LV_306-28_0_6_line_47 |  | 40 | 48 | 0.025963 | 0.125 | 0.08 | 261 | 0 | 0.364 | 1 | 1 | cs | TRUE
48 | LV_306-28_0_6_line_48 |  | 41 | 42 | 0.012435 | 0.125 | 0.08 | 261 | 0 | 0.364 | 1 | 3 | cs | TRUE
49 | LV_306-28_0_6_line_49 |  | 43 | 44 | 0.022907 | 0.125 | 0.08 | 261 | 0 | 0.364 | 1 | 1 | cs | TRUE
50 | LV_306-28_0_6_line_50 |  | 44 | 45 | 0.015883 | 0.125 | 0.08 | 261 | 0 | 0.364 | 1 | 1 | cs | TRUE
51 | LV_306-28_0_6_line_51 |  | 46 | 47 | 0.045247 | 0.125 | 0.08 | 261 | 0 | 0.364 | 1 | 1 | cs | TRUE
52 | LV_306-28_0_6_line_52 |  | 46 | 48 | 0.017027 | 0.125 | 0.08 | 261 | 0 | 0.364 | 1 | 1 | cs | TRUE
53 | LV_306-28_0_6_line_53 |  | 46 | 49 | 0.028868 | 0.125 | 0.08 | 261 | 0 | 0.364 | 1 | 1 | cs | TRUE
54 | LV_306-28_0_6_line_54 |  | 47 | 50 | 0.0491 | 0.125 | 0.08 | 261 | 0 | 0.364 | 1 | 1 | cs | TRUE
55 | LV_306-28_0_6_line_55 |  | 50 | 51 | 0.014875 | 0.125 | 0.08 | 261 | 0 | 0.364 | 1 | 1 | cs | TRUE
56 | LV_306-28_0_6_line_56 |  | 51 | 66 | 0.019466 | 0.125 | 0.08 | 261 | 0 | 0.364 | 1 | 1 | cs | TRUE
57 | LV_306-28_0_6_line_57 |  | 51 | 63 | 0.019371 | 0.125 | 0.08 | 261 | 0 | 0.364 | 1 | 1 | cs | TRUE
58 | LV_306-28_0_6_line_58 |  | 52 | 53 | 0.014847 | 0.125 | 0.08 | 261 | 0 | 0.364 | 1 | 1 | cs | TRUE
59 | LV_306-28_0_6_line_59 |  | 53 | 54 | 0.096797 | 0.125 | 0.08 | 261 | 0 | 0.364 | 1 | 1 | cs | TRUE
60 | LV_306-28_0_6_line_60 |  | 54 | 69 | 0.063332 | 0.125 | 0.08 | 261 | 0 | 0.364 | 1 | 1 | cs | TRUE
61 | LV_306-28_0_6_line_61 |  | 55 | 59 | 0.00039252 | 0.125 | 0.08 | 261 | 0 | 0.364 | 1 | 1 | cs | TRUE
62 | LV_306-28_0_6_line_62 |  | 55 | 57 | 0.033568 | 0.125 | 0.08 | 261 | 0 | 0.364 | 1 | 3 | cs | TRUE
63 | LV_306-28_0_6_line_63 |  | 56 | 57 | 0.021979 | 0.125 | 0.08 | 261 | 0 | 0.364 | 1 | 3 | cs | TRUE
64 | LV_306-28_0_6_line_64 |  | 58 | 59 | 0.0070906 | 0.125 | 0.08 | 261 | 0 | 0.364 | 1 | 1 | cs | TRUE
65 | LV_306-28_0_6_line_65 |  | 61 | 64 | 0.002756 | 0.125 | 0.08 | 261 | 0 | 0.364 | 1 | 1 | cs | TRUE
66 | LV_306-28_0_6_line_66 |  | 61 | 65 | 0.04073 | 0.125 | 0.08 | 261 | 0 | 0.364 | 1 | 1 | cs | TRUE
67 | LV_306-28_0_6_line_67 |  | 65 | 70 | 0.010498 | 0.125 | 0.08 | 261 | 0 | 0.364 | 1 | 1 | cs | TRUE
68 | LV_306-28_0_6_line_68 |  | 66 | 67 | 0.021635 | 0.125 | 0.08 | 261 | 0 | 0.364 | 1 | 1 | cs | TRUE
69 | LV_306-28_0_6_line_69 |  | 67 | 68 | 0.012405 | 0.125 | 0.08 | 261 | 0 | 0.364 | 1 | 1 | cs | TRUE

## trafo
| name | std_type | hv_bus | lv_bus | sn_mva | vn_hv_kv | vn_lv_kv | vk_percent | vkr_percent | pfe_kw | i0_percent | shift_degree | tap_side | tap_neutral | tap_min | tap_max | tap_step_percent | tap_step_degree | tap_pos | tap_phase_shifter | parallel | df | in_service
0 | LV_306-28_0_6_trafo_36 | 0.63 MVA 20/0.4 kV | 71 | 42 | 0.63 | 20 | 0.4 | 6 | 1.206 | 1.65 | 0.2619 | 150 | hv | 0 | -2 | 2 | 2.5 | 0 | 0 | FALSE | 1 | 1 | TRUE

## line_geodata
| x0 | y0 | x1 | y1 | x2 | y2 | x3 | y3 | x4 | y4 | x5 | y5
0 | 2590055.9134 | 1213488.6079 | 2590057.3726 | 1213485.1535
1 | 2590047.2975 | 1213508.8501 | 2590050.2482 | 1213502.0191 | 2590055.9134 | 1213488.6079
2 | 2590064.647 | 1213467.9326 | 2590057.3726 | 1213485.1535
3 | 2590043.9168 | 1213517.405 | 2590047.2975 | 1213508.8501
4 | 2590064.647 | 1213467.9326 | 2590066.6268 | 1213463.2458
5 | 2590043.9168 | 1213517.405 | 2590041.5799 | 1213523.379 | 2590037.494 | 1213532.6355
6 | 2590043.9168 | 1213517.405 | 2590058.6314 | 1213524.2082
7 | 2590066.6268 | 1213463.2458 | 2590069.5398 | 1213456.3499 | 2590071.2099 | 1213452.4697
8 | 2590037.494 | 1213532.6355 | 2590036.8525 | 1213534.1611
9 | 2590037.494 | 1213532.6355 | 2590019.6969 | 1213521.3182
10 | 2590075.3933 | 1213531.9579 | 2590058.6314 | 1213524.2082
11 | 2590071.2099 | 1213452.4697 | 2590072.8723 | 1213448.6074
12 | 2590000.3366 | 1213478.2232 | 2590007.5711 | 1213483.3295
13 | 2589988.9475 | 1213476.1191 | 2589997.7686 | 1213482.2409 | 2590000.3366 | 1213478.2232
14 | 2589983.2974 | 1213472.1931 | 2589988.9475 | 1213476.1191
15 | 2589988.9475 | 1213476.1191 | 2589974.6223 | 1213498.3891 | 2589971.8249 | 1213502.7436
16 | 2589978.1297 | 1213479.4504 | 2589983.2974 | 1213472.1931
17 | 2589986.2759 | 1213468.297 | 2589983.2974 | 1213472.1931
18 | 2589961.9878 | 1213456.1313 | 2589976.9395 | 1213467.4012 | 2589983.2974 | 1213472.1931
19 | 2589964.5243 | 1213514.104 | 2589971.4406 | 1213503.3418 | 2589971.8249 | 1213502.7436
20 | 2590028.5132 | 1213553.9949 | 2590036.8525 | 1213534.1611
21 | 2590075.3933 | 1213531.9579 | 2590079.8196 | 1213534.0043
22 | 2590078.9433 | 1213434.9228 | 2590076.5837 | 1213439.9844 | 2590072.8723 | 1213448.6074
23 | 2589986.2759 | 1213468.297 | 2589994.7819 | 1213456.2294
24 | 2589961.9878 | 1213456.1313 | 2589954.6054 | 1213465.6678
25 | 2589964.5243 | 1213514.104 | 2589961.4635 | 1213514.1981 | 2589954.2489 | 1213508.8592
26 | 2589964.5243 | 1213514.104 | 2589977.4288 | 1213523.0093 | 2589981.3982 | 1213525.7486
27 | 2590002.0063 | 1213445.98 | 2589994.7819 | 1213456.2294
28 | 2590027.1375 | 1213557.2668 | 2590028.5132 | 1213553.9949
29 | 2590079.8196 | 1213534.0043 | 2590087.2821 | 1213537.4545 | 2590103.3421 | 1213544.0313 | 2590109.8577 | 1213547.0256
30 | 2589947.588 | 1213474.7329 | 2589954.6054 | 1213465.6678
31 | 2589939.9697 | 1213465.7296 | 2589947.588 | 1213474.7329
32 | 2589939.9697 | 1213465.7296 | 2589928.2421 | 1213474.6033
33 | 2589912.3292 | 1213425.3096 | 2589923.926 | 1213428.8696
34 | 2589923.926 | 1213428.8696 | 2589932.167 | 1213415.3813 | 2589932.7404 | 1213414.2259
35 | 2589923.926 | 1213428.8696 | 2589914.48 | 1213439.3805 | 2589912.8158 | 1213441.2221
36 | 2589912.3292 | 1213425.3096 | 2589890.3393 | 1213406.9702
37 | 2589912.3292 | 1213425.3096 | 2589916.1029 | 1213420.0891 | 2589917.0899 | 1213415.4181 | 2589915.0915 | 1213410.4632
38 | 2589941.1899 | 1213397.2002 | 2589932.7404 | 1213414.2259
39 | 2589975.6715 | 1213427.2919 | 2589997.5199 | 1213398.8445
40 | 2589975.6715 | 1213427.2919 | 2589987.7627 | 1213435.8207 | 2589991.4174 | 1213438.3178
41 | 2589997.5199 | 1213398.8445 | 2590000.3869 | 1213395.1116
42 | 2589991.9433 | 1213438.6772 | 2589991.4174 | 1213438.3178
43 | 2589890.3393 | 1213406.9702 | 2589874.4908 | 1213426.675 | 2589872.5767 | 1213431.0919 | 2589873.0291 | 1213433.5925 | 2589874.5054 | 1213435.2131
44 | 2589890.3393 | 1213406.9702 | 2589887.6619 | 1213404.7401 | 2589891.4888 | 1213399.5974 | 2589888.5984 | 1213397.2121 | 2589896.1112 | 1213388.7612
45 | 2589912.665 | 1213408.3884 | 2589915.0915 | 1213410.4632
46 | 2589941.1899 | 1213397.2002 | 2589945.9841 | 1213388.9802
47 | 2590000.3869 | 1213395.1116 | 2590005.1076 | 1213388.965 | 2590017.545 | 1213375.6598
48 | 2590002.0063 | 1213445.98 | 2590002.0063 | 1213445.98 | 2589994.0439 | 1213440.1124 | 2589991.9433 | 1213438.6772
49 | 2590088.7388 | 1213414.2163 | 2590084.1822 | 1213423.6848 | 2590078.9433 | 1213434.9228
50 | 2590088.7388 | 1213414.2163 | 2590074.1073 | 1213408.0375
51 | 2590003.8103 | 1213331.5128 | 2590023.3022 | 1213350.4127 | 2590032.6219 | 1213359.3575 | 2590029.1724 | 1213363.2211
52 | 2590029.1724 | 1213363.2211 | 2590017.545 | 1213375.6598
53 | 2590029.1724 | 1213363.2211 | 2590031.957 | 1213365.9846 | 2590049.6387 | 1213383.5803
54 | 2590003.8103 | 1213331.5128 | 2590000.7837 | 1213338.4106 | 2589975.8674 | 1213354.6842 | 2589966.9968 | 1213362.4773
55 | 2589955.8221 | 1213372.2947 | 2589966.9968 | 1213362.4773
56 | 2589955.8221 | 1213372.2947 | 2589940.1468 | 1213360.7535
57 | 2589955.8221 | 1213372.2947 | 2589953.6255 | 1213375.8782 | 2589945.9841 | 1213388.9802
58 | 2590123.3484 | 1213553.2253 | 2590109.8577 | 1213547.0256
59 | 2590123.3484 | 1213553.2253 | 2590127.5288 | 1213545.9031 | 2590132.7532 | 1213540.6359 | 2590155.1047 | 1213526.0237 | 2590199.806 | 1213500.0683 | 2590202.0446 | 1213498.8417
60 | 2590202.0446 | 1213498.8417 | 2590154.0713 | 1213457.3425
61 | 2590027.1375 | 1213557.2668 | 2590026.9823 | 1213557.6273
62 | 2590027.1375 | 1213557.2668 | 2589999.4964 | 1213538.2197
63 | 2589981.3982 | 1213525.7486 | 2589999.4964 | 1213538.2197
64 | 2590024.1788 | 1213564.1402 | 2590026.9823 | 1213557.6273
65 | 2589893.9966 | 1213386.986 | 2589896.1112 | 1213388.7612
66 | 2589896.1112 | 1213388.7612 | 2589906.2749 | 1213375.9589 | 2589922.2165 | 1213388.4276 | 2589924.9988 | 1213385.3544
67 | 2589930.1958 | 1213377.4189 | 2589931.0404 | 1213378.2735 | 2589924.9988 | 1213385.3544
68 | 2589922.7247 | 1213347.9262 | 2589940.1468 | 1213360.7535
69 | 2589922.7247 | 1213347.9262 | 2589913.1295 | 1213340.0633

## bus_geodata
| x | y | coords
0 | 2590055.9134 | 1213488.6079
1 | 2590057.3726 | 1213485.1535
2 | 2590047.2975 | 1213508.8501
3 | 2590064.647 | 1213467.9326
4 | 2590043.9168 | 1213517.405
5 | 2590066.6268 | 1213463.2458
6 | 2590037.494 | 1213532.6355
7 | 2590058.6314 | 1213524.2082
8 | 2590071.2099 | 1213452.4697
9 | 2590007.5711 | 1213483.3295
10 | 2590000.3366 | 1213478.2232
11 | 2589988.9475 | 1213476.1191
12 | 2589983.2974 | 1213472.1931
13 | 2589971.8249 | 1213502.7436
14 | 2590036.8525 | 1213534.1611
15 | 2590019.6969 | 1213521.3182
16 | 2590075.3933 | 1213531.9579
17 | 2590072.8723 | 1213448.6074
18 | 2589978.1297 | 1213479.4504
19 | 2589986.2759 | 1213468.297
20 | 2589961.9878 | 1213456.1313
21 | 2589964.5243 | 1213514.104
22 | 2589994.7819 | 1213456.2294
23 | 2590028.5132 | 1213553.9949
24 | 2590079.8196 | 1213534.0043
25 | 2589954.6054 | 1213465.6678
26 | 2589947.588 | 1213474.7329
27 | 2589939.9697 | 1213465.7296
28 | 2589928.2421 | 1213474.6033
29 | 2589923.926 | 1213428.8696
30 | 2589912.3292 | 1213425.3096
31 | 2589932.7404 | 1213414.2259
32 | 2589912.8158 | 1213441.2221
33 | 2589975.6715 | 1213427.2919
34 | 2589997.5199 | 1213398.8445
35 | 2589991.4174 | 1213438.3178
36 | 2589954.2489 | 1213508.8592
37 | 2589890.3393 | 1213406.9702
38 | 2589915.0915 | 1213410.4632
39 | 2589941.1899 | 1213397.2002
40 | 2590000.3869 | 1213395.1116
41 | 2589991.9433 | 1213438.6772
42 | 2590002.0063 | 1213445.98
43 | 2590078.9433 | 1213434.9228
44 | 2590088.7388 | 1213414.2163
45 | 2590074.1073 | 1213408.0375
46 | 2590029.1724 | 1213363.2211
47 | 2590003.8103 | 1213331.5128
48 | 2590017.545 | 1213375.6598
49 | 2590049.6387 | 1213383.5803
50 | 2589966.9968 | 1213362.4773
51 | 2589955.8221 | 1213372.2947
52 | 2590109.8577 | 1213547.0256
53 | 2590123.3484 | 1213553.2253
54 | 2590202.0446 | 1213498.8417
55 | 2590027.1375 | 1213557.2668
56 | 2589981.3982 | 1213525.7486
57 | 2589999.4964 | 1213538.2197
58 | 2590024.1788 | 1213564.1402
59 | 2590026.9823 | 1213557.6273
60 | 2589874.5054 | 1213435.2131
61 | 2589896.1112 | 1213388.7612
62 | 2589912.665 | 1213408.3884
63 | 2589945.9841 | 1213388.9802
64 | 2589893.9966 | 1213386.986
65 | 2589924.9988 | 1213385.3544
66 | 2589940.1468 | 1213360.7535
67 | 2589922.7247 | 1213347.9262
68 | 2589913.1295 | 1213340.0633
69 | 2590154.0713 | 1213457.3425
70 | 2589930.1958 | 1213377.4189
71 | 2589986.2759 | 1213468.297

## line_std_types
| c_nf_per_km | r_ohm_per_km | x_ohm_per_km | max_i_ka | type | q_mm2 | alpha | voltage_rating
NAYY 4x50 SE | 210 | 0.642 | 0.083 | 0.142 | cs | 50 | 0.00403 | LV
NAYY 4x120 SE | 264 | 0.225 | 0.08 | 0.242 | cs | 120 | 0.00403 | LV
NAYY 4x150 SE | 261 | 0.208 | 0.08 | 0.27 | cs | 150 | 0.00403 | LV
NA2XS2Y 1x95 RM/25 12/20 kV | 216 | 0.313 | 0.132 | 0.252 | cs | 95 | 0.00403 | MV
NA2XS2Y 1x185 RM/25 12/20 kV | 273 | 0.161 | 0.117 | 0.362 | cs | 185 | 0.00403 | MV
NA2XS2Y 1x240 RM/25 12/20 kV | 304 | 0.122 | 0.112 | 0.421 | cs | 240 | 0.00403 | MV
NA2XS2Y 1x95 RM/25 6/10 kV | 315 | 0.313 | 0.123 | 0.249 | cs | 95 | 0.00403 | MV
NA2XS2Y 1x185 RM/25 6/10 kV | 406 | 0.161 | 0.11 | 0.358 | cs | 185 | 0.00403 | MV
NA2XS2Y 1x240 RM/25 6/10 kV | 456 | 0.122 | 0.105 | 0.416 | cs | 240 | 0.00403 | MV
NA2XS2Y 1x150 RM/25 12/20 kV | 250 | 0.206 | 0.116 | 0.319 | cs | 150 | 0.00403 | MV
NA2XS2Y 1x120 RM/25 12/20 kV | 230 | 0.253 | 0.119 | 0.283 | cs | 120 | 0.00403 | MV
NA2XS2Y 1x70 RM/25 12/20 kV | 190 | 0.443 | 0.132 | 0.22 | cs | 70 | 0.00403 | MV
NA2XS2Y 1x150 RM/25 6/10 kV | 360 | 0.206 | 0.11 | 0.315 | cs | 150 | 0.00403 | MV
NA2XS2Y 1x120 RM/25 6/10 kV | 340 | 0.253 | 0.113 | 0.28 | cs | 120 | 0.00403 | MV
NA2XS2Y 1x70 RM/25 6/10 kV | 280 | 0.443 | 0.123 | 0.217 | cs | 70 | 0.00403 | MV
N2XS(FL)2Y 1x120 RM/35 64/110 kV | 112 | 0.153 | 0.166 | 0.366 | cs | 120 | 0.00393 | HV
N2XS(FL)2Y 1x185 RM/35 64/110 kV | 125 | 0.099 | 0.156 | 0.457 | cs | 185 | 0.00393 | HV
N2XS(FL)2Y 1x240 RM/35 64/110 kV | 135 | 0.075 | 0.149 | 0.526 | cs | 240 | 0.00393 | HV
N2XS(FL)2Y 1x300 RM/35 64/110 kV | 144 | 0.06 | 0.144 | 0.588 | cs | 300 | 0.00393 | HV
15-AL1/3-ST1A 0.4 | 11 | 1.8769 | 0.35 | 0.105 | ol | 16 | 0.00403 | LV
24-AL1/4-ST1A 0.4 | 11.25 | 1.2012 | 0.335 | 0.14 | ol | 24 | 0.00403 | LV
48-AL1/8-ST1A 0.4 | 12.2 | 0.5939 | 0.3 | 0.21 | ol | 48 | 0.00403 | LV
94-AL1/15-ST1A 0.4 | 13.2 | 0.306 | 0.29 | 0.35 | ol | 94 | 0.00403 | LV
34-AL1/6-ST1A 10.0 | 9.7 | 0.8342 | 0.36 | 0.17 | ol | 34 | 0.00403 | MV
48-AL1/8-ST1A 10.0 | 10.1 | 0.5939 | 0.35 | 0.21 | ol | 48 | 0.00403 | MV
70-AL1/11-ST1A 10.0 | 10.4 | 0.4132 | 0.339 | 0.29 | ol | 70 | 0.00403 | MV
94-AL1/15-ST1A 10.0 | 10.75 | 0.306 | 0.33 | 0.35 | ol | 94 | 0.00403 | MV
122-AL1/20-ST1A 10.0 | 11.1 | 0.2376 | 0.323 | 0.41 | ol | 122 | 0.00403 | MV
149-AL1/24-ST1A 10.0 | 11.25 | 0.194 | 0.315 | 0.47 | ol | 149 | 0.00403 | MV
34-AL1/6-ST1A 20.0 | 9.15 | 0.8342 | 0.382 | 0.17 | ol | 34 | 0.00403 | MV
48-AL1/8-ST1A 20.0 | 9.5 | 0.5939 | 0.372 | 0.21 | ol | 48 | 0.00403 | MV
70-AL1/11-ST1A 20.0 | 9.7 | 0.4132 | 0.36 | 0.29 | ol | 70 | 0.00403 | MV
94-AL1/15-ST1A 20.0 | 10 | 0.306 | 0.35 | 0.35 | ol | 94 | 0.00403 | MV
122-AL1/20-ST1A 20.0 | 10.3 | 0.2376 | 0.344 | 0.41 | ol | 122 | 0.00403 | MV
149-AL1/24-ST1A 20.0 | 10.5 | 0.194 | 0.337 | 0.47 | ol | 149 | 0.00403 | MV
184-AL1/30-ST1A 20.0 | 10.75 | 0.1571 | 0.33 | 0.535 | ol | 184 | 0.00403 | MV
243-AL1/39-ST1A 20.0 | 11 | 0.1188 | 0.32 | 0.645 | ol | 243 | 0.00403 | MV
48-AL1/8-ST1A 110.0 | 8 | 0.5939 | 0.46 | 0.21 | ol | 48 | 0.00403 | HV
70-AL1/11-ST1A 110.0 | 8.4 | 0.4132 | 0.45 | 0.29 | ol | 70 | 0.00403 | HV
94-AL1/15-ST1A 110.0 | 8.65 | 0.306 | 0.44 | 0.35 | ol | 94 | 0.00403 | HV
122-AL1/20-ST1A 110.0 | 8.5 | 0.2376 | 0.43 | 0.41 | ol | 122 | 0.00403 | HV
149-AL1/24-ST1A 110.0 | 8.75 | 0.194 | 0.41 | 0.47 | ol | 149 | 0.00403 | HV
184-AL1/30-ST1A 110.0 | 8.8 | 0.1571 | 0.4 | 0.535 | ol | 184 | 0.00403 | HV
243-AL1/39-ST1A 110.0 | 9 | 0.1188 | 0.39 | 0.645 | ol | 243 | 0.00403 | HV
305-AL1/39-ST1A 110.0 | 9.2 | 0.0949 | 0.38 | 0.74 | ol | 305 | 0.00403 | HV
490-AL1/64-ST1A 110.0 | 9.75 | 0.059 | 0.37 | 0.96 | ol | 490 | 0.00403 | HV
679-AL1/86-ST1A 110.0 | 9.95 | 0.042 | 0.36 | 1.15 | ol | 679 | 0.00403 | HV
490-AL1/64-ST1A 220.0 | 10 | 0.059 | 0.285 | 0.96 | ol | 490 | 0.00403 | HV
679-AL1/86-ST1A 220.0 | 11.7 | 0.042 | 0.275 | 1.15 | ol | 679 | 0.00403 | HV
490-AL1/64-ST1A 380.0 | 11 | 0.059 | 0.253 | 0.96 | ol | 490 | 0.00403 | HV
679-AL1/86-ST1A 380.0 | 14.6 | 0.042 | 0.25 | 1.15 | ol | 679 | 0.00403 | HV

## trafo_std_types
| i0_percent | pfe_kw | vkr_percent | sn_mva | vn_lv_kv | vn_hv_kv | vk_percent | shift_degree | vector_group | tap_side | tap_neutral | tap_min | tap_max | tap_step_degree | tap_step_percent | tap_phase_shifter
160 MVA 380/110 kV | 0.06 | 60 | 0.25 | 160 | 110 | 380 | 12.2 | 0 | Yy0 | hv | 0 | -9 | 9 | 0 | 1.5 | FALSE
100 MVA 220/110 kV | 0.06 | 55 | 0.26 | 100 | 110 | 220 | 12 | 0 | Yy0 | hv | 0 | -9 | 9 | 0 | 1.5 | FALSE
63 MVA 110/20 kV | 0.04 | 22 | 0.32 | 63 | 20 | 110 | 18 | 150 | YNd5 | hv | 0 | -9 | 9 | 0 | 1.5 | FALSE
40 MVA 110/20 kV | 0.05 | 18 | 0.34 | 40 | 20 | 110 | 16.2 | 150 | YNd5 | hv | 0 | -9 | 9 | 0 | 1.5 | FALSE
25 MVA 110/20 kV | 0.07 | 14 | 0.41 | 25 | 20 | 110 | 12 | 150 | YNd5 | hv | 0 | -9 | 9 | 0 | 1.5 | FALSE
63 MVA 110/10 kV | 0.04 | 22 | 0.32 | 63 | 10 | 110 | 18 | 150 | YNd5 | hv | 0 | -9 | 9 | 0 | 1.5 | FALSE
40 MVA 110/10 kV | 0.05 | 18 | 0.34 | 40 | 10 | 110 | 16.2 | 150 | YNd5 | hv | 0 | -9 | 9 | 0 | 1.5 | FALSE
25 MVA 110/10 kV | 0.07 | 14 | 0.41 | 25 | 10 | 110 | 12 | 150 | YNd5 | hv | 0 | -9 | 9 | 0 | 1.5 | FALSE
0.25 MVA 20/0.4 kV | 0.32 | 0.8 | 1.44 | 0.25 | 0.4 | 20 | 6 | 150 | Yzn5 | hv | 0 | -2 | 2 | 0 | 2.5 | FALSE
0.4 MVA 20/0.4 kV | 0.3375 | 1.35 | 1.425 | 0.4 | 0.4 | 20 | 6 | 150 | Dyn5 | hv | 0 | -2 | 2 | 0 | 2.5 | FALSE
0.63 MVA 20/0.4 kV | 0.2619 | 1.65 | 1.206 | 0.63 | 0.4 | 20 | 6 | 150 | Dyn5 | hv | 0 | -2 | 2 | 0 | 2.5 | FALSE
0.25 MVA 10/0.4 kV | 0.24 | 0.6 | 1.2 | 0.25 | 0.4 | 10 | 4 | 150 | Dyn5 | hv | 0 | -2 | 2 | 0 | 2.5 | FALSE
0.4 MVA 10/0.4 kV | 0.2375 | 0.95 | 1.325 | 0.4 | 0.4 | 10 | 4 | 150 | Dyn5 | hv | 0 | -2 | 2 | 0 | 2.5 | FALSE
0.63 MVA 10/0.4 kV | 0.1873 | 1.18 | 1.0794 | 0.63 | 0.4 | 10 | 4 | 150 | Dyn5 | hv | 0 | -2 | 2 | 0 | 2.5 | FALSE

## trafo3w_std_types
| sn_hv_mva | sn_mv_mva | sn_lv_mva | vn_hv_kv | vn_mv_kv | vn_lv_kv | vk_hv_percent | vk_mv_percent | vk_lv_percent | vkr_hv_percent | vkr_mv_percent | vkr_lv_percent | pfe_kw | i0_percent | shift_mv_degree | shift_lv_degree | vector_group | tap_side | tap_neutral | tap_min | tap_max | tap_step_percent
63/25/38 MVA 110/20/10 kV | 63 | 25 | 38 | 110 | 20 | 10 | 10.4 | 10.4 | 10.4 | 0.28 | 0.32 | 0.35 | 35 | 0.89 | 0 | 0 | YN0yn0yn0 | hv | 0 | -10 | 10 | 1.2
63/25/38 MVA 110/10/10 kV | 63 | 25 | 38 | 110 | 10 | 10 | 10.4 | 10.4 | 10.4 | 0.28 | 0.32 | 0.35 | 35 | 0.89 | 0 | 0 | YN0yn0yn0 | hv | 0 | -10 | 10 | 1.2

## fuse_std_types
| fuse_type | i_rated_a | t_avg | t_min | t_total | x_avg | x_min | x_total
HV 100A | HV 100A | 100 | 0 | [10.0, 3.64, 0.854, 0.281, 0.1, 0.0531, 0.022, 0.01] | [10.0, 4.267, 1.21, 0.403, 0.1, 0.058, 0.022, 0.01] | 0 | [300.0, 350.0, 450.0, 550.0, 700.0, 850.0, 1200.0, 1752.0] | [600.0, 700.0, 900.0, 1150.0, 1665.0, 2000.0, 3000.0, 4313.0]
HV 10A | HV 10A | 10 | 0 | [10.0, 1675.0, 0.344, 0.156, 0.1, 0.0417, 0.0171, 0.01] | [10.0, 1.3, 0.3, 0.155, 0.1, 0.0555, 0.023, 0.01] | 0 | [30.0, 32.0, 35.0, 37.0, 39.0, 50.0, 70.0, 88.0] | [60.0, 70.0, 80.0, 87.0, 94.0, 110.0, 150.0, 216.0]
HV 125A | HV 125A | 125 | 0 | [10.0, 1.82, 0.344, 0.1, 0.0467, 0.0269, 0.01] | [10.0, 2.478, 0.426, 0.1, 0.0427, 0.0211, 0.01] | 0 | [375.0, 500.0, 700.0, 925.0, 1200.0, 1500.0, 2341.0] | [750.0, 1000.0, 1500.0, 2200.0, 3000.0, 4000.0, 5765.0]
HV 160A | HV 160A | 160 | 0 | [10.0, 4.15, 1.03, 0.198, 0.1, 0.051, 0.0172, 0.01] | [10.0, 2.3, 0.734, 0.274, 0.1, 0.046, 0.0177, 0.01] | 0 | [480.0, 550.0, 700.0, 1000.0, 1260.0, 1600.0, 2500.0, 3227.0] | [960.0, 1300.0, 1700.0, 2200.0, 2996.0, 4000.0, 6000.0, 7946.0]
HV 16A | HV 16A | 16 | 0 | [10.0, 0.352, 0.164, 0.1, 0.0649, 0.0342, 0.01] | [10.0, 2.34, 0.722, 0.181, 0.1, 0.055, 0.0296, 0.01] | 0 | [48.0, 60.0, 65.0, 71.0, 80.0, 100.0, 162.0] | [96.0, 110.0, 125.0, 150.0, 168.0, 200.0, 250.0, 398.0]
HV 200A | HV 200A | 200 | 0 | [10.0, 4.267, 1.21, 0.403, 0.1, 0.058, 0.022, 0.01] | [10.0, 3.73, 1.654, 0.328, 0.1, 0.0531, 0.019, 0.01] | 0 | [600.0, 700.0, 900.0, 1150.0, 1665.0, 2000.0, 3000.0, 4313.0] | [1200.0, 1500.0, 1800.0, 2700.0, 3960.0, 5000.0, 7500.0, 10620.0]
HV 20A | HV 20A | 20 | 0 | [10.0, 1.3, 0.3, 0.155, 0.1, 0.0555, 0.023, 0.01] | [10.0, 1.3, 0.161, 0.1, 0.0611, 0.0399, 0.0141, 0.01] | 0 | [60.0, 70.0, 80.0, 87.0, 94.0, 110.0, 150.0, 216.0] | [120.0, 150.0, 200.0, 223.0, 260.0, 300.0, 450.0, 532.0]
HV 25A | HV 25A | 25 | 0 | [10.0, 2.512, 0.833, 0.299, 0.1, 0.0372, 0.0223, 0.01] | [10.0, 3.125, 0.597, 0.198, 0.1, 0.0378, 0.022, 0.01] | 0 | [75.0, 82.0, 90.0, 100.0, 124.0, 170.0, 200.0, 289.0] | [150.0, 170.0, 210.0, 250.0, 294.0, 400.0, 500.0, 711.0]
HV 31.5A | HV 31.5A | 31.5 | 0 | [10.0, 2.34, 0.722, 0.181, 0.1, 0.055, 0.0296, 0.01] | [10.0, 2.84, 0.368, 0.164, 0.1, 0.0621, 0.0378, 0.0195, 0.01] | 0 | [95.0, 110.0, 125.0, 150.0, 165.0, 200.0, 250.0, 390.0] | [189.0, 220.0, 300.0, 350.0, 393.0, 450.0, 530.0, 700.0, 960.0]
HV 40A | HV 40A | 40 | 0 | [10.0, 1.3, 0.161, 0.1, 0.0611, 0.0399, 0.0141, 0.01] | [10.0, 2.05, 0.369, 0.198, 0.1, 0.051, 0.0298, 0.01] | 0 | [120.0, 150.0, 200.0, 223.0, 260.0, 300.0, 450.0, 532.0] | [240.0, 300.0, 400.0, 450.0, 530.0, 650.0, 800.0, 1311.0]
HV 50A | HV 50A | 50 | 0 | [10.0, 3.215, 0.597, 0.198, 0.1, 0.0378, 0.022, 0.01] | [10.0, 3.64, 0.854, 0.281, 0.1, 0.0531, 0.022, 0.01] | 0 | [150.0, 170.0, 210.0, 250.0, 294.0, 400.0, 500.0, 711.0] | [300.0, 350.0, 450.0, 550.0, 700.0, 850.0, 1200.0, 1752.0]
HV 6.3A | HV 6.3A | 6.3 | 0 | [10.0, 1.39, 0.344, 0.168, 0.1, 0.056, 0.0263, 0.01] | [10.0, 1.711, 0.516, 0.198, 0.1, 0.0634, 0.0303, 0.01] | 0 | [19.0, 19.5, 20.4, 20.8, 22.0, 25.0, 32.0, 48.0] | [38.0, 40.0, 43.0, 48.0, 53.0, 60.0, 75.0, 118.0]
HV 63A | HV 63A | 63 | 0 | [10.0, 2.84, 0.368, 0.164, 0.1, 0.0621, 0.0378, 0.0195, 0.01] | [10.0, 1.82, 0.344, 0.1, 0.0467, 0.0269, 0.01] | 0 | [189.0, 220.0, 300.0, 350.0, 393.0, 450.0, 530.0, 700.0, 961.0] | [378.0, 500.0, 700.0, 934.0, 1200.0, 1500.0, 2366.0]
HV 80A | HV 80A | 80 | 0 | [10.0, 2.05, 0.369, 0.198, 0.1, 0.051, 0.0298, 0.01] | [10.0, 4.15, 1.03, 0.198, 0.1, 0.051, 0.0172, 0.01] | 0 | [240.0, 300.0, 400.0, 450.0, 530.0, 650.0, 800.0, 1311.0] | [480.0, 550.0, 700.0, 1000.0, 1260.0, 1600.0, 2500.0, 3227.0]
Siemens NH-1-100 | Siemens NH-1-100 | 100 | [5400.0, 2000.0, 400.0, 20.0, 1.0, 0.2, 0.012, 0.004] | 0 | 0 | [150.0, 190.0, 250.0, 430.0, 900.0, 1250.0, 2700.0, 3600.0] | 0 | 0
Siemens NH-1-125 | Siemens NH-1-125 | 125 | [4800.0, 120.0, 7.0, 0.1, 0.004] | 0 | 0 | [180.0, 400.0, 740.0, 2000.0, 4250.0] | 0 | 0
Siemens NH-1-16 | Siemens NH-1-16 | 16 | [4000.0, 400.0, 2.0, 0.1, 0.04, 0.01] | 0 | 0 | [26.0, 35.0, 75.0, 150.0, 200.0, 300.0] | 0 | 0
Siemens NH-1-160 | Siemens NH-1-160 | 160 | [4800.0, 120.0, 7.0, 0.1, 0.004] | 0 | 0 | [210.0, 500.0, 900.0, 2300.0, 5000.0] | 0 | 0
Siemens NH-1-25 | Siemens NH-1-25 | 25 | [4000.0, 1000.0, 10.0, 0.2, 0.02, 0.01] | 0 | 0 | [40.0, 50.0, 100.0, 210.0, 400.0, 500.0] | 0 | 0
Siemens NH-1-50 | Siemens NH-1-50 | 50 | [4000.0, 40.0, 4.0, 1.0, 0.02, 0.01] | 0 | 0 | [86.0, 200.0, 300.0, 400.0, 1000.0, 1280.0] | 0 | 0
Siemens NH-1-63 | Siemens NH-1-63 | 63 | [4000.0, 100.0, 10.0, 2.0, 0.04, 0.01] | 0 | 0 | [100.0, 200.0, 300.0, 400.0, 1000.0, 1500.0] | 0 | 0
Siemens NH-1-80 | Siemens NH-1-80 | 80 | [4800.0, 120.0, 7.0, 0.1, 0.01] | 0 | 0 | [150.58, 250.0, 450.0, 1150.0, 2470.0] | 0 | 0
Siemens NH-2-1000 | Siemens NH-2-1000 | 1000 | [4800.0, 120.0, 7.0, 0.1, 0.004] | 0 | 0 | [1900.0, 3500.0, 8400.0, 24000.0, 52000.0] | 0 | 0
Siemens NH-2-200 | Siemens NH-2-200 | 200 | [4800.0, 120.0, 7.0, 0.1, 0.004] | 0 | 0 | [280.0, 650.0, 1200.0, 3000.0, 7000.0] | 0 | 0
Siemens NH-2-224 | Siemens NH-2-224 | 224 | [4800.0, 120.0, 7.0, 0.2, 0.04, 0.004] | 0 | 0 | [400.0, 750.0, 1453.0, 3025.0, 4315.0, 7600.0] | 0 | 0
Siemens NH-2-250 | Siemens NH-2-250 | 250 | [4800.0, 120.0, 7.0, 0.1, 0.004] | 0 | 0 | [450.0, 800.0, 1650.0, 4000.0, 8500.0] | 0 | 0
Siemens NH-2-315 | Siemens NH-2-315 | 315 | [4800.0, 120.0, 7.0, 0.1, 0.004] | 0 | 0 | [550.0, 920.0, 1900.0, 5000.0, 11000.0] | 0 | 0
Siemens NH-2-355 | Siemens NH-2-355 | 355 | [4800.0, 120.0, 6.0, 0.1, 0.004] | 0 | 0 | [650.0, 1116.27, 2350.0, 5840.0, 12790.0] | 0 | 0
Siemens NH-2-400 | Siemens NH-2-400 | 400 | [4800.0, 120.0, 7.0, 0.1, 0.004] | 0 | 0 | [720.0, 1350.0, 2800.0, 6500.0, 15000.0] | 0 | 0
Siemens NH-2-425 | Siemens NH-2-425 | 425 | [4800.0, 120.0, 7.0, 0.1, 0.004] | 0 | 0 | [850.0, 1500.0, 3050.0, 7500.0, 16500.0] | 0 | 0
Siemens NH-2-630 | Siemens NH-2-630 | 630 | [4800.0, 120.0, 7.0, 0.1, 0.004] | 0 | 0 | [1200.0, 2000.0, 4800.0, 12000.0, 26000.0] | 0 | 0

## dtypes
| element | column | dtype
0 | bus | name | object
1 | bus | vn_kv | float64
2 | bus | type | object
3 | bus | zone | object
4 | bus | in_service | bool
5 | load | name | object
6 | load | bus | uint32
7 | load | p_mw | float64
8 | load | q_mvar | float64
9 | load | const_z_percent | float64
10 | load | const_i_percent | float64
11 | load | sn_mva | float64
12 | load | scaling | float64
13 | load | in_service | bool
14 | load | type | object
15 | ext_grid | name | object
16 | ext_grid | bus | uint32
17 | ext_grid | vm_pu | float64
18 | ext_grid | va_degree | float64
19 | ext_grid | slack_weight | float64
20 | ext_grid | in_service | bool
21 | line | name | object
22 | line | std_type | object
23 | line | from_bus | uint32
24 | line | to_bus | uint32
25 | line | length_km | float64
26 | line | r_ohm_per_km | float64
27 | line | x_ohm_per_km | float64
28 | line | c_nf_per_km | float64
29 | line | g_us_per_km | float64
30 | line | max_i_ka | float64
31 | line | df | float64
32 | line | parallel | uint32
33 | line | type | object
34 | line | in_service | bool
35 | trafo | name | object
36 | trafo | std_type | object
37 | trafo | hv_bus | uint32
38 | trafo | lv_bus | uint32
39 | trafo | sn_mva | float64
40 | trafo | vn_hv_kv | float64
41 | trafo | vn_lv_kv | float64
42 | trafo | vk_percent | float64
43 | trafo | vkr_percent | float64
44 | trafo | pfe_kw | float64
45 | trafo | i0_percent | float64
46 | trafo | shift_degree | float64
47 | trafo | tap_side | object
48 | trafo | tap_neutral | int32
49 | trafo | tap_min | int32
50 | trafo | tap_max | int32
51 | trafo | tap_step_percent | float64
52 | trafo | tap_step_degree | float64
53 | trafo | tap_pos | int32
54 | trafo | tap_phase_shifter | bool
55 | trafo | parallel | uint32
56 | trafo | df | float64
57 | trafo | in_service | bool
58 | line_geodata | coords | object
59 | bus_geodata | x | float64
60 | bus_geodata | y | float64
61 | bus_geodata | coords | object

## parameters
| version | format_version | converged | OPF_converged | name | f_hz | sn_mva
0 | 2.14.6 | 2.14.0 | FALSE | FALSE |  | 50 | 1