## bus
| name | vn_kv | type | zone | in_service
0 | bus_LV_306-29_0_5_node_0 | 0.4 | n |  | TRUE
1 | bus_LV_306-29_0_5_node_1 | 0.4 | n |  | TRUE
2 | bus_LV_306-29_0_5_node_2 | 0.4 | n |  | TRUE
3 | bus_LV_306-29_0_5_node_3 | 0.4 | n |  | TRUE
4 | bus_LV_306-29_0_5_node_4 | 0.4 | n |  | TRUE
5 | bus_LV_306-29_0_5_node_51 | 0.4 | n |  | TRUE
6 | bus_LV_306-29_0_5_node_52 | 0.4 | n |  | TRUE
7 | bus_LV_306-29_0_5_node_53 | 0.4 | n |  | TRUE
8 | bus_LV_306-29_0_5_node_5 | 0.4 | n |  | TRUE
9 | bus_LV_306-29_0_5_node_6 | 0.4 | n |  | TRUE
10 | bus_LV_306-29_0_5_node_7 | 0.4 | n |  | TRUE
11 | bus_LV_306-29_0_5_node_16 | 0.4 | n |  | TRUE
12 | bus_LV_306-29_0_5_node_33 | 0.4 | n |  | TRUE
13 | bus_LV_306-29_0_5_node_11 | 0.4 | n |  | TRUE
14 | bus_LV_306-29_0_5_node_15 | 0.4 | n |  | TRUE
15 | bus_LV_306-29_0_5_node_32 | 0.4 | n |  | TRUE
16 | bus_LV_306-29_0_5_node_92 | 0.4 | n |  | TRUE
17 | bus_LV_306-29_0_5_node_9 | 0.4 | n |  | TRUE
18 | bus_LV_306-29_0_5_node_8 | 0.4 | n |  | TRUE
19 | bus_LV_306-29_0_5_node_10 | 0.4 | n |  | TRUE
20 | bus_LV_306-29_0_5_node_12 | 0.4 | n |  | TRUE
21 | bus_LV_306-29_0_5_node_13 | 0.4 | n |  | TRUE
22 | bus_LV_306-29_0_5_node_14 | 0.4 | n |  | TRUE
23 | bus_LV_306-29_0_5_node_17 | 0.4 | n |  | TRUE
24 | bus_LV_306-29_0_5_node_18 | 0.4 | n |  | TRUE
25 | bus_LV_306-29_0_5_node_73 | 0.4 | n |  | TRUE
26 | bus_LV_306-29_0_5_node_23 | 0.4 | n |  | TRUE
27 | bus_LV_306-29_0_5_node_24 | 0.4 | n |  | TRUE
28 | bus_LV_306-29_0_5_node_25 | 0.4 | n |  | TRUE
29 | bus_LV_306-29_0_5_node_26 | 0.4 | n |  | TRUE
30 | bus_LV_306-29_0_5_node_27 | 0.4 | n |  | TRUE
31 | bus_LV_306-29_0_5_node_28 | 0.4 | n |  | TRUE
32 | bus_LV_306-29_0_5_node_29 | 0.4 | n |  | TRUE
33 | bus_LV_306-29_0_5_node_46 | 0.4 | n |  | TRUE
34 | bus_LV_306-29_0_5_node_42 | 0.4 | n |  | TRUE
35 | bus_LV_306-29_0_5_node_30 | 0.4 | n |  | TRUE
36 | bus_LV_306-29_0_5_node_31 | 0.4 | n |  | TRUE
37 | bus_LV_306-29_0_5_node_74 | 0.4 | n |  | TRUE
38 | bus_LV_306-29_0_5_node_40 | 0.4 | n |  | TRUE
39 | bus_LV_306-29_0_5_node_43 | 0.4 | n |  | TRUE
40 | bus_LV_306-29_0_5_node_35 | 0.4 | n |  | TRUE
41 | bus_LV_306-29_0_5_node_85 | 0.4 | n |  | TRUE
42 | bus_LV_306-29_0_5_node_44 | 0.4 | n |  | TRUE
43 | bus_LV_306-29_0_5_node_34 | 0.4 | n |  | TRUE
44 | bus_LV_306-29_0_5_node_58 | 0.4 | n |  | TRUE
45 | bus_LV_306-29_0_5_node_36 | 0.4 | n |  | TRUE
46 | bus_LV_306-29_0_5_node_37 | 0.4 | n |  | TRUE
47 | bus_LV_306-29_0_5_node_38 | 0.4 | n |  | TRUE
48 | bus_LV_306-29_0_5_node_68 | 0.4 | n |  | TRUE
49 | bus_LV_306-29_0_5_node_93 | 0.4 | n |  | TRUE
50 | bus_LV_306-29_0_5_node_94 | 0.4 | n |  | TRUE
51 | bus_LV_306-29_0_5_node_95 | 0.4 | n |  | TRUE
52 | bus_LV_306-29_0_5_node_39 | 0.4 | n |  | TRUE
53 | bus_LV_306-29_0_5_node_41 | 0.4 | n |  | TRUE
54 | bus_LV_306-29_0_5_node_100 | 0.4 | n |  | TRUE
55 | bus_LV_306-29_0_5_node_45 | 0.4 | n |  | TRUE
56 | bus_LV_306-29_0_5_node_60 | 0.4 | n |  | TRUE
57 | bus_LV_306-29_0_5_node_67 | 0.4 | n |  | TRUE
58 | bus_LV_306-29_0_5_node_65 | 0.4 | n |  | TRUE
59 | bus_LV_306-29_0_5_node_99 | 0.4 | n |  | TRUE
60 | bus_LV_306-29_0_5_node_54 | 0.4 | n |  | TRUE
61 | bus_LV_306-29_0_5_node_55 | 0.4 | n |  | TRUE
62 | bus_LV_306-29_0_5_node_56 | 0.4 | n |  | TRUE
63 | bus_LV_306-29_0_5_node_57 | 0.4 | n |  | TRUE
64 | bus_LV_306-29_0_5_node_59 | 0.4 | n |  | TRUE
65 | bus_LV_306-29_0_5_node_83 | 0.4 | n |  | TRUE
66 | bus_LV_306-29_0_5_node_84 | 0.4 | n |  | TRUE
67 | bus_LV_306-29_0_5_node_82 | 0.4 | n |  | TRUE
68 | bus_LV_306-29_0_5_node_80 | 0.4 | n |  | TRUE
69 | bus_LV_306-29_0_5_node_79 | 0.4 | n |  | TRUE
70 | bus_LV_306-29_0_5_node_75 | 0.4 | n |  | TRUE
71 | bus_LV_306-29_0_5_node_76 | 0.4 | n |  | TRUE
72 | bus_LV_306-29_0_5_node_77 | 0.4 | n |  | TRUE
73 | bus_LV_306-29_0_5_node_78 | 0.4 | n |  | TRUE
74 | bus_LV_306-29_0_5_node_137 | 0.4 | n |  | TRUE
75 | bus_LV_306-29_0_5_node_81 | 0.4 | n |  | TRUE
76 | bus_LV_306-29_0_5_node_136 | 0.4 | n |  | TRUE
77 | bus_MV_404_0_node_60 | 20 | n |  | TRUE

## load
| name | bus | p_mw | q_mvar | const_z_percent | const_i_percent | sn_mva | scaling | in_service | type
0 | LV_306-29_0_5_load_0 | 0 | 0.0094015 | 0.0023562 | 0 | 0 |  | 1 | TRUE | wye
1 | LV_306-29_0_5_load_1 | 1 | 0.0076293 | 0.0019121 | 0 | 0 |  | 1 | TRUE | wye
2 | LV_306-29_0_5_load_2 | 2 | 0.0077657 | 0.0019463 | 0 | 0 |  | 1 | TRUE | wye
3 | LV_306-29_0_5_load_3 | 3 | 0.0079475 | 0.0019918 | 0 | 0 |  | 1 | TRUE | wye
4 | LV_306-29_0_5_load_4 | 4 | 0.013579 | 0.0034032 | 0 | 0 |  | 1 | TRUE | wye
5 | LV_306-29_0_5_load_53 | 7 | 0.0043218 | 0.0010831 | 0 | 0 |  | 1 | TRUE | wye
6 | LV_306-29_0_5_load_7 | 10 | 0.0057642 | 0.0014446 | 0 | 0 |  | 1 | TRUE | wye
7 | LV_306-29_0_5_load_16 | 11 | 0.0031976 | 0.00080138 | 0 | 0 |  | 1 | TRUE | wye
8 | LV_306-29_0_5_load_33 | 12 | 0.008428 | 0.0021123 | 0 | 0 |  | 1 | TRUE | wye
9 | LV_306-29_0_5_load_15 | 14 | 0.014455 | 0.0036228 | 0 | 0 |  | 1 | TRUE | wye
10 | LV_306-29_0_5_load_32 | 15 | 0.0022884 | 0.00057352 | 0 | 0 |  | 1 | TRUE | wye
11 | LV_306-29_0_5_load_92 | 16 | 0.0038864 | 0.00097402 | 0 | 0 |  | 1 | TRUE | wye
12 | LV_306-29_0_5_load_9 | 17 | 0.0070496 | 0.0017668 | 0 | 0 |  | 1 | TRUE | wye
13 | LV_306-29_0_5_load_8 | 18 | 0.007035 | 0.0017631 | 0 | 0 |  | 1 | TRUE | wye
14 | LV_306-29_0_5_load_10 | 19 | 0.0070712 | 0.0017722 | 0 | 0 |  | 1 | TRUE | wye
15 | LV_306-29_0_5_load_12 | 20 | 0.011111 | 0.0027847 | 0 | 0 |  | 1 | TRUE | wye
16 | LV_306-29_0_5_load_13 | 21 | 0.0031361 | 0.00078598 | 0 | 0 |  | 1 | TRUE | wye
17 | LV_306-29_0_5_load_14 | 22 | 0.01027 | 0.0025739 | 0 | 0 |  | 1 | TRUE | wye
18 | LV_306-29_0_5_load_17 | 23 | 0.010863 | 0.0027225 | 0 | 0 |  | 1 | TRUE | wye
19 | LV_306-29_0_5_load_18 | 24 | 0.0066627 | 0.0016698 | 0 | 0 |  | 1 | TRUE | wye
20 | LV_306-29_0_5_load_73 | 25 | 0.0043837 | 0.0010987 | 0 | 0 |  | 1 | TRUE | wye
21 | LV_306-29_0_5_load_23 | 26 | 0.0021503 | 0.00053892 | 0 | 0 |  | 1 | TRUE | wye
22 | LV_306-29_0_5_load_24 | 27 | 0.0022081 | 0.00055341 | 0 | 0 |  | 1 | TRUE | wye
23 | LV_306-29_0_5_load_26 | 29 | 0.0027884 | 0.00069883 | 0 | 0 |  | 1 | TRUE | wye
24 | LV_306-29_0_5_load_27 | 30 | 0.0033001 | 0.00082709 | 0 | 0 |  | 1 | TRUE | wye
25 | LV_306-29_0_5_load_28 | 31 | 0.0027191 | 0.00068148 | 0 | 0 |  | 1 | TRUE | wye
26 | LV_306-29_0_5_load_46 | 33 | 0.0017009 | 0.00042628 | 0 | 0 |  | 1 | TRUE | wye
27 | LV_306-29_0_5_load_30 | 35 | 0.003565 | 0.00089348 | 0 | 0 |  | 1 | TRUE | wye
28 | LV_306-29_0_5_load_74 | 37 | 0.0066819 | 0.0016746 | 0 | 0 |  | 1 | TRUE | wye
29 | LV_306-29_0_5_load_40 | 38 | 0.00385 | 0.0009649 | 0 | 0 |  | 1 | TRUE | wye
30 | LV_306-29_0_5_load_43 | 39 | 0.0063006 | 0.0015791 | 0 | 0 |  | 1 | TRUE | wye
31 | LV_306-29_0_5_load_35 | 40 | 0.0027951 | 0.00070051 | 0 | 0 |  | 1 | TRUE | wye
32 | LV_306-29_0_5_load_85 | 41 | 0.0025103 | 0.00062914 | 0 | 0 |  | 1 | TRUE | wye
33 | LV_306-29_0_5_load_44 | 42 | 0.0024019 | 0.00060197 | 0 | 0 |  | 1 | TRUE | wye
34 | LV_306-29_0_5_load_34 | 43 | 0.0031086 | 0.00077909 | 0 | 0 |  | 1 | TRUE | wye
35 | LV_306-29_0_5_load_58 | 44 | 0.002846 | 0.00071329 | 0 | 0 |  | 1 | TRUE | wye
36 | LV_306-29_0_5_load_37 | 46 | 0.0030459 | 0.00076338 | 0 | 0 |  | 1 | TRUE | wye
37 | LV_306-29_0_5_load_38 | 47 | 0.0059121 | 0.0014817 | 0 | 0 |  | 1 | TRUE | wye
38 | LV_306-29_0_5_load_68 | 48 | 0.0011475 | 0.0002876 | 0 | 0 |  | 1 | TRUE | wye
39 | LV_306-29_0_5_load_94 | 50 | 0.0010828 | 0.00027136 | 0 | 0 |  | 1 | TRUE | wye
40 | LV_306-29_0_5_load_95 | 51 | 0.0082705 | 0.0020728 | 0 | 0 |  | 1 | TRUE | wye
41 | LV_306-29_0_5_load_39 | 52 | 0.0058547 | 0.0014673 | 0 | 0 |  | 1 | TRUE | wye
42 | LV_306-29_0_5_load_41 | 53 | 0.0039562 | 0.00099153 | 0 | 0 |  | 1 | TRUE | wye
43 | LV_306-29_0_5_load_60 | 56 | 0.0047831 | 0.0011988 | 0 | 0 |  | 1 | TRUE | wye
44 | LV_306-29_0_5_load_67 | 57 | 0.0061522 | 0.0015419 | 0 | 0 |  | 1 | TRUE | wye
45 | LV_306-29_0_5_load_65 | 58 | 0.005801 | 0.0014539 | 0 | 0 |  | 1 | TRUE | wye
46 | LV_306-29_0_5_load_54 | 60 | 0.003125 | 0.00078321 | 0 | 0 |  | 1 | TRUE | wye
47 | LV_306-29_0_5_load_55 | 61 | 0.0031226 | 0.00078259 | 0 | 0 |  | 1 | TRUE | wye
48 | LV_306-29_0_5_load_59 | 64 | 0.0089091 | 0.0022328 | 0 | 0 |  | 1 | TRUE | wye
49 | LV_306-29_0_5_load_83 | 65 | 0.011318 | 0.0028366 | 0 | 0 |  | 1 | TRUE | wye
50 | LV_306-29_0_5_load_84 | 66 | 0.012619 | 0.0031626 | 0 | 0 |  | 1 | TRUE | wye
51 | LV_306-29_0_5_load_82 | 67 | 0.011099 | 0.0027818 | 0 | 0 |  | 1 | TRUE | wye
52 | LV_306-29_0_5_load_80 | 68 | 0.012321 | 0.0030879 | 0 | 0 |  | 1 | TRUE | wye
53 | LV_306-29_0_5_load_79 | 69 | 0.012369 | 0.0031 | 0 | 0 |  | 1 | TRUE | wye
54 | LV_306-29_0_5_load_75 | 70 | 0.012235 | 0.0030664 | 0 | 0 |  | 1 | TRUE | wye
55 | LV_306-29_0_5_load_77 | 72 | 0.0031948 | 0.0008007 | 0 | 0 |  | 1 | TRUE | wye
56 | LV_306-29_0_5_load_78 | 73 | 0.0085569 | 0.0021446 | 0 | 0 |  | 1 | TRUE | wye
57 | LV_306-29_0_5_load_137 | 74 | 0.0085819 | 0.0021508 | 0 | 0 |  | 1 | TRUE | wye
58 | LV_306-29_0_5_load_81 | 75 | 0.011159 | 0.0027968 | 0 | 0 |  | 1 | TRUE | wye
59 | LV_306-29_0_5_load_136 | 76 | 0.013007 | 0.00326 | 0 | 0 |  | 1 | TRUE | wye

## ext_grid
| name | bus | vm_pu | va_degree | slack_weight | in_service
0 |  | 22 | 1 | 0 | 1 | TRUE

## line
| name | std_type | from_bus | to_bus | length_km | r_ohm_per_km | x_ohm_per_km | c_nf_per_km | g_us_per_km | max_i_ka | df | parallel | type | in_service
0 | LV_306-29_0_5_line_0 |  | 0 | 1 | 0.030907 | 0.125 | 0.08 | 261 | 0 | 0.364 | 1 | 1 | cs | TRUE
1 | LV_306-29_0_5_line_1 |  | 0 | 2 | 0.024686 | 0.125 | 0.08 | 261 | 0 | 0.364 | 1 | 1 | cs | TRUE
2 | LV_306-29_0_5_line_2 |  | 1 | 3 | 0.027533 | 0.125 | 0.08 | 261 | 0 | 0.364 | 1 | 1 | cs | TRUE
3 | LV_306-29_0_5_line_3 |  | 2 | 4 | 0.01491 | 0.125 | 0.08 | 261 | 0 | 0.364 | 1 | 1 | cs | TRUE
4 | LV_306-29_0_5_line_4 |  | 3 | 5 | 0.03054 | 0.125 | 0.08 | 261 | 0 | 0.364 | 1 | 1 | cs | TRUE
5 | LV_306-29_0_5_line_5 |  | 5 | 6 | 0.004753 | 0.125 | 0.08 | 261 | 0 | 0.364 | 1 | 5 | cs | TRUE
6 | LV_306-29_0_5_line_6 |  | 5 | 7 | 0.030024 | 0.125 | 0.08 | 261 | 0 | 0.364 | 1 | 5 | cs | TRUE
7 | LV_306-29_0_5_line_7 |  | 6 | 57 | 0.01371 | 0.125 | 0.08 | 261 | 0 | 0.364 | 1 | 5 | cs | TRUE
8 | LV_306-29_0_5_line_8 |  | 6 | 58 | 0.022183 | 0.125 | 0.08 | 261 | 0 | 0.364 | 1 | 1 | cs | TRUE
9 | LV_306-29_0_5_line_9 |  | 7 | 25 | 0.0076865 | 0.125 | 0.08 | 261 | 0 | 0.364 | 1 | 5 | cs | TRUE
10 | LV_306-29_0_5_line_10 |  | 8 | 9 | 0.00994 | 0.125 | 0.08 | 261 | 0 | 0.364 | 1 | 5 | cs | TRUE
11 | LV_306-29_0_5_line_11 |  | 8 | 10 | 0.01585 | 0.125 | 0.08 | 261 | 0 | 0.364 | 1 | 5 | cs | TRUE
12 | LV_306-29_0_5_line_12 |  | 9 | 11 | 0.022434 | 0.125 | 0.08 | 261 | 0 | 0.364 | 1 | 5 | cs | TRUE
13 | LV_306-29_0_5_line_13 |  | 9 | 12 | 0.033852 | 0.125 | 0.08 | 261 | 0 | 0.364 | 1 | 1 | cs | TRUE
14 | LV_306-29_0_5_line_14 |  | 10 | 13 | 0.026704 | 0.125 | 0.08 | 261 | 0 | 0.364 | 1 | 5 | cs | TRUE
15 | LV_306-29_0_5_line_15 |  | 11 | 14 | 0.02224 | 0.125 | 0.08 | 261 | 0 | 0.364 | 1 | 5 | cs | TRUE
16 | LV_306-29_0_5_line_16 |  | 12 | 15 | 0.027631 | 0.125 | 0.08 | 261 | 0 | 0.364 | 1 | 1 | cs | TRUE
17 | LV_306-29_0_5_line_17 |  | 13 | 16 | 0.00020784 | 0.125 | 0.08 | 261 | 0 | 0.364 | 1 | 1 | cs | TRUE
18 | LV_306-29_0_5_line_18 |  | 13 | 17 | 0.018382 | 0.125 | 0.08 | 261 | 0 | 0.364 | 1 | 5 | cs | TRUE
19 | LV_306-29_0_5_line_19 |  | 14 | 23 | 0.015643 | 0.125 | 0.08 | 261 | 0 | 0.364 | 1 | 5 | cs | TRUE
20 | LV_306-29_0_5_line_20 |  | 17 | 18 | 0.014978 | 0.125 | 0.08 | 261 | 0 | 0.364 | 1 | 5 | cs | TRUE
21 | LV_306-29_0_5_line_21 |  | 18 | 19 | 0.014999 | 0.125 | 0.08 | 261 | 0 | 0.364 | 1 | 5 | cs | TRUE
22 | LV_306-29_0_5_line_22 |  | 19 | 20 | 0.029092 | 0.125 | 0.08 | 261 | 0 | 0.364 | 1 | 5 | cs | TRUE
23 | LV_306-29_0_5_line_23 |  | 20 | 21 | 0.024725 | 0.125 | 0.08 | 261 | 0 | 0.364 | 1 | 5 | cs | TRUE
24 | LV_306-29_0_5_line_24 |  | 21 | 22 | 0.01323 | 0.125 | 0.08 | 261 | 0 | 0.364 | 1 | 5 | cs | TRUE
25 | LV_306-29_0_5_line_25 |  | 23 | 24 | 0.024575 | 0.125 | 0.08 | 261 | 0 | 0.364 | 1 | 5 | cs | TRUE
26 | LV_306-29_0_5_line_26 |  | 24 | 25 | 0.020391 | 0.125 | 0.08 | 261 | 0 | 0.364 | 1 | 5 | cs | TRUE
27 | LV_306-29_0_5_line_27 |  | 26 | 27 | 0.0063832 | 0.125 | 0.08 | 261 | 0 | 0.364 | 1 | 5 | cs | TRUE
28 | LV_306-29_0_5_line_28 |  | 26 | 28 | 0.0018447 | 0.125 | 0.08 | 261 | 0 | 0.364 | 1 | 5 | cs | TRUE
29 | LV_306-29_0_5_line_29 |  | 27 | 29 | 0.017343 | 0.125 | 0.08 | 261 | 0 | 0.364 | 1 | 5 | cs | TRUE
30 | LV_306-29_0_5_line_30 |  | 28 | 30 | 0.016157 | 0.125 | 0.08 | 261 | 0 | 0.364 | 1 | 1 | cs | TRUE
31 | LV_306-29_0_5_line_31 |  | 28 | 31 | 0.021299 | 0.125 | 0.08 | 261 | 0 | 0.364 | 1 | 5 | cs | TRUE
32 | LV_306-29_0_5_line_32 |  | 29 | 32 | 0.010856 | 0.125 | 0.08 | 261 | 0 | 0.364 | 1 | 5 | cs | TRUE
33 | LV_306-29_0_5_line_33 |  | 30 | 33 | 0.02991 | 0.125 | 0.08 | 261 | 0 | 0.364 | 1 | 1 | cs | TRUE
34 | LV_306-29_0_5_line_34 |  | 31 | 34 | 0.0079503 | 0.125 | 0.08 | 261 | 0 | 0.364 | 1 | 5 | cs | TRUE
35 | LV_306-29_0_5_line_35 |  | 32 | 35 | 0.013975 | 0.125 | 0.08 | 261 | 0 | 0.364 | 1 | 1 | cs | TRUE
36 | LV_306-29_0_5_line_36 |  | 32 | 36 | 0.006898 | 0.125 | 0.08 | 261 | 0 | 0.364 | 1 | 5 | cs | TRUE
37 | LV_306-29_0_5_line_37 |  | 34 | 37 | 0.017845 | 0.125 | 0.08 | 261 | 0 | 0.364 | 1 | 5 | cs | TRUE
38 | LV_306-29_0_5_line_38 |  | 34 | 38 | 0.014304 | 0.125 | 0.08 | 261 | 0 | 0.364 | 1 | 1 | cs | TRUE
39 | LV_306-29_0_5_line_39 |  | 35 | 39 | 0.0054976 | 0.125 | 0.08 | 261 | 0 | 0.364 | 1 | 1 | cs | TRUE
40 | LV_306-29_0_5_line_40 |  | 36 | 40 | 0.019353 | 0.125 | 0.08 | 261 | 0 | 0.364 | 1 | 5 | cs | TRUE
41 | LV_306-29_0_5_line_41 |  | 36 | 41 | 0.013117 | 0.125 | 0.08 | 261 | 0 | 0.364 | 1 | 5 | cs | TRUE
42 | LV_306-29_0_5_line_42 |  | 37 | 54 | 0.016764 | 0.125 | 0.08 | 261 | 0 | 0.364 | 1 | 5 | cs | TRUE
43 | LV_306-29_0_5_line_43 |  | 38 | 52 | 0.027951 | 0.125 | 0.08 | 261 | 0 | 0.364 | 1 | 1 | cs | TRUE
44 | LV_306-29_0_5_line_44 |  | 39 | 42 | 0.023435 | 0.125 | 0.08 | 261 | 0 | 0.364 | 1 | 1 | cs | TRUE
45 | LV_306-29_0_5_line_45 |  | 40 | 43 | 0.014939 | 0.125 | 0.08 | 261 | 0 | 0.364 | 1 | 5 | cs | TRUE
46 | LV_306-29_0_5_line_46 |  | 41 | 44 | 0.00044956 | 0.125 | 0.08 | 261 | 0 | 0.364 | 1 | 5 | cs | TRUE
47 | LV_306-29_0_5_line_47 |  | 42 | 55 | 0.0073141 | 0.125 | 0.08 | 261 | 0 | 0.364 | 1 | 1 | cs | TRUE
48 | LV_306-29_0_5_line_48 |  | 43 | 45 | 0.0096523 | 0.125 | 0.08 | 261 | 0 | 0.364 | 1 | 5 | cs | TRUE
49 | LV_306-29_0_5_line_49 |  | 44 | 62 | 0.022036 | 0.125 | 0.08 | 261 | 0 | 0.364 | 1 | 5 | cs | TRUE
50 | LV_306-29_0_5_line_50 |  | 45 | 46 | 0.020399 | 0.125 | 0.08 | 261 | 0 | 0.364 | 1 | 1 | cs | TRUE
51 | LV_306-29_0_5_line_51 |  | 45 | 47 | 0.012761 | 0.125 | 0.08 | 261 | 0 | 0.364 | 1 | 5 | cs | TRUE
52 | LV_306-29_0_5_line_52 |  | 46 | 48 | 0.0058412 | 0.125 | 0.08 | 261 | 0 | 0.364 | 1 | 1 | cs | TRUE
53 | LV_306-29_0_5_line_53 |  | 47 | 49 | 0.018566 | 0.125 | 0.08 | 261 | 0 | 0.364 | 1 | 5 | cs | TRUE
54 | LV_306-29_0_5_line_54 |  | 49 | 50 | 0.025042 | 0.125 | 0.08 | 261 | 0 | 0.364 | 1 | 1 | cs | TRUE
55 | LV_306-29_0_5_line_55 |  | 49 | 51 | 0.0072617 | 0.125 | 0.08 | 261 | 0 | 0.364 | 1 | 5 | cs | TRUE
56 | LV_306-29_0_5_line_56 |  | 50 | 76 | 0.0015595 | 0.125 | 0.08 | 261 | 0 | 0.364 | 1 | 1 | cs | TRUE
57 | LV_306-29_0_5_line_57 |  | 51 | 74 | 0.033502 | 0.125 | 0.08 | 261 | 0 | 0.364 | 1 | 5 | cs | TRUE
58 | LV_306-29_0_5_line_58 |  | 52 | 53 | 0.027651 | 0.125 | 0.08 | 261 | 0 | 0.364 | 1 | 1 | cs | TRUE
59 | LV_306-29_0_5_line_59 |  | 54 | 59 | 0.006492 | 0.125 | 0.08 | 261 | 0 | 0.364 | 1 | 5 | cs | TRUE
60 | LV_306-29_0_5_line_60 |  | 55 | 56 | 0.012519 | 0.125 | 0.08 | 261 | 0 | 0.364 | 1 | 1 | cs | TRUE
61 | LV_306-29_0_5_line_61 |  | 57 | 59 | 0.044442 | 0.125 | 0.08 | 261 | 0 | 0.364 | 1 | 5 | cs | TRUE
62 | LV_306-29_0_5_line_62 |  | 60 | 61 | 0.012934 | 0.125 | 0.08 | 261 | 0 | 0.364 | 1 | 5 | cs | TRUE
63 | LV_306-29_0_5_line_63 |  | 60 | 62 | 0.028236 | 0.125 | 0.08 | 261 | 0 | 0.364 | 1 | 5 | cs | TRUE
64 | LV_306-29_0_5_line_64 |  | 61 | 63 | 0.044332 | 0.125 | 0.08 | 261 | 0 | 0.364 | 1 | 5 | cs | TRUE
65 | LV_306-29_0_5_line_65 |  | 62 | 64 | 0.0025111 | 0.125 | 0.08 | 261 | 0 | 0.364 | 1 | 1 | cs | TRUE
66 | LV_306-29_0_5_line_66 |  | 63 | 65 | 0.039855 | 0.125 | 0.08 | 261 | 0 | 0.364 | 1 | 1 | cs | TRUE
67 | LV_306-29_0_5_line_67 |  | 63 | 66 | 0.010842 | 0.125 | 0.08 | 261 | 0 | 0.364 | 1 | 5 | cs | TRUE
68 | LV_306-29_0_5_line_68 |  | 66 | 67 | 0.016325 | 0.125 | 0.08 | 261 | 0 | 0.364 | 1 | 5 | cs | TRUE
69 | LV_306-29_0_5_line_69 |  | 67 | 75 | 0.038063 | 0.125 | 0.08 | 261 | 0 | 0.364 | 1 | 5 | cs | TRUE
70 | LV_306-29_0_5_line_70 |  | 68 | 69 | 0.029726 | 0.125 | 0.08 | 261 | 0 | 0.364 | 1 | 3 | cs | TRUE
71 | LV_306-29_0_5_line_71 |  | 69 | 75 | 0.0092516 | 0.125 | 0.08 | 261 | 0 | 0.364 | 1 | 5 | cs | TRUE
72 | LV_306-29_0_5_line_72 |  | 70 | 71 | 0.015339 | 0.125 | 0.08 | 261 | 0 | 0.364 | 1 | 1 | cs | TRUE
73 | LV_306-29_0_5_line_73 |  | 71 | 72 | 0.01292 | 0.125 | 0.08 | 261 | 0 | 0.364 | 1 | 1 | cs | TRUE
74 | LV_306-29_0_5_line_74 |  | 71 | 73 | 0.042885 | 0.125 | 0.08 | 261 | 0 | 0.364 | 1 | 1 | cs | TRUE
75 | LV_306-29_0_5_line_75 |  | 73 | 74 | 0.033467 | 0.125 | 0.08 | 261 | 0 | 0.364 | 1 | 4 | cs | TRUE

## trafo
| name | std_type | hv_bus | lv_bus | sn_mva | vn_hv_kv | vn_lv_kv | vk_percent | vkr_percent | pfe_kw | i0_percent | shift_degree | tap_side | tap_neutral | tap_min | tap_max | tap_step_percent | tap_step_degree | tap_pos | tap_phase_shifter | parallel | df | in_service
0 | LV_306-29_0_5_trafo_14 | 0.63 MVA 20/0.4 kV | 77 | 22 | 0.63 | 20 | 0.4 | 6 | 1.206 | 1.65 | 0.2619 | 150 | hv | 0 | -2 | 2 | 2.5 | 0 | 0 | FALSE | 1 | 1 | TRUE

## line_geodata
| x0 | y0 | x1 | y1 | x2 | y2 | x3 | y3 | x4 | y4 | x5 | y5 | x6 | y6
0 | 2590176.4477 | 1213599.7821 | 2590199.307 | 1213620.5831
1 | 2590176.4477 | 1213599.7821 | 2590158.1898 | 1213583.1681
2 | 2590219.6707 | 1213639.1133 | 2590199.307 | 1213620.5831
3 | 2590147.1621 | 1213573.1334 | 2590158.1898 | 1213583.1681
4 | 2590219.2764 | 1213662.7607 | 2590225.478 | 1213655.9466 | 2590227.72 | 1213652.2186 | 2590228.3418 | 1213647.0036 | 2590219.6707 | 1213639.1133
5 | 2590222.9499 | 1213665.7897 | 2590219.2764 | 1213662.7607
6 | 2590219.2764 | 1213662.7607 | 2590196.6288 | 1213643.0498
7 | 2590222.9499 | 1213665.7897 | 2590232.3481 | 1213675.772
8 | 2590222.9499 | 1213665.7897 | 2590218.0677 | 1213671.2897 | 2590208.2488 | 1213682.4013
9 | 2590190.8308 | 1213638.0035 | 2590196.6288 | 1213643.0498
10 | 2590120.8579 | 1213562.8015 | 2590121.7076 | 1213557.6527 | 2590123.3484 | 1213553.2253
11 | 2590123.3484 | 1213553.2253 | 2590127.5288 | 1213545.9031 | 2590132.7532 | 1213540.6359
12 | 2590120.8579 | 1213562.8015 | 2590121.7228 | 1213571.3382 | 2590124.4901 | 1213577.4036 | 2590128.6924 | 1213583.2332
13 | 2590120.8579 | 1213562.8015 | 2590112.7624 | 1213558.9128 | 2590102.122 | 1213563.8445 | 2590097.6533 | 1213576.2045
14 | 2590155.1047 | 1213526.0237 | 2590132.7532 | 1213540.6359
15 | 2590145.1121 | 1213598.213 | 2590133.3715 | 1213587.9948 | 2590128.6924 | 1213583.2332
16 | 2590097.6533 | 1213576.2045 | 2590088.2584 | 1213602.1898
17 | 2590155.1047 | 1213526.0237 | 2590155.2845 | 1213525.9194
18 | 2590155.1047 | 1213526.0237 | 2590160.1613 | 1213533.9865 | 2590166.4661 | 1213540.3384
19 | 2590145.1121 | 1213598.213 | 2590156.9122 | 1213608.4831
20 | 2590177.0173 | 1213550.9685 | 2590166.4661 | 1213540.3384
21 | 2590177.0173 | 1213550.9685 | 2590187.5835 | 1213561.6137
22 | 2590208.0778 | 1213582.2612 | 2590187.5835 | 1213561.6137
23 | 2590208.0778 | 1213582.2612 | 2590225.4955 | 1213599.8092
24 | 2590234.8157 | 1213609.1991 | 2590225.4955 | 1213599.8092
25 | 2590175.4495 | 1213624.6167 | 2590156.9122 | 1213608.4831
26 | 2590190.8308 | 1213638.0035 | 2590175.4495 | 1213624.6167
27 | 2590318.2426 | 1213677.0878 | 2590323.7047 | 1213673.7846
28 | 2590316.6642 | 1213678.0424 | 2590318.2426 | 1213677.0878
29 | 2590338.5452 | 1213664.8096 | 2590323.7047 | 1213673.7846
30 | 2590316.6642 | 1213678.0424 | 2590325.6732 | 1213691.4549
31 | 2590316.6642 | 1213678.0424 | 2590306.2324 | 1213685.119 | 2590298.9326 | 1213689.8404
32 | 2590347.8344 | 1213659.192 | 2590338.5452 | 1213664.8096
33 | 2590325.6732 | 1213691.4549 | 2590342.3508 | 1213716.2841
34 | 2590292.257 | 1213694.1581 | 2590298.9326 | 1213689.8404
35 | 2590347.8344 | 1213659.192 | 2590355.9413 | 1213670.5756
36 | 2590353.5167 | 1213655.2582 | 2590347.8344 | 1213659.192
37 | 2590292.257 | 1213694.1581 | 2590278.0472 | 1213704.9525
38 | 2590292.257 | 1213694.1581 | 2590284.6298 | 1213682.0575
39 | 2590359.1304 | 1213675.0537 | 2590355.9413 | 1213670.5756
40 | 2590353.5167 | 1213655.2582 | 2590363.7568 | 1213646.9813 | 2590367.7779 | 1213642.2798
41 | 2590353.5167 | 1213655.2582 | 2590346.0863 | 1213644.4488
42 | 2590264.6983 | 1213715.093 | 2590278.0472 | 1213704.9525
43 | 2590269.7257 | 1213658.4119 | 2590284.6298 | 1213682.0575
44 | 2590359.1304 | 1213675.0537 | 2590372.7249 | 1213694.143
45 | 2590376.5387 | 1213630.2234 | 2590372.0122 | 1213637.3291 | 2590367.7779 | 1213642.2798
46 | 2590346.0863 | 1213644.4488 | 2590345.8316 | 1213644.0783
47 | 2590376.9678 | 1213700.1008 | 2590372.7249 | 1213694.143
48 | 2590381.7245 | 1213622.0826 | 2590376.5387 | 1213630.2234
49 | 2590333.3491 | 1213625.9191 | 2590345.8316 | 1213644.0783
50 | 2590381.7245 | 1213622.0826 | 2590399.1498 | 1213632.688
51 | 2590381.7245 | 1213622.0826 | 2590388.5762 | 1213611.3172
52 | 2590404.1395 | 1213635.7248 | 2590399.1498 | 1213632.688
53 | 2590398.6266 | 1213595.707 | 2590393.702 | 1213603.2636 | 2590388.5762 | 1213611.3172
54 | 2590398.6266 | 1213595.707 | 2590418.5075 | 1213607.5591 | 2590420.1558 | 1213608.496
55 | 2590398.6266 | 1213595.707 | 2590392.351 | 1213592.0534
56 | 2590421.5116 | 1213609.2666 | 2590420.1558 | 1213608.496
57 | 2590392.351 | 1213592.0534 | 2590363.3978 | 1213575.1976
58 | 2590254.9812 | 1213635.0195 | 2590269.7257 | 1213658.4119
59 | 2590260.5279 | 1213710.1081 | 2590264.6983 | 1213715.093
60 | 2590376.9678 | 1213700.1008 | 2590387.3365 | 1213693.0848
61 | 2590260.5279 | 1213710.1081 | 2590251.9036 | 1213698.5825 | 2590242.1633 | 1213687.3701 | 2590232.742 | 1213676.1905 | 2590232.3481 | 1213675.772
62 | 2590336.6389 | 1213603.3344 | 2590325.0542 | 1213597.5835
63 | 2590333.3491 | 1213625.9191 | 2590341.6249 | 1213619.4464 | 2590342.4547 | 1213615.9653 | 2590341.0852 | 1213609.8753 | 2590336.6389 | 1213603.3344
64 | 2590283.944 | 1213599.3741 | 2590294.9476 | 1213598.2109 | 2590302.4679 | 1213594.1519 | 2590308.8327 | 1213594.1414 | 2590312.8961 | 1213598.7485 | 2590325.0542 | 1213597.5835 | 2590325.0542 | 1213597.5835
65 | 2590333.3491 | 1213625.9191 | 2590331.2658 | 1213627.3212
66 | 2590283.944 | 1213599.3741 | 2590271.2286 | 1213612.6802 | 2590271.822 | 1213622.4848 | 2590277.8993 | 1213632.3978
67 | 2590283.944 | 1213599.3741 | 2590276.373 | 1213591.6137
68 | 2590276.373 | 1213591.6137 | 2590264.9732 | 1213579.9287
69 | 2590238.3932 | 1213552.6836 | 2590264.9732 | 1213579.9287
70 | 2590231.9327 | 1213546.0614 | 2590220.2179 | 1213534.0536 | 2590211.4358 | 1213524.5358
71 | 2590231.9327 | 1213546.0614 | 2590238.3932 | 1213552.6836
72 | 2590297.414 | 1213536.7835 | 2590292.7491 | 1213545.2292 | 2590290.9047 | 1213550.6131
73 | 2590297.414 | 1213536.7835 | 2590295.9999 | 1213535.9631 | 2590290.9366 | 1213533.0365 | 2590286.6041 | 1213529.7512
74 | 2590297.414 | 1213536.7835 | 2590334.4755 | 1213558.3598
75 | 2590363.3978 | 1213575.1976 | 2590334.4755 | 1213558.3598

## bus_geodata
| x | y | coords
0 | 2590176.4477 | 1213599.7821
1 | 2590199.307 | 1213620.5831
2 | 2590158.1898 | 1213583.1681
3 | 2590219.6707 | 1213639.1133
4 | 2590147.1621 | 1213573.1334
5 | 2590219.2764 | 1213662.7607
6 | 2590222.9499 | 1213665.7897
7 | 2590196.6288 | 1213643.0498
8 | 2590123.3484 | 1213553.2253
9 | 2590120.8579 | 1213562.8015
10 | 2590132.7532 | 1213540.6359
11 | 2590128.6924 | 1213583.2332
12 | 2590097.6533 | 1213576.2045
13 | 2590155.1047 | 1213526.0237
14 | 2590145.1121 | 1213598.213
15 | 2590088.2584 | 1213602.1898
16 | 2590155.2845 | 1213525.9194
17 | 2590166.4661 | 1213540.3384
18 | 2590177.0173 | 1213550.9685
19 | 2590187.5835 | 1213561.6137
20 | 2590208.0778 | 1213582.2612
21 | 2590225.4955 | 1213599.8092
22 | 2590234.8157 | 1213609.1991
23 | 2590156.9122 | 1213608.4831
24 | 2590175.4495 | 1213624.6167
25 | 2590190.8308 | 1213638.0035
26 | 2590318.2426 | 1213677.0878
27 | 2590323.7047 | 1213673.7846
28 | 2590316.6642 | 1213678.0424
29 | 2590338.5452 | 1213664.8096
30 | 2590325.6732 | 1213691.4549
31 | 2590298.9326 | 1213689.8404
32 | 2590347.8344 | 1213659.192
33 | 2590342.3508 | 1213716.2841
34 | 2590292.257 | 1213694.1581
35 | 2590355.9413 | 1213670.5756
36 | 2590353.5167 | 1213655.2582
37 | 2590278.0472 | 1213704.9525
38 | 2590284.6298 | 1213682.0575
39 | 2590359.1304 | 1213675.0537
40 | 2590367.7779 | 1213642.2798
41 | 2590346.0863 | 1213644.4488
42 | 2590372.7249 | 1213694.143
43 | 2590376.5387 | 1213630.2234
44 | 2590345.8316 | 1213644.0783
45 | 2590381.7245 | 1213622.0826
46 | 2590399.1498 | 1213632.688
47 | 2590388.5762 | 1213611.3172
48 | 2590404.1394 | 1213635.7248
49 | 2590398.6266 | 1213595.707
50 | 2590420.1558 | 1213608.496
51 | 2590392.351 | 1213592.0534
52 | 2590269.7257 | 1213658.4119
53 | 2590254.9812 | 1213635.0195
54 | 2590264.6983 | 1213715.093
55 | 2590376.9678 | 1213700.1008
56 | 2590387.3365 | 1213693.0848
57 | 2590232.3481 | 1213675.772
58 | 2590208.2488 | 1213682.4013
59 | 2590260.5279 | 1213710.1081
60 | 2590336.6389 | 1213603.3344
61 | 2590325.0542 | 1213597.5835
62 | 2590333.3491 | 1213625.9191
63 | 2590283.944 | 1213599.3741
64 | 2590331.2658 | 1213627.3212
65 | 2590277.8993 | 1213632.3978
66 | 2590276.373 | 1213591.6137
67 | 2590264.9732 | 1213579.9287
68 | 2590211.4358 | 1213524.5358
69 | 2590231.9327 | 1213546.0614
70 | 2590290.9047 | 1213550.6131
71 | 2590297.414 | 1213536.7835
72 | 2590286.6041 | 1213529.7512
73 | 2590334.4755 | 1213558.3598
74 | 2590363.3978 | 1213575.1976
75 | 2590238.3932 | 1213552.6836
76 | 2590421.5116 | 1213609.2666
77 | 2590245.1884 | 1213619.6493

## line_std_types
| c_nf_per_km | r_ohm_per_km | x_ohm_per_km | max_i_ka | type | q_mm2 | alpha | voltage_rating
NAYY 4x50 SE | 210 | 0.642 | 0.083 | 0.142 | cs | 50 | 0.00403 | LV
NAYY 4x120 SE | 264 | 0.225 | 0.08 | 0.242 | cs | 120 | 0.00403 | LV
NAYY 4x150 SE | 261 | 0.208 | 0.08 | 0.27 | cs | 150 | 0.00403 | LV
NA2XS2Y 1x95 RM/25 12/20 kV | 216 | 0.313 | 0.132 | 0.252 | cs | 95 | 0.00403 | MV
NA2XS2Y 1x185 RM/25 12/20 kV | 273 | 0.161 | 0.117 | 0.362 | cs | 185 | 0.00403 | MV
NA2XS2Y 1x240 RM/25 12/20 kV | 304 | 0.122 | 0.112 | 0.421 | cs | 240 | 0.00403 | MV
NA2XS2Y 1x95 RM/25 6/10 kV | 315 | 0.313 | 0.123 | 0.249 | cs | 95 | 0.00403 | MV
NA2XS2Y 1x185 RM/25 6/10 kV | 406 | 0.161 | 0.11 | 0.358 | cs | 185 | 0.00403 | MV
NA2XS2Y 1x240 RM/25 6/10 kV | 456 | 0.122 | 0.105 | 0.416 | cs | 240 | 0.00403 | MV
NA2XS2Y 1x150 RM/25 12/20 kV | 250 | 0.206 | 0.116 | 0.319 | cs | 150 | 0.00403 | MV
NA2XS2Y 1x120 RM/25 12/20 kV | 230 | 0.253 | 0.119 | 0.283 | cs | 120 | 0.00403 | MV
NA2XS2Y 1x70 RM/25 12/20 kV | 190 | 0.443 | 0.132 | 0.22 | cs | 70 | 0.00403 | MV
NA2XS2Y 1x150 RM/25 6/10 kV | 360 | 0.206 | 0.11 | 0.315 | cs | 150 | 0.00403 | MV
NA2XS2Y 1x120 RM/25 6/10 kV | 340 | 0.253 | 0.113 | 0.28 | cs | 120 | 0.00403 | MV
NA2XS2Y 1x70 RM/25 6/10 kV | 280 | 0.443 | 0.123 | 0.217 | cs | 70 | 0.00403 | MV
N2XS(FL)2Y 1x120 RM/35 64/110 kV | 112 | 0.153 | 0.166 | 0.366 | cs | 120 | 0.00393 | HV
N2XS(FL)2Y 1x185 RM/35 64/110 kV | 125 | 0.099 | 0.156 | 0.457 | cs | 185 | 0.00393 | HV
N2XS(FL)2Y 1x240 RM/35 64/110 kV | 135 | 0.075 | 0.149 | 0.526 | cs | 240 | 0.00393 | HV
N2XS(FL)2Y 1x300 RM/35 64/110 kV | 144 | 0.06 | 0.144 | 0.588 | cs | 300 | 0.00393 | HV
15-AL1/3-ST1A 0.4 | 11 | 1.8769 | 0.35 | 0.105 | ol | 16 | 0.00403 | LV
24-AL1/4-ST1A 0.4 | 11.25 | 1.2012 | 0.335 | 0.14 | ol | 24 | 0.00403 | LV
48-AL1/8-ST1A 0.4 | 12.2 | 0.5939 | 0.3 | 0.21 | ol | 48 | 0.00403 | LV
94-AL1/15-ST1A 0.4 | 13.2 | 0.306 | 0.29 | 0.35 | ol | 94 | 0.00403 | LV
34-AL1/6-ST1A 10.0 | 9.7 | 0.8342 | 0.36 | 0.17 | ol | 34 | 0.00403 | MV
48-AL1/8-ST1A 10.0 | 10.1 | 0.5939 | 0.35 | 0.21 | ol | 48 | 0.00403 | MV
70-AL1/11-ST1A 10.0 | 10.4 | 0.4132 | 0.339 | 0.29 | ol | 70 | 0.00403 | MV
94-AL1/15-ST1A 10.0 | 10.75 | 0.306 | 0.33 | 0.35 | ol | 94 | 0.00403 | MV
122-AL1/20-ST1A 10.0 | 11.1 | 0.2376 | 0.323 | 0.41 | ol | 122 | 0.00403 | MV
149-AL1/24-ST1A 10.0 | 11.25 | 0.194 | 0.315 | 0.47 | ol | 149 | 0.00403 | MV
34-AL1/6-ST1A 20.0 | 9.15 | 0.8342 | 0.382 | 0.17 | ol | 34 | 0.00403 | MV
48-AL1/8-ST1A 20.0 | 9.5 | 0.5939 | 0.372 | 0.21 | ol | 48 | 0.00403 | MV
70-AL1/11-ST1A 20.0 | 9.7 | 0.4132 | 0.36 | 0.29 | ol | 70 | 0.00403 | MV
94-AL1/15-ST1A 20.0 | 10 | 0.306 | 0.35 | 0.35 | ol | 94 | 0.00403 | MV
122-AL1/20-ST1A 20.0 | 10.3 | 0.2376 | 0.344 | 0.41 | ol | 122 | 0.00403 | MV
149-AL1/24-ST1A 20.0 | 10.5 | 0.194 | 0.337 | 0.47 | ol | 149 | 0.00403 | MV
184-AL1/30-ST1A 20.0 | 10.75 | 0.1571 | 0.33 | 0.535 | ol | 184 | 0.00403 | MV
243-AL1/39-ST1A 20.0 | 11 | 0.1188 | 0.32 | 0.645 | ol | 243 | 0.00403 | MV
48-AL1/8-ST1A 110.0 | 8 | 0.5939 | 0.46 | 0.21 | ol | 48 | 0.00403 | HV
70-AL1/11-ST1A 110.0 | 8.4 | 0.4132 | 0.45 | 0.29 | ol | 70 | 0.00403 | HV
94-AL1/15-ST1A 110.0 | 8.65 | 0.306 | 0.44 | 0.35 | ol | 94 | 0.00403 | HV
122-AL1/20-ST1A 110.0 | 8.5 | 0.2376 | 0.43 | 0.41 | ol | 122 | 0.00403 | HV
149-AL1/24-ST1A 110.0 | 8.75 | 0.194 | 0.41 | 0.47 | ol | 149 | 0.00403 | HV
184-AL1/30-ST1A 110.0 | 8.8 | 0.1571 | 0.4 | 0.535 | ol | 184 | 0.00403 | HV
243-AL1/39-ST1A 110.0 | 9 | 0.1188 | 0.39 | 0.645 | ol | 243 | 0.00403 | HV
305-AL1/39-ST1A 110.0 | 9.2 | 0.0949 | 0.38 | 0.74 | ol | 305 | 0.00403 | HV
490-AL1/64-ST1A 110.0 | 9.75 | 0.059 | 0.37 | 0.96 | ol | 490 | 0.00403 | HV
679-AL1/86-ST1A 110.0 | 9.95 | 0.042 | 0.36 | 1.15 | ol | 679 | 0.00403 | HV
490-AL1/64-ST1A 220.0 | 10 | 0.059 | 0.285 | 0.96 | ol | 490 | 0.00403 | HV
679-AL1/86-ST1A 220.0 | 11.7 | 0.042 | 0.275 | 1.15 | ol | 679 | 0.00403 | HV
490-AL1/64-ST1A 380.0 | 11 | 0.059 | 0.253 | 0.96 | ol | 490 | 0.00403 | HV
679-AL1/86-ST1A 380.0 | 14.6 | 0.042 | 0.25 | 1.15 | ol | 679 | 0.00403 | HV

## trafo_std_types
| i0_percent | pfe_kw | vkr_percent | sn_mva | vn_lv_kv | vn_hv_kv | vk_percent | shift_degree | vector_group | tap_side | tap_neutral | tap_min | tap_max | tap_step_degree | tap_step_percent | tap_phase_shifter
160 MVA 380/110 kV | 0.06 | 60 | 0.25 | 160 | 110 | 380 | 12.2 | 0 | Yy0 | hv | 0 | -9 | 9 | 0 | 1.5 | FALSE
100 MVA 220/110 kV | 0.06 | 55 | 0.26 | 100 | 110 | 220 | 12 | 0 | Yy0 | hv | 0 | -9 | 9 | 0 | 1.5 | FALSE
63 MVA 110/20 kV | 0.04 | 22 | 0.32 | 63 | 20 | 110 | 18 | 150 | YNd5 | hv | 0 | -9 | 9 | 0 | 1.5 | FALSE
40 MVA 110/20 kV | 0.05 | 18 | 0.34 | 40 | 20 | 110 | 16.2 | 150 | YNd5 | hv | 0 | -9 | 9 | 0 | 1.5 | FALSE
25 MVA 110/20 kV | 0.07 | 14 | 0.41 | 25 | 20 | 110 | 12 | 150 | YNd5 | hv | 0 | -9 | 9 | 0 | 1.5 | FALSE
63 MVA 110/10 kV | 0.04 | 22 | 0.32 | 63 | 10 | 110 | 18 | 150 | YNd5 | hv | 0 | -9 | 9 | 0 | 1.5 | FALSE
40 MVA 110/10 kV | 0.05 | 18 | 0.34 | 40 | 10 | 110 | 16.2 | 150 | YNd5 | hv | 0 | -9 | 9 | 0 | 1.5 | FALSE
25 MVA 110/10 kV | 0.07 | 14 | 0.41 | 25 | 10 | 110 | 12 | 150 | YNd5 | hv | 0 | -9 | 9 | 0 | 1.5 | FALSE
0.25 MVA 20/0.4 kV | 0.32 | 0.8 | 1.44 | 0.25 | 0.4 | 20 | 6 | 150 | Yzn5 | hv | 0 | -2 | 2 | 0 | 2.5 | FALSE
0.4 MVA 20/0.4 kV | 0.3375 | 1.35 | 1.425 | 0.4 | 0.4 | 20 | 6 | 150 | Dyn5 | hv | 0 | -2 | 2 | 0 | 2.5 | FALSE
0.63 MVA 20/0.4 kV | 0.2619 | 1.65 | 1.206 | 0.63 | 0.4 | 20 | 6 | 150 | Dyn5 | hv | 0 | -2 | 2 | 0 | 2.5 | FALSE
0.25 MVA 10/0.4 kV | 0.24 | 0.6 | 1.2 | 0.25 | 0.4 | 10 | 4 | 150 | Dyn5 | hv | 0 | -2 | 2 | 0 | 2.5 | FALSE
0.4 MVA 10/0.4 kV | 0.2375 | 0.95 | 1.325 | 0.4 | 0.4 | 10 | 4 | 150 | Dyn5 | hv | 0 | -2 | 2 | 0 | 2.5 | FALSE
0.63 MVA 10/0.4 kV | 0.1873 | 1.18 | 1.0794 | 0.63 | 0.4 | 10 | 4 | 150 | Dyn5 | hv | 0 | -2 | 2 | 0 | 2.5 | FALSE

## trafo3w_std_types
| sn_hv_mva | sn_mv_mva | sn_lv_mva | vn_hv_kv | vn_mv_kv | vn_lv_kv | vk_hv_percent | vk_mv_percent | vk_lv_percent | vkr_hv_percent | vkr_mv_percent | vkr_lv_percent | pfe_kw | i0_percent | shift_mv_degree | shift_lv_degree | vector_group | tap_side | tap_neutral | tap_min | tap_max | tap_step_percent
63/25/38 MVA 110/20/10 kV | 63 | 25 | 38 | 110 | 20 | 10 | 10.4 | 10.4 | 10.4 | 0.28 | 0.32 | 0.35 | 35 | 0.89 | 0 | 0 | YN0yn0yn0 | hv | 0 | -10 | 10 | 1.2
63/25/38 MVA 110/10/10 kV | 63 | 25 | 38 | 110 | 10 | 10 | 10.4 | 10.4 | 10.4 | 0.28 | 0.32 | 0.35 | 35 | 0.89 | 0 | 0 | YN0yn0yn0 | hv | 0 | -10 | 10 | 1.2

## fuse_std_types
| fuse_type | i_rated_a | t_avg | t_min | t_total | x_avg | x_min | x_total
HV 100A | HV 100A | 100 | 0 | [10.0, 3.64, 0.854, 0.281, 0.1, 0.0531, 0.022, 0.01] | [10.0, 4.267, 1.21, 0.403, 0.1, 0.058, 0.022, 0.01] | 0 | [300.0, 350.0, 450.0, 550.0, 700.0, 850.0, 1200.0, 1752.0] | [600.0, 700.0, 900.0, 1150.0, 1665.0, 2000.0, 3000.0, 4313.0]
HV 10A | HV 10A | 10 | 0 | [10.0, 1675.0, 0.344, 0.156, 0.1, 0.0417, 0.0171, 0.01] | [10.0, 1.3, 0.3, 0.155, 0.1, 0.0555, 0.023, 0.01] | 0 | [30.0, 32.0, 35.0, 37.0, 39.0, 50.0, 70.0, 88.0] | [60.0, 70.0, 80.0, 87.0, 94.0, 110.0, 150.0, 216.0]
HV 125A | HV 125A | 125 | 0 | [10.0, 1.82, 0.344, 0.1, 0.0467, 0.0269, 0.01] | [10.0, 2.478, 0.426, 0.1, 0.0427, 0.0211, 0.01] | 0 | [375.0, 500.0, 700.0, 925.0, 1200.0, 1500.0, 2341.0] | [750.0, 1000.0, 1500.0, 2200.0, 3000.0, 4000.0, 5765.0]
HV 160A | HV 160A | 160 | 0 | [10.0, 4.15, 1.03, 0.198, 0.1, 0.051, 0.0172, 0.01] | [10.0, 2.3, 0.734, 0.274, 0.1, 0.046, 0.0177, 0.01] | 0 | [480.0, 550.0, 700.0, 1000.0, 1260.0, 1600.0, 2500.0, 3227.0] | [960.0, 1300.0, 1700.0, 2200.0, 2996.0, 4000.0, 6000.0, 7946.0]
HV 16A | HV 16A | 16 | 0 | [10.0, 0.352, 0.164, 0.1, 0.0649, 0.0342, 0.01] | [10.0, 2.34, 0.722, 0.181, 0.1, 0.055, 0.0296, 0.01] | 0 | [48.0, 60.0, 65.0, 71.0, 80.0, 100.0, 162.0] | [96.0, 110.0, 125.0, 150.0, 168.0, 200.0, 250.0, 398.0]
HV 200A | HV 200A | 200 | 0 | [10.0, 4.267, 1.21, 0.403, 0.1, 0.058, 0.022, 0.01] | [10.0, 3.73, 1.654, 0.328, 0.1, 0.0531, 0.019, 0.01] | 0 | [600.0, 700.0, 900.0, 1150.0, 1665.0, 2000.0, 3000.0, 4313.0] | [1200.0, 1500.0, 1800.0, 2700.0, 3960.0, 5000.0, 7500.0, 10620.0]
HV 20A | HV 20A | 20 | 0 | [10.0, 1.3, 0.3, 0.155, 0.1, 0.0555, 0.023, 0.01] | [10.0, 1.3, 0.161, 0.1, 0.0611, 0.0399, 0.0141, 0.01] | 0 | [60.0, 70.0, 80.0, 87.0, 94.0, 110.0, 150.0, 216.0] | [120.0, 150.0, 200.0, 223.0, 260.0, 300.0, 450.0, 532.0]
HV 25A | HV 25A | 25 | 0 | [10.0, 2.512, 0.833, 0.299, 0.1, 0.0372, 0.0223, 0.01] | [10.0, 3.125, 0.597, 0.198, 0.1, 0.0378, 0.022, 0.01] | 0 | [75.0, 82.0, 90.0, 100.0, 124.0, 170.0, 200.0, 289.0] | [150.0, 170.0, 210.0, 250.0, 294.0, 400.0, 500.0, 711.0]
HV 31.5A | HV 31.5A | 31.5 | 0 | [10.0, 2.34, 0.722, 0.181, 0.1, 0.055, 0.0296, 0.01] | [10.0, 2.84, 0.368, 0.164, 0.1, 0.0621, 0.0378, 0.0195, 0.01] | 0 | [95.0, 110.0, 125.0, 150.0, 165.0, 200.0, 250.0, 390.0] | [189.0, 220.0, 300.0, 350.0, 393.0, 450.0, 530.0, 700.0, 960.0]
HV 40A | HV 40A | 40 | 0 | [10.0, 1.3, 0.161, 0.1, 0.0611, 0.0399, 0.0141, 0.01] | [10.0, 2.05, 0.369, 0.198, 0.1, 0.051, 0.0298, 0.01] | 0 | [120.0, 150.0, 200.0, 223.0, 260.0, 300.0, 450.0, 532.0] | [240.0, 300.0, 400.0, 450.0, 530.0, 650.0, 800.0, 1311.0]
HV 50A | HV 50A | 50 | 0 | [10.0, 3.215, 0.597, 0.198, 0.1, 0.0378, 0.022, 0.01] | [10.0, 3.64, 0.854, 0.281, 0.1, 0.0531, 0.022, 0.01] | 0 | [150.0, 170.0, 210.0, 250.0, 294.0, 400.0, 500.0, 711.0] | [300.0, 350.0, 450.0, 550.0, 700.0, 850.0, 1200.0, 1752.0]
HV 6.3A | HV 6.3A | 6.3 | 0 | [10.0, 1.39, 0.344, 0.168, 0.1, 0.056, 0.0263, 0.01] | [10.0, 1.711, 0.516, 0.198, 0.1, 0.0634, 0.0303, 0.01] | 0 | [19.0, 19.5, 20.4, 20.8, 22.0, 25.0, 32.0, 48.0] | [38.0, 40.0, 43.0, 48.0, 53.0, 60.0, 75.0, 118.0]
HV 63A | HV 63A | 63 | 0 | [10.0, 2.84, 0.368, 0.164, 0.1, 0.0621, 0.0378, 0.0195, 0.01] | [10.0, 1.82, 0.344, 0.1, 0.0467, 0.0269, 0.01] | 0 | [189.0, 220.0, 300.0, 350.0, 393.0, 450.0, 530.0, 700.0, 961.0] | [378.0, 500.0, 700.0, 934.0, 1200.0, 1500.0, 2366.0]
HV 80A | HV 80A | 80 | 0 | [10.0, 2.05, 0.369, 0.198, 0.1, 0.051, 0.0298, 0.01] | [10.0, 4.15, 1.03, 0.198, 0.1, 0.051, 0.0172, 0.01] | 0 | [240.0, 300.0, 400.0, 450.0, 530.0, 650.0, 800.0, 1311.0] | [480.0, 550.0, 700.0, 1000.0, 1260.0, 1600.0, 2500.0, 3227.0]
Siemens NH-1-100 | Siemens NH-1-100 | 100 | [5400.0, 2000.0, 400.0, 20.0, 1.0, 0.2, 0.012, 0.004] | 0 | 0 | [150.0, 190.0, 250.0, 430.0, 900.0, 1250.0, 2700.0, 3600.0] | 0 | 0
Siemens NH-1-125 | Siemens NH-1-125 | 125 | [4800.0, 120.0, 7.0, 0.1, 0.004] | 0 | 0 | [180.0, 400.0, 740.0, 2000.0, 4250.0] | 0 | 0
Siemens NH-1-16 | Siemens NH-1-16 | 16 | [4000.0, 400.0, 2.0, 0.1, 0.04, 0.01] | 0 | 0 | [26.0, 35.0, 75.0, 150.0, 200.0, 300.0] | 0 | 0
Siemens NH-1-160 | Siemens NH-1-160 | 160 | [4800.0, 120.0, 7.0, 0.1, 0.004] | 0 | 0 | [210.0, 500.0, 900.0, 2300.0, 5000.0] | 0 | 0
Siemens NH-1-25 | Siemens NH-1-25 | 25 | [4000.0, 1000.0, 10.0, 0.2, 0.02, 0.01] | 0 | 0 | [40.0, 50.0, 100.0, 210.0, 400.0, 500.0] | 0 | 0
Siemens NH-1-50 | Siemens NH-1-50 | 50 | [4000.0, 40.0, 4.0, 1.0, 0.02, 0.01] | 0 | 0 | [86.0, 200.0, 300.0, 400.0, 1000.0, 1280.0] | 0 | 0
Siemens NH-1-63 | Siemens NH-1-63 | 63 | [4000.0, 100.0, 10.0, 2.0, 0.04, 0.01] | 0 | 0 | [100.0, 200.0, 300.0, 400.0, 1000.0, 1500.0] | 0 | 0
Siemens NH-1-80 | Siemens NH-1-80 | 80 | [4800.0, 120.0, 7.0, 0.1, 0.01] | 0 | 0 | [150.58, 250.0, 450.0, 1150.0, 2470.0] | 0 | 0
Siemens NH-2-1000 | Siemens NH-2-1000 | 1000 | [4800.0, 120.0, 7.0, 0.1, 0.004] | 0 | 0 | [1900.0, 3500.0, 8400.0, 24000.0, 52000.0] | 0 | 0
Siemens NH-2-200 | Siemens NH-2-200 | 200 | [4800.0, 120.0, 7.0, 0.1, 0.004] | 0 | 0 | [280.0, 650.0, 1200.0, 3000.0, 7000.0] | 0 | 0
Siemens NH-2-224 | Siemens NH-2-224 | 224 | [4800.0, 120.0, 7.0, 0.2, 0.04, 0.004] | 0 | 0 | [400.0, 750.0, 1453.0, 3025.0, 4315.0, 7600.0] | 0 | 0
Siemens NH-2-250 | Siemens NH-2-250 | 250 | [4800.0, 120.0, 7.0, 0.1, 0.004] | 0 | 0 | [450.0, 800.0, 1650.0, 4000.0, 8500.0] | 0 | 0
Siemens NH-2-315 | Siemens NH-2-315 | 315 | [4800.0, 120.0, 7.0, 0.1, 0.004] | 0 | 0 | [550.0, 920.0, 1900.0, 5000.0, 11000.0] | 0 | 0
Siemens NH-2-355 | Siemens NH-2-355 | 355 | [4800.0, 120.0, 6.0, 0.1, 0.004] | 0 | 0 | [650.0, 1116.27, 2350.0, 5840.0, 12790.0] | 0 | 0
Siemens NH-2-400 | Siemens NH-2-400 | 400 | [4800.0, 120.0, 7.0, 0.1, 0.004] | 0 | 0 | [720.0, 1350.0, 2800.0, 6500.0, 15000.0] | 0 | 0
Siemens NH-2-425 | Siemens NH-2-425 | 425 | [4800.0, 120.0, 7.0, 0.1, 0.004] | 0 | 0 | [850.0, 1500.0, 3050.0, 7500.0, 16500.0] | 0 | 0
Siemens NH-2-630 | Siemens NH-2-630 | 630 | [4800.0, 120.0, 7.0, 0.1, 0.004] | 0 | 0 | [1200.0, 2000.0, 4800.0, 12000.0, 26000.0] | 0 | 0

## dtypes
| element | column | dtype
0 | bus | name | object
1 | bus | vn_kv | float64
2 | bus | type | object
3 | bus | zone | object
4 | bus | in_service | bool
5 | load | name | object
6 | load | bus | uint32
7 | load | p_mw | float64
8 | load | q_mvar | float64
9 | load | const_z_percent | float64
10 | load | const_i_percent | float64
11 | load | sn_mva | float64
12 | load | scaling | float64
13 | load | in_service | bool
14 | load | type | object
15 | ext_grid | name | object
16 | ext_grid | bus | uint32
17 | ext_grid | vm_pu | float64
18 | ext_grid | va_degree | float64
19 | ext_grid | slack_weight | float64
20 | ext_grid | in_service | bool
21 | line | name | object
22 | line | std_type | object
23 | line | from_bus | uint32
24 | line | to_bus | uint32
25 | line | length_km | float64
26 | line | r_ohm_per_km | float64
27 | line | x_ohm_per_km | float64
28 | line | c_nf_per_km | float64
29 | line | g_us_per_km | float64
30 | line | max_i_ka | float64
31 | line | df | float64
32 | line | parallel | uint32
33 | line | type | object
34 | line | in_service | bool
35 | trafo | name | object
36 | trafo | std_type | object
37 | trafo | hv_bus | uint32
38 | trafo | lv_bus | uint32
39 | trafo | sn_mva | float64
40 | trafo | vn_hv_kv | float64
41 | trafo | vn_lv_kv | float64
42 | trafo | vk_percent | float64
43 | trafo | vkr_percent | float64
44 | trafo | pfe_kw | float64
45 | trafo | i0_percent | float64
46 | trafo | shift_degree | float64
47 | trafo | tap_side | object
48 | trafo | tap_neutral | int32
49 | trafo | tap_min | int32
50 | trafo | tap_max | int32
51 | trafo | tap_step_percent | float64
52 | trafo | tap_step_degree | float64
53 | trafo | tap_pos | int32
54 | trafo | tap_phase_shifter | bool
55 | trafo | parallel | uint32
56 | trafo | df | float64
57 | trafo | in_service | bool
58 | line_geodata | coords | object
59 | bus_geodata | x | float64
60 | bus_geodata | y | float64
61 | bus_geodata | coords | object

## parameters
| version | format_version | converged | OPF_converged | name | f_hz | sn_mva
0 | 2.14.6 | 2.14.0 | FALSE | FALSE |  | 50 | 1