## bus
| name | vn_kv | type | zone | in_service
0 | bus_LV_306-2_0_5_node_0 | 0.4 | n |  | TRUE
1 | bus_LV_306-2_0_5_node_1 | 0.4 | n |  | TRUE
2 | bus_LV_306-2_0_5_node_2 | 0.4 | n |  | TRUE
3 | bus_LV_306-2_0_5_node_4 | 0.4 | n |  | TRUE
4 | bus_LV_306-2_0_5_node_19 | 0.4 | n |  | TRUE
5 | bus_LV_306-2_0_5_node_12 | 0.4 | n |  | TRUE
6 | bus_LV_306-2_0_5_node_18 | 0.4 | n |  | TRUE
7 | bus_LV_306-2_0_5_node_9 | 0.4 | n |  | TRUE
8 | bus_LV_306-2_0_5_node_13 | 0.4 | n |  | TRUE
9 | bus_LV_306-2_0_5_node_14 | 0.4 | n |  | TRUE
10 | bus_LV_306-2_0_5_node_20 | 0.4 | n |  | TRUE
11 | bus_LV_306-2_0_5_node_5 | 0.4 | n |  | TRUE
12 | bus_LV_306-2_0_5_node_6 | 0.4 | n |  | TRUE
13 | bus_LV_306-2_0_5_node_7 | 0.4 | n |  | TRUE
14 | bus_LV_306-2_0_5_node_8 | 0.4 | n |  | TRUE
15 | bus_LV_306-2_0_5_node_10 | 0.4 | n |  | TRUE
16 | bus_LV_306-2_0_5_node_65 | 0.4 | n |  | TRUE
17 | bus_LV_306-2_0_5_node_66 | 0.4 | n |  | TRUE
18 | bus_LV_306-2_0_5_node_64 | 0.4 | n |  | TRUE
19 | bus_LV_306-2_0_5_node_34 | 0.4 | n |  | TRUE
20 | bus_LV_306-2_0_5_node_15 | 0.4 | n |  | TRUE
21 | bus_LV_306-2_0_5_node_16 | 0.4 | n |  | TRUE
22 | bus_LV_306-2_0_5_node_17 | 0.4 | n |  | TRUE
23 | bus_LV_306-2_0_5_node_28 | 0.4 | n |  | TRUE
24 | bus_LV_306-2_0_5_node_22 | 0.4 | n |  | TRUE
25 | bus_LV_306-2_0_5_node_29 | 0.4 | n |  | TRUE
26 | bus_LV_306-2_0_5_node_21 | 0.4 | n |  | TRUE
27 | bus_LV_306-2_0_5_node_23 | 0.4 | n |  | TRUE
28 | bus_LV_306-2_0_5_node_25 | 0.4 | n |  | TRUE
29 | bus_LV_306-2_0_5_node_59 | 0.4 | n |  | TRUE
30 | bus_LV_306-2_0_5_node_31 | 0.4 | n |  | TRUE
31 | bus_LV_306-2_0_5_node_60 | 0.4 | n |  | TRUE
32 | bus_LV_306-2_0_5_node_61 | 0.4 | n |  | TRUE
33 | bus_LV_306-2_0_5_node_35 | 0.4 | n |  | TRUE
34 | bus_LV_306-2_0_5_node_24 | 0.4 | n |  | TRUE
35 | bus_LV_306-2_0_5_node_32 | 0.4 | n |  | TRUE
36 | bus_LV_306-2_0_5_node_37 | 0.4 | n |  | TRUE
37 | bus_LV_306-2_0_5_node_36 | 0.4 | n |  | TRUE
38 | bus_LV_306-2_0_5_node_30 | 0.4 | n |  | TRUE
39 | bus_LV_306-2_0_5_node_70 | 0.4 | n |  | TRUE
40 | bus_LV_306-2_0_5_node_33 | 0.4 | n |  | TRUE
41 | bus_LV_306-2_0_5_node_58 | 0.4 | n |  | TRUE
42 | bus_LV_306-2_0_5_node_38 | 0.4 | n |  | TRUE
43 | bus_LV_306-2_0_5_node_39 | 0.4 | n |  | TRUE
44 | bus_LV_306-2_0_5_node_40 | 0.4 | n |  | TRUE
45 | bus_LV_306-2_0_5_node_41 | 0.4 | n |  | TRUE
46 | bus_LV_306-2_0_5_node_42 | 0.4 | n |  | TRUE
47 | bus_LV_306-2_0_5_node_43 | 0.4 | n |  | TRUE
48 | bus_LV_306-2_0_5_node_44 | 0.4 | n |  | TRUE
49 | bus_LV_306-2_0_5_node_45 | 0.4 | n |  | TRUE
50 | bus_LV_306-2_0_5_node_46 | 0.4 | n |  | TRUE
51 | bus_LV_306-2_0_5_node_52 | 0.4 | n |  | TRUE
52 | bus_LV_306-2_0_5_node_47 | 0.4 | n |  | TRUE
53 | bus_LV_306-2_0_5_node_67 | 0.4 | n |  | TRUE
54 | bus_LV_306-2_0_5_node_69 | 0.4 | n |  | TRUE
55 | bus_LV_306-2_0_5_node_51 | 0.4 | n |  | TRUE
56 | bus_LV_306-2_0_5_node_48 | 0.4 | n |  | TRUE
57 | bus_LV_306-2_0_5_node_49 | 0.4 | n |  | TRUE
58 | bus_LV_306-2_0_5_node_62 | 0.4 | n |  | TRUE
59 | bus_LV_306-2_0_5_node_55 | 0.4 | n |  | TRUE
60 | bus_LV_306-2_0_5_node_68 | 0.4 | n |  | TRUE
61 | bus_LV_306-2_0_5_node_53 | 0.4 | n |  | TRUE
62 | bus_LV_306-2_0_5_node_50 | 0.4 | n |  | TRUE
63 | bus_LV_306-2_0_5_node_54 | 0.4 | n |  | TRUE
64 | bus_LV_306-2_0_5_node_56 | 0.4 | n |  | TRUE
65 | bus_LV_306-2_0_5_node_57 | 0.4 | n |  | TRUE
66 | bus_LV_306-2_0_5_node_63 | 0.4 | n |  | TRUE
67 | bus_MV_404_0_node_148 | 20 | n |  | TRUE

## load
| name | bus | p_mw | q_mvar | const_z_percent | const_i_percent | sn_mva | scaling | in_service | type
0 | LV_306-2_0_5_load_0 | 0 | 0.050273 | 0.0126 | 0 | 0 |  | 1 | TRUE | wye
1 | LV_306-2_0_5_load_4 | 3 | 0.0054852 | 0.0013747 | 0 | 0 |  | 1 | TRUE | wye
2 | LV_306-2_0_5_load_19 | 4 | 0.010828 | 0.0027138 | 0 | 0 |  | 1 | TRUE | wye
3 | LV_306-2_0_5_load_9 | 7 | 0.0012251 | 0.00030703 | 0 | 0 |  | 1 | TRUE | wye
4 | LV_306-2_0_5_load_13 | 8 | 0.01012 | 0.0025362 | 0 | 0 |  | 1 | TRUE | wye
5 | LV_306-2_0_5_load_20 | 10 | 0.0070489 | 0.0017666 | 0 | 0 |  | 1 | TRUE | wye
6 | LV_306-2_0_5_load_5 | 11 | 0.014561 | 0.0036492 | 0 | 0 |  | 1 | TRUE | wye
7 | LV_306-2_0_5_load_6 | 12 | 0.00081651 | 0.00020464 | 0 | 0 |  | 1 | TRUE | wye
8 | LV_306-2_0_5_load_7 | 13 | 0.00073811 | 0.00018499 | 0 | 0 |  | 1 | TRUE | wye
9 | LV_306-2_0_5_load_65 | 16 | 0.0081461 | 0.0020416 | 0 | 0 |  | 1 | TRUE | wye
10 | LV_306-2_0_5_load_66 | 17 | 0.00064749 | 0.00016228 | 0 | 0 |  | 1 | TRUE | wye
11 | LV_306-2_0_5_load_64 | 18 | 0.00062161 | 0.00015579 | 0 | 0 |  | 1 | TRUE | wye
12 | LV_306-2_0_5_load_15 | 20 | 0.0054294 | 0.0013607 | 0 | 0 |  | 1 | TRUE | wye
13 | LV_306-2_0_5_load_28 | 23 | 0.021134 | 0.0052967 | 0 | 0 |  | 1 | TRUE | wye
14 | LV_306-2_0_5_load_23 | 27 | 0.0065846 | 0.0016502 | 0 | 0 |  | 1 | TRUE | wye
15 | LV_306-2_0_5_load_25 | 28 | 0.023595 | 0.0059135 | 0 | 0 |  | 1 | TRUE | wye
16 | LV_306-2_0_5_load_31 | 30 | 0.012248 | 0.0030695 | 0 | 0 |  | 1 | TRUE | wye
17 | LV_306-2_0_5_load_61 | 32 | 0.015878 | 0.0039793 | 0 | 0 |  | 1 | TRUE | wye
18 | LV_306-2_0_5_load_35 | 33 | 0.023611 | 0.0059175 | 0 | 0 |  | 1 | TRUE | wye
19 | LV_306-2_0_5_load_24 | 34 | 0.011179 | 0.0028018 | 0 | 0 |  | 1 | TRUE | wye
20 | LV_306-2_0_5_load_37 | 36 | 0.037674 | 0.0094419 | 0 | 0 |  | 1 | TRUE | wye
21 | LV_306-2_0_5_load_70 | 39 | 0.025007 | 0.0062674 | 0 | 0 |  | 1 | TRUE | wye
22 | LV_306-2_0_5_load_33 | 40 | 0.021497 | 0.0053877 | 0 | 0 |  | 1 | TRUE | wye
23 | LV_306-2_0_5_load_58 | 41 | 0.0047681 | 0.001195 | 0 | 0 |  | 1 | TRUE | wye
24 | LV_306-2_0_5_load_38 | 42 | 0.0064175 | 0.0016084 | 0 | 0 |  | 1 | TRUE | wye
25 | LV_306-2_0_5_load_39 | 43 | 0.0094119 | 0.0023589 | 0 | 0 |  | 1 | TRUE | wye
26 | LV_306-2_0_5_load_41 | 45 | 0.0069754 | 0.0017482 | 0 | 0 |  | 1 | TRUE | wye
27 | LV_306-2_0_5_load_42 | 46 | 0.016323 | 0.0040909 | 0 | 0 |  | 1 | TRUE | wye
28 | LV_306-2_0_5_load_43 | 47 | 0.0026234 | 0.00065749 | 0 | 0 |  | 1 | TRUE | wye
29 | LV_306-2_0_5_load_45 | 49 | 0.0043374 | 0.001087 | 0 | 0 |  | 1 | TRUE | wye
30 | LV_306-2_0_5_load_46 | 50 | 0.0070331 | 0.0017627 | 0 | 0 |  | 1 | TRUE | wye
31 | LV_306-2_0_5_load_67 | 53 | 0.0023191 | 0.00058121 | 0 | 0 |  | 1 | TRUE | wye
32 | LV_306-2_0_5_load_69 | 54 | 0.010829 | 0.0027139 | 0 | 0 |  | 1 | TRUE | wye
33 | LV_306-2_0_5_load_48 | 56 | 0.0014084 | 0.00035297 | 0 | 0 |  | 1 | TRUE | wye
34 | LV_306-2_0_5_load_49 | 57 | 0.0025065 | 0.00062818 | 0 | 0 |  | 1 | TRUE | wye
35 | LV_306-2_0_5_load_62 | 58 | 0.0067206 | 0.0016843 | 0 | 0 |  | 1 | TRUE | wye
36 | LV_306-2_0_5_load_55 | 59 | 0.01056 | 0.0026465 | 0 | 0 |  | 1 | TRUE | wye
37 | LV_306-2_0_5_load_68 | 60 | 0.0042673 | 0.0010695 | 0 | 0 |  | 1 | TRUE | wye
38 | LV_306-2_0_5_load_53 | 61 | 0.021275 | 0.0053319 | 0 | 0 |  | 1 | TRUE | wye
39 | LV_306-2_0_5_load_50 | 62 | 0.011005 | 0.0027582 | 0 | 0 |  | 1 | TRUE | wye
40 | LV_306-2_0_5_load_54 | 63 | 0.0077554 | 0.0019437 | 0 | 0 |  | 1 | TRUE | wye
41 | LV_306-2_0_5_load_57 | 65 | 0.014976 | 0.0037533 | 0 | 0 |  | 1 | TRUE | wye
42 | LV_306-2_0_5_load_63 | 66 | 0.002071 | 0.00051904 | 0 | 0 |  | 1 | TRUE | wye

## ext_grid
| name | bus | vm_pu | va_degree | slack_weight | in_service
0 |  | 19 | 1 | 0 | 1 | TRUE

## line
| name | std_type | from_bus | to_bus | length_km | r_ohm_per_km | x_ohm_per_km | c_nf_per_km | g_us_per_km | max_i_ka | df | parallel | type | in_service
0 | LV_306-2_0_5_line_0 |  | 0 | 1 | 0.012047 | 0.125 | 0.08 | 261 | 0 | 0.364 | 1 | 1 | cs | TRUE
1 | LV_306-2_0_5_line_1 |  | 1 | 2 | 0.008666 | 0.125 | 0.08 | 261 | 0 | 0.364 | 1 | 1 | cs | TRUE
2 | LV_306-2_0_5_line_2 |  | 2 | 3 | 0.026813 | 0.125 | 0.08 | 261 | 0 | 0.364 | 1 | 1 | cs | TRUE
3 | LV_306-2_0_5_line_3 |  | 3 | 4 | 0.0066028 | 0.125 | 0.08 | 261 | 0 | 0.364 | 1 | 1 | cs | TRUE
4 | LV_306-2_0_5_line_4 |  | 4 | 10 | 0.010421 | 0.125 | 0.08 | 261 | 0 | 0.364 | 1 | 1 | cs | TRUE
5 | LV_306-2_0_5_line_5 |  | 5 | 6 | 0.024769 | 0.125 | 0.08 | 261 | 0 | 0.364 | 1 | 1 | cs | TRUE
6 | LV_306-2_0_5_line_6 |  | 5 | 7 | 0.062655 | 0.125 | 0.08 | 261 | 0 | 0.364 | 1 | 1 | cs | TRUE
7 | LV_306-2_0_5_line_7 |  | 6 | 19 | 0.019722 | 0.125 | 0.08 | 261 | 0 | 0.364 | 1 | 1 | cs | TRUE
8 | LV_306-2_0_5_line_8 |  | 6 | 18 | 0.025811 | 0.125 | 0.08 | 261 | 0 | 0.364 | 1 | 1 | cs | TRUE
9 | LV_306-2_0_5_line_9 |  | 7 | 13 | 0.010135 | 0.125 | 0.08 | 261 | 0 | 0.364 | 1 | 1 | cs | TRUE
10 | LV_306-2_0_5_line_10 |  | 8 | 9 | 0.020136 | 0.125 | 0.08 | 261 | 0 | 0.364 | 1 | 1 | cs | TRUE
11 | LV_306-2_0_5_line_11 |  | 9 | 20 | 0.031884 | 0.125 | 0.08 | 261 | 0 | 0.364 | 1 | 2 | cs | TRUE
12 | LV_306-2_0_5_line_12 |  | 9 | 21 | 0.026643 | 0.125 | 0.08 | 261 | 0 | 0.364 | 1 | 2 | cs | TRUE
13 | LV_306-2_0_5_line_13 |  | 10 | 26 | 0.022154 | 0.125 | 0.08 | 261 | 0 | 0.364 | 1 | 1 | cs | TRUE
14 | LV_306-2_0_5_line_14 |  | 11 | 12 | 0.029355 | 0.125 | 0.08 | 261 | 0 | 0.364 | 1 | 1 | cs | TRUE
15 | LV_306-2_0_5_line_15 |  | 11 | 13 | 0.011829 | 0.125 | 0.08 | 261 | 0 | 0.364 | 1 | 1 | cs | TRUE
16 | LV_306-2_0_5_line_16 |  | 12 | 14 | 0.040185 | 0.125 | 0.08 | 261 | 0 | 0.364 | 1 | 1 | cs | TRUE
17 | LV_306-2_0_5_line_17 |  | 14 | 15 | 0.02982 | 0.125 | 0.08 | 261 | 0 | 0.364 | 1 | 1 | cs | TRUE
18 | LV_306-2_0_5_line_18 |  | 15 | 16 | 0.019237 | 0.125 | 0.08 | 261 | 0 | 0.364 | 1 | 1 | cs | TRUE
19 | LV_306-2_0_5_line_19 |  | 16 | 17 | 0.004479 | 0.125 | 0.08 | 261 | 0 | 0.364 | 1 | 1 | cs | TRUE
20 | LV_306-2_0_5_line_20 |  | 19 | 29 | 0.013676 | 0.125 | 0.08 | 261 | 0 | 0.364 | 1 | 2 | cs | TRUE
21 | LV_306-2_0_5_line_21 |  | 19 | 30 | 0.036181 | 0.125 | 0.08 | 261 | 0 | 0.364 | 1 | 2 | cs | TRUE
22 | LV_306-2_0_5_line_22 |  | 20 | 22 | 0.013483 | 0.125 | 0.08 | 261 | 0 | 0.364 | 1 | 1 | cs | TRUE
23 | LV_306-2_0_5_line_23 |  | 21 | 23 | 0.012035 | 0.125 | 0.08 | 261 | 0 | 0.364 | 1 | 2 | cs | TRUE
24 | LV_306-2_0_5_line_24 |  | 22 | 24 | 0.013648 | 0.125 | 0.08 | 261 | 0 | 0.364 | 1 | 1 | cs | TRUE
25 | LV_306-2_0_5_line_25 |  | 23 | 25 | 0.017751 | 0.125 | 0.08 | 261 | 0 | 0.364 | 1 | 2 | cs | TRUE
26 | LV_306-2_0_5_line_26 |  | 24 | 28 | 0.026392 | 0.125 | 0.08 | 261 | 0 | 0.364 | 1 | 1 | cs | TRUE
27 | LV_306-2_0_5_line_27 |  | 24 | 26 | 0.021765 | 0.125 | 0.08 | 261 | 0 | 0.364 | 1 | 1 | cs | TRUE
28 | LV_306-2_0_5_line_28 |  | 25 | 38 | 0.028 | 0.125 | 0.08 | 261 | 0 | 0.364 | 1 | 1 | cs | TRUE
29 | LV_306-2_0_5_line_29 |  | 25 | 30 | 0.0017304 | 0.125 | 0.08 | 261 | 0 | 0.364 | 1 | 2 | cs | TRUE
30 | LV_306-2_0_5_line_30 |  | 26 | 27 | 0.014193 | 0.125 | 0.08 | 261 | 0 | 0.364 | 1 | 1 | cs | TRUE
31 | LV_306-2_0_5_line_31 |  | 27 | 33 | 0.0014369 | 0.125 | 0.08 | 261 | 0 | 0.364 | 1 | 1 | cs | TRUE
32 | LV_306-2_0_5_line_32 |  | 28 | 34 | 0.012822 | 0.125 | 0.08 | 261 | 0 | 0.364 | 1 | 1 | cs | TRUE
33 | LV_306-2_0_5_line_33 |  | 29 | 41 | 0.014053 | 0.125 | 0.08 | 261 | 0 | 0.364 | 1 | 2 | cs | TRUE
34 | LV_306-2_0_5_line_34 |  | 29 | 31 | 0.006953 | 0.125 | 0.08 | 261 | 0 | 0.364 | 1 | 1 | cs | TRUE
35 | LV_306-2_0_5_line_35 |  | 31 | 32 | 0.018664 | 0.125 | 0.08 | 261 | 0 | 0.364 | 1 | 1 | cs | TRUE
36 | LV_306-2_0_5_line_36 |  | 32 | 66 | 0.017518 | 0.125 | 0.08 | 261 | 0 | 0.364 | 1 | 1 | cs | TRUE
37 | LV_306-2_0_5_line_37 |  | 35 | 36 | 0.009506 | 0.125 | 0.08 | 261 | 0 | 0.364 | 1 | 1 | cs | TRUE
38 | LV_306-2_0_5_line_38 |  | 35 | 37 | 0.10015 | 0.125 | 0.08 | 261 | 0 | 0.364 | 1 | 1 | cs | TRUE
39 | LV_306-2_0_5_line_39 |  | 35 | 38 | 0.011772 | 0.125 | 0.08 | 261 | 0 | 0.364 | 1 | 1 | cs | TRUE
40 | LV_306-2_0_5_line_40 |  | 37 | 39 | 0.037377 | 0.125 | 0.08 | 261 | 0 | 0.364 | 1 | 1 | cs | TRUE
41 | LV_306-2_0_5_line_41 |  | 38 | 40 | 0.035869 | 0.125 | 0.08 | 261 | 0 | 0.364 | 1 | 1 | cs | TRUE
42 | LV_306-2_0_5_line_42 |  | 41 | 64 | 0.02023 | 0.125 | 0.08 | 261 | 0 | 0.364 | 1 | 2 | cs | TRUE
43 | LV_306-2_0_5_line_43 |  | 42 | 43 | 0.02065 | 0.125 | 0.08 | 261 | 0 | 0.364 | 1 | 1 | cs | TRUE
44 | LV_306-2_0_5_line_44 |  | 42 | 44 | 0.010742 | 0.125 | 0.08 | 261 | 0 | 0.364 | 1 | 1 | cs | TRUE
45 | LV_306-2_0_5_line_45 |  | 43 | 45 | 0.019265 | 0.125 | 0.08 | 261 | 0 | 0.364 | 1 | 1 | cs | TRUE
46 | LV_306-2_0_5_line_46 |  | 44 | 46 | 0.010649 | 0.125 | 0.08 | 261 | 0 | 0.364 | 1 | 1 | cs | TRUE
47 | LV_306-2_0_5_line_47 |  | 44 | 47 | 0.014491 | 0.125 | 0.08 | 261 | 0 | 0.364 | 1 | 1 | cs | TRUE
48 | LV_306-2_0_5_line_48 |  | 45 | 48 | 0.012568 | 0.125 | 0.08 | 261 | 0 | 0.364 | 1 | 1 | cs | TRUE
49 | LV_306-2_0_5_line_49 |  | 46 | 49 | 0.0080843 | 0.125 | 0.08 | 261 | 0 | 0.364 | 1 | 1 | cs | TRUE
50 | LV_306-2_0_5_line_50 |  | 47 | 50 | 0.018914 | 0.125 | 0.08 | 261 | 0 | 0.364 | 1 | 1 | cs | TRUE
51 | LV_306-2_0_5_line_51 |  | 48 | 51 | 0.031937 | 0.125 | 0.08 | 261 | 0 | 0.364 | 1 | 1 | cs | TRUE
52 | LV_306-2_0_5_line_52 |  | 49 | 52 | 0.0077134 | 0.125 | 0.08 | 261 | 0 | 0.364 | 1 | 1 | cs | TRUE
53 | LV_306-2_0_5_line_53 |  | 50 | 53 | 0.0041614 | 0.125 | 0.08 | 261 | 0 | 0.364 | 1 | 1 | cs | TRUE
54 | LV_306-2_0_5_line_54 |  | 51 | 54 | 0.005093 | 0.125 | 0.08 | 261 | 0 | 0.364 | 1 | 1 | cs | TRUE
55 | LV_306-2_0_5_line_55 |  | 51 | 55 | 0.092574 | 0.125 | 0.08 | 261 | 0 | 0.364 | 1 | 1 | cs | TRUE
56 | LV_306-2_0_5_line_56 |  | 52 | 56 | 0.049676 | 0.125 | 0.08 | 261 | 0 | 0.364 | 1 | 1 | cs | TRUE
57 | LV_306-2_0_5_line_57 |  | 52 | 57 | 0.0088951 | 0.125 | 0.08 | 261 | 0 | 0.364 | 1 | 1 | cs | TRUE
58 | LV_306-2_0_5_line_58 |  | 55 | 62 | 0.020104 | 0.125 | 0.08 | 261 | 0 | 0.364 | 1 | 1 | cs | TRUE
59 | LV_306-2_0_5_line_59 |  | 56 | 58 | 0.0059562 | 0.125 | 0.08 | 261 | 0 | 0.364 | 1 | 1 | cs | TRUE
60 | LV_306-2_0_5_line_60 |  | 57 | 59 | 0.0071607 | 0.125 | 0.08 | 261 | 0 | 0.364 | 1 | 1 | cs | TRUE
61 | LV_306-2_0_5_line_61 |  | 58 | 60 | 0.0031377 | 0.125 | 0.08 | 261 | 0 | 0.364 | 1 | 1 | cs | TRUE
62 | LV_306-2_0_5_line_62 |  | 59 | 61 | 0.0060018 | 0.125 | 0.08 | 261 | 0 | 0.364 | 1 | 1 | cs | TRUE
63 | LV_306-2_0_5_line_63 |  | 61 | 63 | 0.019912 | 0.125 | 0.08 | 261 | 0 | 0.364 | 1 | 1 | cs | TRUE
64 | LV_306-2_0_5_line_64 |  | 63 | 64 | 0.01712 | 0.125 | 0.08 | 261 | 0 | 0.364 | 1 | 1 | cs | TRUE
65 | LV_306-2_0_5_line_65 |  | 64 | 65 | 0.018188 | 0.125 | 0.08 | 261 | 0 | 0.364 | 1 | 1 | cs | TRUE

## trafo
| name | std_type | hv_bus | lv_bus | sn_mva | vn_hv_kv | vn_lv_kv | vk_percent | vkr_percent | pfe_kw | i0_percent | shift_degree | tap_side | tap_neutral | tap_min | tap_max | tap_step_percent | tap_step_degree | tap_pos | tap_phase_shifter | parallel | df | in_service
0 | LV_306-2_0_5_trafo_34 | 0.63 MVA 20/0.4 kV | 67 | 19 | 0.63 | 20 | 0.4 | 6 | 1.206 | 1.65 | 0.2619 | 150 | hv | 0 | -2 | 2 | 2.5 | 0 | 0 | FALSE | 1 | 1 | TRUE

## line_geodata
| x0 | y0 | x1 | y1 | x2 | y2 | x3 | y3 | x4 | y4 | x5 | y5 | x6 | y6 | x7 | y7 | x8 | y8 | x9 | y9 | x10 | y10 | x11 | y11
0 | 2589501.225 | 1214256.4031 | 2589489.369 | 1214258.5377
1 | 2589507.7384 | 1214250.6661 | 2589501.225 | 1214256.4031
2 | 2589507.7384 | 1214250.6661 | 2589512.3193 | 1214255.7275 | 2589518.0415 | 1214262.0432 | 2589525.1749 | 1214271.0177
3 | 2589525.1749 | 1214271.0177 | 2589529.2833 | 1214276.1867
4 | 2589529.2833 | 1214276.1867 | 2589535.7674 | 1214284.3443
5 | 2589578.2308 | 1214207.9842 | 2589579.8392 | 1214207.0919 | 2589592.8207 | 1214199.865 | 2589595.3698 | 1214198.3708 | 2589595.9389 | 1214198.0474 | 2589599.7853 | 1214195.7838
6 | 2589578.2308 | 1214207.9842 | 2589572.6158 | 1214197.8995 | 2589550.3167 | 1214158.2832 | 2589548.0747 | 1214153.0954
7 | 2589599.7853 | 1214195.7838 | 2589602.5393 | 1214194.167 | 2589604.2973 | 1214196.2873 | 2589606.6163 | 1214197.7729 | 2589609.268 | 1214198.502 | 2589612.0247 | 1214198.4082 | 2589614.6204 | 1214197.4809 | 2589616.8199 | 1214195.8206
8 | 2589599.7853 | 1214195.7838 | 2589590.0373 | 1214180.4145 | 2589585.9806 | 1214173.9749
9 | 2589545.7493 | 1214143.2555 | 2589546.2791 | 1214146.9506 | 2589548.0747 | 1214153.0954
10 | 2589603.1462 | 1214258.5799 | 2589593.4002 | 1214240.9599
11 | 2589603.1462 | 1214258.5799 | 2589578.0045 | 1214278.1886
12 | 2589623.2788 | 1214241.1459 | 2589618.6388 | 1214245.601 | 2589608.4241 | 1214254.1571 | 2589606.589 | 1214255.6945 | 2589603.1462 | 1214258.5799
13 | 2589549.5525 | 1214301.6875 | 2589535.7674 | 1214284.3443
14 | 2589544.2078 | 1214131.5287 | 2589543.0289 | 1214121.3197 | 2589541.5759 | 1214102.2966
15 | 2589544.2078 | 1214131.5287 | 2589544.7874 | 1214136.5474 | 2589545.7493 | 1214143.2555
16 | 2589536.9784 | 1214062.564 | 2589538.6565 | 1214066.6967 | 2589539.2187 | 1214071.1204 | 2589540.0046 | 1214081.725 | 2589541.5759 | 1214102.2966
17 | 2589536.9784 | 1214062.564 | 2589535.5862 | 1214061.2213 | 2589532.8875 | 1214059.803 | 2589523.6615 | 1214056.373 | 2589516.4253 | 1214052.9283 | 2589510.381 | 1214049.3037
18 | 2589510.381 | 1214049.3037 | 2589497.8707 | 1214063.9165
19 | 2589494.9578 | 1214067.3189 | 2589497.8707 | 1214063.9165
20 | 2589616.9423 | 1214183.38 | 2589618.488 | 1214185.6453 | 2589619.2824 | 1214188.2565 | 2589619.2568 | 1214190.9914 | 2589618.4108 | 1214193.5943 | 2589616.8199 | 1214195.8206
21 | 2589616.8199 | 1214195.8206 | 2589625.3609 | 1214202.9096 | 2589643.9045 | 1214219.7977
22 | 2589567.3724 | 1214286.4808 | 2589578.0045 | 1214278.1886
23 | 2589623.2788 | 1214241.1459 | 2589632.0926 | 1214232.9505
24 | 2589567.3724 | 1214286.4808 | 2589571.2762 | 1214299.5591
25 | 2589645.1838 | 1214220.9628 | 2589635.4253 | 1214229.8516 | 2589632.0926 | 1214232.9505
26 | 2589571.2762 | 1214299.5591 | 2589575.0013 | 1214306.0228 | 2589593.5614 | 1214310.0369
27 | 2589571.2762 | 1214299.5591 | 2589549.5525 | 1214301.6875
28 | 2589666.5257 | 1214239.158 | 2589645.1838 | 1214220.9628
29 | 2589645.1838 | 1214220.9628 | 2589643.9045 | 1214219.7977
30 | 2589549.5525 | 1214301.6875 | 2589539.3361 | 1214311.5398
31 | 2589539.3361 | 1214311.5398 | 2589538.3017 | 1214312.5373
32 | 2589593.5614 | 1214310.0369 | 2589602.4812 | 1214300.8256
33 | 2589616.9423 | 1214183.38 | 2589624.638 | 1214176.1069 | 2589627.2393 | 1214173.8199
34 | 2589610.7553 | 1214180.5115 | 2589613.042 | 1214180.9299 | 2589615.155 | 1214181.9046 | 2589616.9423 | 1214183.38
35 | 2589610.7553 | 1214180.5115 | 2589609.8063 | 1214172.0529 | 2589603.2447 | 1214164.3063
36 | 2589591.922 | 1214150.9391 | 2589603.2447 | 1214164.3063
37 | 2589681.5952 | 1214240.3101 | 2589675.0913 | 1214247.2587
38 | 2589675.0913 | 1214247.2587 | 2589677.7309 | 1214249.7555 | 2589688.8827 | 1214260.3086 | 2589701.145 | 1214271.7826 | 2589707.6778 | 1214277.0631 | 2589712.468 | 1214280.3677 | 2589718.3734 | 1214283.0034 | 2589724.8522 | 1214283.4146 | 2589728.7838 | 1214282.0959 | 2589731.7648 | 1214280.0452 | 2589739.3778 | 1214273.2281 | 2589753.0471 | 1214259.7301
39 | 2589666.5257 | 1214239.158 | 2589675.0913 | 1214247.2587
40 | 2589725.7386 | 1214234.1298 | 2589743.995 | 1214251.2411 | 2589753.0471 | 1214259.7301
41 | 2589666.5257 | 1214239.158 | 2589660.9635 | 1214259.0789 | 2589670.5254 | 1214270.8764
42 | 2589641.5067 | 1214159.4902 | 2589633.8124 | 1214167.5415 | 2589629.5668 | 1214171.7736 | 2589627.2393 | 1214173.8199
43 | 2589704.3287 | 1214086.5601 | 2589717.9817 | 1214071.0679
44 | 2589697.2822 | 1214094.6674 | 2589699.048 | 1214092.5521 | 2589704.3287 | 1214086.5601
45 | 2589717.9817 | 1214071.0679 | 2589725.7286 | 1214062.2775 | 2589730.8371 | 1214056.7205
46 | 2589697.2822 | 1214094.6674 | 2589690.4707 | 1214102.8536
47 | 2589697.2822 | 1214094.6674 | 2589686.5241 | 1214084.9587
48 | 2589739.3429 | 1214047.4678 | 2589730.8371 | 1214056.7205
49 | 2589690.4707 | 1214102.8536 | 2589685.2999 | 1214109.068
50 | 2589677.2815 | 1214070.6443 | 2589676.585 | 1214071.9018 | 2589676.1698 | 1214073.37 | 2589676.3853 | 1214074.9706 | 2589677.155 | 1214076.5034 | 2589686.5241 | 1214084.9587
51 | 2589763.8183 | 1214068.0592 | 2589747.2905 | 1214053.8465 | 2589739.3429 | 1214047.4678
52 | 2589680.3664 | 1214114.9972 | 2589685.2999 | 1214109.068
53 | 2589679.934 | 1214067.4379 | 2589677.2815 | 1214070.6443
54 | 2589763.8183 | 1214068.0592 | 2589760.5974 | 1214072.0114
55 | 2589763.8183 | 1214068.0592 | 2589765.8645 | 1214069.9234 | 2589768.504 | 1214072.3313 | 2589773.381 | 1214077.3923 | 2589776.581 | 1214083.3457 | 2589779.1366 | 1214089.8894 | 2589780.8737 | 1214097.4907 | 2589781.6839 | 1214104.8712 | 2589787.6324 | 1214110.4085 | 2589794.2276 | 1214116.5562 | 2589805.0902 | 1214126.6876 | 2589792.4146 | 1214139.7501
56 | 2589680.3664 | 1214114.9972 | 2589650.1411 | 1214089.7136 | 2589647.9753 | 1214088.9503 | 2589646.0158 | 1214088.8759 | 2589644.2781 | 1214089.7239 | 2589641.4918 | 1214092.7032
57 | 2589680.3664 | 1214114.9972 | 2589674.3435 | 1214121.543
58 | 2589792.4146 | 1214139.7501 | 2589777.5816 | 1214126.1792
59 | 2589637.4233 | 1214097.0534 | 2589641.4918 | 1214092.7032
60 | 2589669.4949 | 1214126.8125 | 2589674.3435 | 1214121.543
61 | 2589635.2801 | 1214099.345 | 2589637.4233 | 1214097.0534
62 | 2589665.4311 | 1214131.2291 | 2589669.4949 | 1214126.8125
63 | 2589665.4311 | 1214131.2291 | 2589663.0304 | 1214133.8381 | 2589652.5107 | 1214146.3756
64 | 2589641.5067 | 1214159.4902 | 2589652.5107 | 1214146.3756
65 | 2589641.5067 | 1214159.4902 | 2589655.0017 | 1214171.6844

## bus_geodata
| x | y | coords
0 | 2589489.369 | 1214258.5377
1 | 2589501.225 | 1214256.4031
2 | 2589507.7384 | 1214250.6661
3 | 2589525.1749 | 1214271.0177
4 | 2589529.2833 | 1214276.1867
5 | 2589578.2308 | 1214207.9842
6 | 2589599.7853 | 1214195.7838
7 | 2589548.0747 | 1214153.0954
8 | 2589593.4002 | 1214240.9599
9 | 2589603.1462 | 1214258.5799
10 | 2589535.7674 | 1214284.3443
11 | 2589544.2078 | 1214131.5287
12 | 2589541.5759 | 1214102.2966
13 | 2589545.7493 | 1214143.2555
14 | 2589536.9784 | 1214062.564
15 | 2589510.381 | 1214049.3037
16 | 2589497.8707 | 1214063.9165
17 | 2589494.9578 | 1214067.3189
18 | 2589585.9806 | 1214173.9749
19 | 2589616.8199 | 1214195.8206
20 | 2589578.0045 | 1214278.1886
21 | 2589623.2788 | 1214241.1459
22 | 2589567.3724 | 1214286.4808
23 | 2589632.0925 | 1214232.9505
24 | 2589571.2762 | 1214299.5591
25 | 2589645.1838 | 1214220.9628
26 | 2589549.5525 | 1214301.6875
27 | 2589539.3361 | 1214311.5398
28 | 2589593.5614 | 1214310.0369
29 | 2589616.9423 | 1214183.38
30 | 2589643.9045 | 1214219.7977
31 | 2589610.7553 | 1214180.5115
32 | 2589603.2447 | 1214164.3063
33 | 2589538.3017 | 1214312.5373
34 | 2589602.4812 | 1214300.8256
35 | 2589675.0913 | 1214247.2587
36 | 2589681.5952 | 1214240.3101
37 | 2589753.0471 | 1214259.7301
38 | 2589666.5257 | 1214239.158
39 | 2589725.7386 | 1214234.1298
40 | 2589670.5254 | 1214270.8764
41 | 2589627.2393 | 1214173.8199
42 | 2589704.3287 | 1214086.5601
43 | 2589717.9817 | 1214071.0679
44 | 2589697.2822 | 1214094.6674
45 | 2589730.8371 | 1214056.7205
46 | 2589690.4707 | 1214102.8536
47 | 2589686.5241 | 1214084.9587
48 | 2589739.3429 | 1214047.4678
49 | 2589685.2999 | 1214109.068
50 | 2589677.2815 | 1214070.6443
51 | 2589763.8183 | 1214068.0592
52 | 2589680.3664 | 1214114.9972
53 | 2589679.934 | 1214067.4379
54 | 2589760.5974 | 1214072.0114
55 | 2589792.4146 | 1214139.7501
56 | 2589641.4918 | 1214092.7032
57 | 2589674.3435 | 1214121.543
58 | 2589637.4233 | 1214097.0534
59 | 2589669.4949 | 1214126.8125
60 | 2589635.2801 | 1214099.345
61 | 2589665.4311 | 1214131.2291
62 | 2589777.5816 | 1214126.1792
63 | 2589652.5107 | 1214146.3756
64 | 2589641.5067 | 1214159.4902
65 | 2589655.0017 | 1214171.6844
66 | 2589591.922 | 1214150.9391
67 | 2589616.9423 | 1214183.38

## line_std_types
| c_nf_per_km | r_ohm_per_km | x_ohm_per_km | max_i_ka | type | q_mm2 | alpha | voltage_rating
NAYY 4x50 SE | 210 | 0.642 | 0.083 | 0.142 | cs | 50 | 0.00403 | LV
NAYY 4x120 SE | 264 | 0.225 | 0.08 | 0.242 | cs | 120 | 0.00403 | LV
NAYY 4x150 SE | 261 | 0.208 | 0.08 | 0.27 | cs | 150 | 0.00403 | LV
NA2XS2Y 1x95 RM/25 12/20 kV | 216 | 0.313 | 0.132 | 0.252 | cs | 95 | 0.00403 | MV
NA2XS2Y 1x185 RM/25 12/20 kV | 273 | 0.161 | 0.117 | 0.362 | cs | 185 | 0.00403 | MV
NA2XS2Y 1x240 RM/25 12/20 kV | 304 | 0.122 | 0.112 | 0.421 | cs | 240 | 0.00403 | MV
NA2XS2Y 1x95 RM/25 6/10 kV | 315 | 0.313 | 0.123 | 0.249 | cs | 95 | 0.00403 | MV
NA2XS2Y 1x185 RM/25 6/10 kV | 406 | 0.161 | 0.11 | 0.358 | cs | 185 | 0.00403 | MV
NA2XS2Y 1x240 RM/25 6/10 kV | 456 | 0.122 | 0.105 | 0.416 | cs | 240 | 0.00403 | MV
NA2XS2Y 1x150 RM/25 12/20 kV | 250 | 0.206 | 0.116 | 0.319 | cs | 150 | 0.00403 | MV
NA2XS2Y 1x120 RM/25 12/20 kV | 230 | 0.253 | 0.119 | 0.283 | cs | 120 | 0.00403 | MV
NA2XS2Y 1x70 RM/25 12/20 kV | 190 | 0.443 | 0.132 | 0.22 | cs | 70 | 0.00403 | MV
NA2XS2Y 1x150 RM/25 6/10 kV | 360 | 0.206 | 0.11 | 0.315 | cs | 150 | 0.00403 | MV
NA2XS2Y 1x120 RM/25 6/10 kV | 340 | 0.253 | 0.113 | 0.28 | cs | 120 | 0.00403 | MV
NA2XS2Y 1x70 RM/25 6/10 kV | 280 | 0.443 | 0.123 | 0.217 | cs | 70 | 0.00403 | MV
N2XS(FL)2Y 1x120 RM/35 64/110 kV | 112 | 0.153 | 0.166 | 0.366 | cs | 120 | 0.00393 | HV
N2XS(FL)2Y 1x185 RM/35 64/110 kV | 125 | 0.099 | 0.156 | 0.457 | cs | 185 | 0.00393 | HV
N2XS(FL)2Y 1x240 RM/35 64/110 kV | 135 | 0.075 | 0.149 | 0.526 | cs | 240 | 0.00393 | HV
N2XS(FL)2Y 1x300 RM/35 64/110 kV | 144 | 0.06 | 0.144 | 0.588 | cs | 300 | 0.00393 | HV
15-AL1/3-ST1A 0.4 | 11 | 1.8769 | 0.35 | 0.105 | ol | 16 | 0.00403 | LV
24-AL1/4-ST1A 0.4 | 11.25 | 1.2012 | 0.335 | 0.14 | ol | 24 | 0.00403 | LV
48-AL1/8-ST1A 0.4 | 12.2 | 0.5939 | 0.3 | 0.21 | ol | 48 | 0.00403 | LV
94-AL1/15-ST1A 0.4 | 13.2 | 0.306 | 0.29 | 0.35 | ol | 94 | 0.00403 | LV
34-AL1/6-ST1A 10.0 | 9.7 | 0.8342 | 0.36 | 0.17 | ol | 34 | 0.00403 | MV
48-AL1/8-ST1A 10.0 | 10.1 | 0.5939 | 0.35 | 0.21 | ol | 48 | 0.00403 | MV
70-AL1/11-ST1A 10.0 | 10.4 | 0.4132 | 0.339 | 0.29 | ol | 70 | 0.00403 | MV
94-AL1/15-ST1A 10.0 | 10.75 | 0.306 | 0.33 | 0.35 | ol | 94 | 0.00403 | MV
122-AL1/20-ST1A 10.0 | 11.1 | 0.2376 | 0.323 | 0.41 | ol | 122 | 0.00403 | MV
149-AL1/24-ST1A 10.0 | 11.25 | 0.194 | 0.315 | 0.47 | ol | 149 | 0.00403 | MV
34-AL1/6-ST1A 20.0 | 9.15 | 0.8342 | 0.382 | 0.17 | ol | 34 | 0.00403 | MV
48-AL1/8-ST1A 20.0 | 9.5 | 0.5939 | 0.372 | 0.21 | ol | 48 | 0.00403 | MV
70-AL1/11-ST1A 20.0 | 9.7 | 0.4132 | 0.36 | 0.29 | ol | 70 | 0.00403 | MV
94-AL1/15-ST1A 20.0 | 10 | 0.306 | 0.35 | 0.35 | ol | 94 | 0.00403 | MV
122-AL1/20-ST1A 20.0 | 10.3 | 0.2376 | 0.344 | 0.41 | ol | 122 | 0.00403 | MV
149-AL1/24-ST1A 20.0 | 10.5 | 0.194 | 0.337 | 0.47 | ol | 149 | 0.00403 | MV
184-AL1/30-ST1A 20.0 | 10.75 | 0.1571 | 0.33 | 0.535 | ol | 184 | 0.00403 | MV
243-AL1/39-ST1A 20.0 | 11 | 0.1188 | 0.32 | 0.645 | ol | 243 | 0.00403 | MV
48-AL1/8-ST1A 110.0 | 8 | 0.5939 | 0.46 | 0.21 | ol | 48 | 0.00403 | HV
70-AL1/11-ST1A 110.0 | 8.4 | 0.4132 | 0.45 | 0.29 | ol | 70 | 0.00403 | HV
94-AL1/15-ST1A 110.0 | 8.65 | 0.306 | 0.44 | 0.35 | ol | 94 | 0.00403 | HV
122-AL1/20-ST1A 110.0 | 8.5 | 0.2376 | 0.43 | 0.41 | ol | 122 | 0.00403 | HV
149-AL1/24-ST1A 110.0 | 8.75 | 0.194 | 0.41 | 0.47 | ol | 149 | 0.00403 | HV
184-AL1/30-ST1A 110.0 | 8.8 | 0.1571 | 0.4 | 0.535 | ol | 184 | 0.00403 | HV
243-AL1/39-ST1A 110.0 | 9 | 0.1188 | 0.39 | 0.645 | ol | 243 | 0.00403 | HV
305-AL1/39-ST1A 110.0 | 9.2 | 0.0949 | 0.38 | 0.74 | ol | 305 | 0.00403 | HV
490-AL1/64-ST1A 110.0 | 9.75 | 0.059 | 0.37 | 0.96 | ol | 490 | 0.00403 | HV
679-AL1/86-ST1A 110.0 | 9.95 | 0.042 | 0.36 | 1.15 | ol | 679 | 0.00403 | HV
490-AL1/64-ST1A 220.0 | 10 | 0.059 | 0.285 | 0.96 | ol | 490 | 0.00403 | HV
679-AL1/86-ST1A 220.0 | 11.7 | 0.042 | 0.275 | 1.15 | ol | 679 | 0.00403 | HV
490-AL1/64-ST1A 380.0 | 11 | 0.059 | 0.253 | 0.96 | ol | 490 | 0.00403 | HV
679-AL1/86-ST1A 380.0 | 14.6 | 0.042 | 0.25 | 1.15 | ol | 679 | 0.00403 | HV

## trafo_std_types
| i0_percent | pfe_kw | vkr_percent | sn_mva | vn_lv_kv | vn_hv_kv | vk_percent | shift_degree | vector_group | tap_side | tap_neutral | tap_min | tap_max | tap_step_degree | tap_step_percent | tap_phase_shifter
160 MVA 380/110 kV | 0.06 | 60 | 0.25 | 160 | 110 | 380 | 12.2 | 0 | Yy0 | hv | 0 | -9 | 9 | 0 | 1.5 | FALSE
100 MVA 220/110 kV | 0.06 | 55 | 0.26 | 100 | 110 | 220 | 12 | 0 | Yy0 | hv | 0 | -9 | 9 | 0 | 1.5 | FALSE
63 MVA 110/20 kV | 0.04 | 22 | 0.32 | 63 | 20 | 110 | 18 | 150 | YNd5 | hv | 0 | -9 | 9 | 0 | 1.5 | FALSE
40 MVA 110/20 kV | 0.05 | 18 | 0.34 | 40 | 20 | 110 | 16.2 | 150 | YNd5 | hv | 0 | -9 | 9 | 0 | 1.5 | FALSE
25 MVA 110/20 kV | 0.07 | 14 | 0.41 | 25 | 20 | 110 | 12 | 150 | YNd5 | hv | 0 | -9 | 9 | 0 | 1.5 | FALSE
63 MVA 110/10 kV | 0.04 | 22 | 0.32 | 63 | 10 | 110 | 18 | 150 | YNd5 | hv | 0 | -9 | 9 | 0 | 1.5 | FALSE
40 MVA 110/10 kV | 0.05 | 18 | 0.34 | 40 | 10 | 110 | 16.2 | 150 | YNd5 | hv | 0 | -9 | 9 | 0 | 1.5 | FALSE
25 MVA 110/10 kV | 0.07 | 14 | 0.41 | 25 | 10 | 110 | 12 | 150 | YNd5 | hv | 0 | -9 | 9 | 0 | 1.5 | FALSE
0.25 MVA 20/0.4 kV | 0.32 | 0.8 | 1.44 | 0.25 | 0.4 | 20 | 6 | 150 | Yzn5 | hv | 0 | -2 | 2 | 0 | 2.5 | FALSE
0.4 MVA 20/0.4 kV | 0.3375 | 1.35 | 1.425 | 0.4 | 0.4 | 20 | 6 | 150 | Dyn5 | hv | 0 | -2 | 2 | 0 | 2.5 | FALSE
0.63 MVA 20/0.4 kV | 0.2619 | 1.65 | 1.206 | 0.63 | 0.4 | 20 | 6 | 150 | Dyn5 | hv | 0 | -2 | 2 | 0 | 2.5 | FALSE
0.25 MVA 10/0.4 kV | 0.24 | 0.6 | 1.2 | 0.25 | 0.4 | 10 | 4 | 150 | Dyn5 | hv | 0 | -2 | 2 | 0 | 2.5 | FALSE
0.4 MVA 10/0.4 kV | 0.2375 | 0.95 | 1.325 | 0.4 | 0.4 | 10 | 4 | 150 | Dyn5 | hv | 0 | -2 | 2 | 0 | 2.5 | FALSE
0.63 MVA 10/0.4 kV | 0.1873 | 1.18 | 1.0794 | 0.63 | 0.4 | 10 | 4 | 150 | Dyn5 | hv | 0 | -2 | 2 | 0 | 2.5 | FALSE

## trafo3w_std_types
| sn_hv_mva | sn_mv_mva | sn_lv_mva | vn_hv_kv | vn_mv_kv | vn_lv_kv | vk_hv_percent | vk_mv_percent | vk_lv_percent | vkr_hv_percent | vkr_mv_percent | vkr_lv_percent | pfe_kw | i0_percent | shift_mv_degree | shift_lv_degree | vector_group | tap_side | tap_neutral | tap_min | tap_max | tap_step_percent
63/25/38 MVA 110/20/10 kV | 63 | 25 | 38 | 110 | 20 | 10 | 10.4 | 10.4 | 10.4 | 0.28 | 0.32 | 0.35 | 35 | 0.89 | 0 | 0 | YN0yn0yn0 | hv | 0 | -10 | 10 | 1.2
63/25/38 MVA 110/10/10 kV | 63 | 25 | 38 | 110 | 10 | 10 | 10.4 | 10.4 | 10.4 | 0.28 | 0.32 | 0.35 | 35 | 0.89 | 0 | 0 | YN0yn0yn0 | hv | 0 | -10 | 10 | 1.2

## fuse_std_types
| fuse_type | i_rated_a | t_avg | t_min | t_total | x_avg | x_min | x_total
HV 100A | HV 100A | 100 | 0 | [10.0, 3.64, 0.854, 0.281, 0.1, 0.0531, 0.022, 0.01] | [10.0, 4.267, 1.21, 0.403, 0.1, 0.058, 0.022, 0.01] | 0 | [300.0, 350.0, 450.0, 550.0, 700.0, 850.0, 1200.0, 1752.0] | [600.0, 700.0, 900.0, 1150.0, 1665.0, 2000.0, 3000.0, 4313.0]
HV 10A | HV 10A | 10 | 0 | [10.0, 1675.0, 0.344, 0.156, 0.1, 0.0417, 0.0171, 0.01] | [10.0, 1.3, 0.3, 0.155, 0.1, 0.0555, 0.023, 0.01] | 0 | [30.0, 32.0, 35.0, 37.0, 39.0, 50.0, 70.0, 88.0] | [60.0, 70.0, 80.0, 87.0, 94.0, 110.0, 150.0, 216.0]
HV 125A | HV 125A | 125 | 0 | [10.0, 1.82, 0.344, 0.1, 0.0467, 0.0269, 0.01] | [10.0, 2.478, 0.426, 0.1, 0.0427, 0.0211, 0.01] | 0 | [375.0, 500.0, 700.0, 925.0, 1200.0, 1500.0, 2341.0] | [750.0, 1000.0, 1500.0, 2200.0, 3000.0, 4000.0, 5765.0]
HV 160A | HV 160A | 160 | 0 | [10.0, 4.15, 1.03, 0.198, 0.1, 0.051, 0.0172, 0.01] | [10.0, 2.3, 0.734, 0.274, 0.1, 0.046, 0.0177, 0.01] | 0 | [480.0, 550.0, 700.0, 1000.0, 1260.0, 1600.0, 2500.0, 3227.0] | [960.0, 1300.0, 1700.0, 2200.0, 2996.0, 4000.0, 6000.0, 7946.0]
HV 16A | HV 16A | 16 | 0 | [10.0, 0.352, 0.164, 0.1, 0.0649, 0.0342, 0.01] | [10.0, 2.34, 0.722, 0.181, 0.1, 0.055, 0.0296, 0.01] | 0 | [48.0, 60.0, 65.0, 71.0, 80.0, 100.0, 162.0] | [96.0, 110.0, 125.0, 150.0, 168.0, 200.0, 250.0, 398.0]
HV 200A | HV 200A | 200 | 0 | [10.0, 4.267, 1.21, 0.403, 0.1, 0.058, 0.022, 0.01] | [10.0, 3.73, 1.654, 0.328, 0.1, 0.0531, 0.019, 0.01] | 0 | [600.0, 700.0, 900.0, 1150.0, 1665.0, 2000.0, 3000.0, 4313.0] | [1200.0, 1500.0, 1800.0, 2700.0, 3960.0, 5000.0, 7500.0, 10620.0]
HV 20A | HV 20A | 20 | 0 | [10.0, 1.3, 0.3, 0.155, 0.1, 0.0555, 0.023, 0.01] | [10.0, 1.3, 0.161, 0.1, 0.0611, 0.0399, 0.0141, 0.01] | 0 | [60.0, 70.0, 80.0, 87.0, 94.0, 110.0, 150.0, 216.0] | [120.0, 150.0, 200.0, 223.0, 260.0, 300.0, 450.0, 532.0]
HV 25A | HV 25A | 25 | 0 | [10.0, 2.512, 0.833, 0.299, 0.1, 0.0372, 0.0223, 0.01] | [10.0, 3.125, 0.597, 0.198, 0.1, 0.0378, 0.022, 0.01] | 0 | [75.0, 82.0, 90.0, 100.0, 124.0, 170.0, 200.0, 289.0] | [150.0, 170.0, 210.0, 250.0, 294.0, 400.0, 500.0, 711.0]
HV 31.5A | HV 31.5A | 31.5 | 0 | [10.0, 2.34, 0.722, 0.181, 0.1, 0.055, 0.0296, 0.01] | [10.0, 2.84, 0.368, 0.164, 0.1, 0.0621, 0.0378, 0.0195, 0.01] | 0 | [95.0, 110.0, 125.0, 150.0, 165.0, 200.0, 250.0, 390.0] | [189.0, 220.0, 300.0, 350.0, 393.0, 450.0, 530.0, 700.0, 960.0]
HV 40A | HV 40A | 40 | 0 | [10.0, 1.3, 0.161, 0.1, 0.0611, 0.0399, 0.0141, 0.01] | [10.0, 2.05, 0.369, 0.198, 0.1, 0.051, 0.0298, 0.01] | 0 | [120.0, 150.0, 200.0, 223.0, 260.0, 300.0, 450.0, 532.0] | [240.0, 300.0, 400.0, 450.0, 530.0, 650.0, 800.0, 1311.0]
HV 50A | HV 50A | 50 | 0 | [10.0, 3.215, 0.597, 0.198, 0.1, 0.0378, 0.022, 0.01] | [10.0, 3.64, 0.854, 0.281, 0.1, 0.0531, 0.022, 0.01] | 0 | [150.0, 170.0, 210.0, 250.0, 294.0, 400.0, 500.0, 711.0] | [300.0, 350.0, 450.0, 550.0, 700.0, 850.0, 1200.0, 1752.0]
HV 6.3A | HV 6.3A | 6.3 | 0 | [10.0, 1.39, 0.344, 0.168, 0.1, 0.056, 0.0263, 0.01] | [10.0, 1.711, 0.516, 0.198, 0.1, 0.0634, 0.0303, 0.01] | 0 | [19.0, 19.5, 20.4, 20.8, 22.0, 25.0, 32.0, 48.0] | [38.0, 40.0, 43.0, 48.0, 53.0, 60.0, 75.0, 118.0]
HV 63A | HV 63A | 63 | 0 | [10.0, 2.84, 0.368, 0.164, 0.1, 0.0621, 0.0378, 0.0195, 0.01] | [10.0, 1.82, 0.344, 0.1, 0.0467, 0.0269, 0.01] | 0 | [189.0, 220.0, 300.0, 350.0, 393.0, 450.0, 530.0, 700.0, 961.0] | [378.0, 500.0, 700.0, 934.0, 1200.0, 1500.0, 2366.0]
HV 80A | HV 80A | 80 | 0 | [10.0, 2.05, 0.369, 0.198, 0.1, 0.051, 0.0298, 0.01] | [10.0, 4.15, 1.03, 0.198, 0.1, 0.051, 0.0172, 0.01] | 0 | [240.0, 300.0, 400.0, 450.0, 530.0, 650.0, 800.0, 1311.0] | [480.0, 550.0, 700.0, 1000.0, 1260.0, 1600.0, 2500.0, 3227.0]
Siemens NH-1-100 | Siemens NH-1-100 | 100 | [5400.0, 2000.0, 400.0, 20.0, 1.0, 0.2, 0.012, 0.004] | 0 | 0 | [150.0, 190.0, 250.0, 430.0, 900.0, 1250.0, 2700.0, 3600.0] | 0 | 0
Siemens NH-1-125 | Siemens NH-1-125 | 125 | [4800.0, 120.0, 7.0, 0.1, 0.004] | 0 | 0 | [180.0, 400.0, 740.0, 2000.0, 4250.0] | 0 | 0
Siemens NH-1-16 | Siemens NH-1-16 | 16 | [4000.0, 400.0, 2.0, 0.1, 0.04, 0.01] | 0 | 0 | [26.0, 35.0, 75.0, 150.0, 200.0, 300.0] | 0 | 0
Siemens NH-1-160 | Siemens NH-1-160 | 160 | [4800.0, 120.0, 7.0, 0.1, 0.004] | 0 | 0 | [210.0, 500.0, 900.0, 2300.0, 5000.0] | 0 | 0
Siemens NH-1-25 | Siemens NH-1-25 | 25 | [4000.0, 1000.0, 10.0, 0.2, 0.02, 0.01] | 0 | 0 | [40.0, 50.0, 100.0, 210.0, 400.0, 500.0] | 0 | 0
Siemens NH-1-50 | Siemens NH-1-50 | 50 | [4000.0, 40.0, 4.0, 1.0, 0.02, 0.01] | 0 | 0 | [86.0, 200.0, 300.0, 400.0, 1000.0, 1280.0] | 0 | 0
Siemens NH-1-63 | Siemens NH-1-63 | 63 | [4000.0, 100.0, 10.0, 2.0, 0.04, 0.01] | 0 | 0 | [100.0, 200.0, 300.0, 400.0, 1000.0, 1500.0] | 0 | 0
Siemens NH-1-80 | Siemens NH-1-80 | 80 | [4800.0, 120.0, 7.0, 0.1, 0.01] | 0 | 0 | [150.58, 250.0, 450.0, 1150.0, 2470.0] | 0 | 0
Siemens NH-2-1000 | Siemens NH-2-1000 | 1000 | [4800.0, 120.0, 7.0, 0.1, 0.004] | 0 | 0 | [1900.0, 3500.0, 8400.0, 24000.0, 52000.0] | 0 | 0
Siemens NH-2-200 | Siemens NH-2-200 | 200 | [4800.0, 120.0, 7.0, 0.1, 0.004] | 0 | 0 | [280.0, 650.0, 1200.0, 3000.0, 7000.0] | 0 | 0
Siemens NH-2-224 | Siemens NH-2-224 | 224 | [4800.0, 120.0, 7.0, 0.2, 0.04, 0.004] | 0 | 0 | [400.0, 750.0, 1453.0, 3025.0, 4315.0, 7600.0] | 0 | 0
Siemens NH-2-250 | Siemens NH-2-250 | 250 | [4800.0, 120.0, 7.0, 0.1, 0.004] | 0 | 0 | [450.0, 800.0, 1650.0, 4000.0, 8500.0] | 0 | 0
Siemens NH-2-315 | Siemens NH-2-315 | 315 | [4800.0, 120.0, 7.0, 0.1, 0.004] | 0 | 0 | [550.0, 920.0, 1900.0, 5000.0, 11000.0] | 0 | 0
Siemens NH-2-355 | Siemens NH-2-355 | 355 | [4800.0, 120.0, 6.0, 0.1, 0.004] | 0 | 0 | [650.0, 1116.27, 2350.0, 5840.0, 12790.0] | 0 | 0
Siemens NH-2-400 | Siemens NH-2-400 | 400 | [4800.0, 120.0, 7.0, 0.1, 0.004] | 0 | 0 | [720.0, 1350.0, 2800.0, 6500.0, 15000.0] | 0 | 0
Siemens NH-2-425 | Siemens NH-2-425 | 425 | [4800.0, 120.0, 7.0, 0.1, 0.004] | 0 | 0 | [850.0, 1500.0, 3050.0, 7500.0, 16500.0] | 0 | 0
Siemens NH-2-630 | Siemens NH-2-630 | 630 | [4800.0, 120.0, 7.0, 0.1, 0.004] | 0 | 0 | [1200.0, 2000.0, 4800.0, 12000.0, 26000.0] | 0 | 0

## dtypes
| element | column | dtype
0 | bus | name | object
1 | bus | vn_kv | float64
2 | bus | type | object
3 | bus | zone | object
4 | bus | in_service | bool
5 | load | name | object
6 | load | bus | uint32
7 | load | p_mw | float64
8 | load | q_mvar | float64
9 | load | const_z_percent | float64
10 | load | const_i_percent | float64
11 | load | sn_mva | float64
12 | load | scaling | float64
13 | load | in_service | bool
14 | load | type | object
15 | ext_grid | name | object
16 | ext_grid | bus | uint32
17 | ext_grid | vm_pu | float64
18 | ext_grid | va_degree | float64
19 | ext_grid | slack_weight | float64
20 | ext_grid | in_service | bool
21 | line | name | object
22 | line | std_type | object
23 | line | from_bus | uint32
24 | line | to_bus | uint32
25 | line | length_km | float64
26 | line | r_ohm_per_km | float64
27 | line | x_ohm_per_km | float64
28 | line | c_nf_per_km | float64
29 | line | g_us_per_km | float64
30 | line | max_i_ka | float64
31 | line | df | float64
32 | line | parallel | uint32
33 | line | type | object
34 | line | in_service | bool
35 | trafo | name | object
36 | trafo | std_type | object
37 | trafo | hv_bus | uint32
38 | trafo | lv_bus | uint32
39 | trafo | sn_mva | float64
40 | trafo | vn_hv_kv | float64
41 | trafo | vn_lv_kv | float64
42 | trafo | vk_percent | float64
43 | trafo | vkr_percent | float64
44 | trafo | pfe_kw | float64
45 | trafo | i0_percent | float64
46 | trafo | shift_degree | float64
47 | trafo | tap_side | object
48 | trafo | tap_neutral | int32
49 | trafo | tap_min | int32
50 | trafo | tap_max | int32
51 | trafo | tap_step_percent | float64
52 | trafo | tap_step_degree | float64
53 | trafo | tap_pos | int32
54 | trafo | tap_phase_shifter | bool
55 | trafo | parallel | uint32
56 | trafo | df | float64
57 | trafo | in_service | bool
58 | line_geodata | coords | object
59 | bus_geodata | x | float64
60 | bus_geodata | y | float64
61 | bus_geodata | coords | object

## parameters
| version | format_version | converged | OPF_converged | name | f_hz | sn_mva
0 | 2.14.6 | 2.14.0 | FALSE | FALSE |  | 50 | 1