## bus
| name | vn_kv | type | zone | in_service
0 | bus_LV_306-36_0_3_node_0 | 0.4 | n |  | TRUE
1 | bus_LV_306-36_0_3_node_1 | 0.4 | n |  | TRUE
2 | bus_LV_306-36_0_3_node_2 | 0.4 | n |  | TRUE
3 | bus_LV_306-36_0_3_node_45 | 0.4 | n |  | TRUE
4 | bus_LV_306-36_0_3_node_128 | 0.4 | n |  | TRUE
5 | bus_LV_306-36_0_3_node_126 | 0.4 | n |  | TRUE
6 | bus_LV_306-36_0_3_node_130 | 0.4 | n |  | TRUE
7 | bus_LV_306-36_0_3_node_129 | 0.4 | n |  | TRUE
8 | bus_LV_306-36_0_3_node_91 | 0.4 | n |  | TRUE
9 | bus_LV_306-36_0_3_node_127 | 0.4 | n |  | TRUE
10 | bus_LV_306-36_0_3_node_134 | 0.4 | n |  | TRUE
11 | bus_LV_306-36_0_3_node_132 | 0.4 | n |  | TRUE
12 | bus_LV_306-36_0_3_node_118 | 0.4 | n |  | TRUE
13 | bus_LV_306-36_0_3_node_133 | 0.4 | n |  | TRUE
14 | bus_LV_306-36_0_3_node_135 | 0.4 | n |  | TRUE
15 | bus_LV_306-36_0_3_node_44 | 0.4 | n |  | TRUE
16 | bus_LV_306-36_0_3_node_120 | 0.4 | n |  | TRUE
17 | bus_LV_306-36_0_3_node_136 | 0.4 | n |  | TRUE
18 | bus_LV_306-36_0_3_node_137 | 0.4 | n |  | TRUE
19 | bus_LV_306-36_0_3_node_138 | 0.4 | n |  | TRUE
20 | bus_LV_306-36_0_3_node_139 | 0.4 | n |  | TRUE
21 | bus_LV_306-36_0_3_node_140 | 0.4 | n |  | TRUE
22 | bus_LV_306-36_0_3_node_141 | 0.4 | n |  | TRUE
23 | bus_LV_306-36_0_3_node_32 | 0.4 | n |  | TRUE
24 | bus_LV_306-36_0_3_node_150 | 0.4 | n |  | TRUE
25 | bus_LV_306-36_0_3_node_143 | 0.4 | n |  | TRUE
26 | bus_LV_306-36_0_3_node_117 | 0.4 | n |  | TRUE
27 | bus_LV_306-36_0_3_node_145 | 0.4 | n |  | TRUE
28 | bus_LV_306-36_0_3_node_146 | 0.4 | n |  | TRUE
29 | bus_LV_306-36_0_3_node_147 | 0.4 | n |  | TRUE
30 | bus_LV_306-36_0_3_node_109 | 0.4 | n |  | TRUE
31 | bus_LV_306-36_0_3_node_148 | 0.4 | n |  | TRUE
32 | bus_LV_306-36_0_3_node_149 | 0.4 | n |  | TRUE
33 | bus_LV_306-36_0_3_node_108 | 0.4 | n |  | TRUE
34 | bus_LV_306-36_0_3_node_151 | 0.4 | n |  | TRUE
35 | bus_LV_306-36_0_3_node_28 | 0.4 | n |  | TRUE
36 | bus_LV_306-36_0_3_node_29 | 0.4 | n |  | TRUE
37 | bus_LV_306-36_0_3_node_30 | 0.4 | n |  | TRUE
38 | bus_LV_306-36_0_3_node_31 | 0.4 | n |  | TRUE
39 | bus_LV_306-36_0_3_node_90 | 0.4 | n |  | TRUE
40 | bus_LV_306-36_0_3_node_102 | 0.4 | n |  | TRUE
41 | bus_LV_306-36_0_3_node_65 | 0.4 | n |  | TRUE
42 | bus_LV_306-36_0_3_node_89 | 0.4 | n |  | TRUE
43 | bus_LV_306-36_0_3_node_112 | 0.4 | n |  | TRUE
44 | bus_LV_306-36_0_3_node_104 | 0.4 | n |  | TRUE
45 | bus_LV_306-36_0_3_node_105 | 0.4 | n |  | TRUE
46 | bus_LV_306-36_0_3_node_106 | 0.4 | n |  | TRUE
47 | bus_LV_306-36_0_3_node_107 | 0.4 | n |  | TRUE
48 | bus_LV_306-36_0_3_node_110 | 0.4 | n |  | TRUE
49 | bus_LV_306-36_0_3_node_111 | 0.4 | n |  | TRUE
50 | bus_LV_306-36_0_3_node_119 | 0.4 | n |  | TRUE
51 | bus_LV_306-36_0_3_node_114 | 0.4 | n |  | TRUE
52 | bus_LV_306-36_0_3_node_115 | 0.4 | n |  | TRUE
53 | bus_LV_306-36_0_3_node_116 | 0.4 | n |  | TRUE
54 | bus_MV_404_0_node_82 | 20 | n |  | TRUE

## load
| name | bus | p_mw | q_mvar | const_z_percent | const_i_percent | sn_mva | scaling | in_service | type
0 | LV_306-36_0_3_load_0 | 0 | 0.0027034 | 0.00067753 | 0 | 0 |  | 1 | TRUE | wye
1 | LV_306-36_0_3_load_2 | 2 | 0.0092882 | 0.0023278 | 0 | 0 |  | 1 | TRUE | wye
2 | LV_306-36_0_3_load_128 | 4 | 0.0026929 | 0.00067491 | 0 | 0 |  | 1 | TRUE | wye
3 | LV_306-36_0_3_load_126 | 5 | 0.0024171 | 0.00060578 | 0 | 0 |  | 1 | TRUE | wye
4 | LV_306-36_0_3_load_130 | 6 | 0.0025033 | 0.00062739 | 0 | 0 |  | 1 | TRUE | wye
5 | LV_306-36_0_3_load_129 | 7 | 0.012146 | 0.003044 | 0 | 0 |  | 1 | TRUE | wye
6 | LV_306-36_0_3_load_127 | 9 | 0.0025037 | 0.00062748 | 0 | 0 |  | 1 | TRUE | wye
7 | LV_306-36_0_3_load_134 | 10 | 0.0038492 | 0.00096469 | 0 | 0 |  | 1 | TRUE | wye
8 | LV_306-36_0_3_load_132 | 11 | 0.0047316 | 0.0011858 | 0 | 0 |  | 1 | TRUE | wye
9 | LV_306-36_0_3_load_118 | 12 | 0.002667 | 0.00066842 | 0 | 0 |  | 1 | TRUE | wye
10 | LV_306-36_0_3_load_133 | 13 | 0.0023621 | 0.00059199 | 0 | 0 |  | 1 | TRUE | wye
11 | LV_306-36_0_3_load_120 | 16 | 0.0026186 | 0.00065627 | 0 | 0 |  | 1 | TRUE | wye
12 | LV_306-36_0_3_load_136 | 17 | 0.0031481 | 0.000789 | 0 | 0 |  | 1 | TRUE | wye
13 | LV_306-36_0_3_load_137 | 18 | 0.00059724 | 0.00014968 | 0 | 0 |  | 1 | TRUE | wye
14 | LV_306-36_0_3_load_139 | 20 | 0.0056665 | 0.0014202 | 0 | 0 |  | 1 | TRUE | wye
15 | LV_306-36_0_3_load_140 | 21 | 0.000363 | 9.0976e-05 | 0 | 0 |  | 1 | TRUE | wye
16 | LV_306-36_0_3_load_141 | 22 | 0.00042265 | 0.00010593 | 0 | 0 |  | 1 | TRUE | wye
17 | LV_306-36_0_3_load_143 | 25 | 0.0041445 | 0.0010387 | 0 | 0 |  | 1 | TRUE | wye
18 | LV_306-36_0_3_load_117 | 26 | 0.0041675 | 0.0010445 | 0 | 0 |  | 1 | TRUE | wye
19 | LV_306-36_0_3_load_145 | 27 | 0.0034621 | 0.00086767 | 0 | 0 |  | 1 | TRUE | wye
20 | LV_306-36_0_3_load_146 | 28 | 0.0023874 | 0.00059834 | 0 | 0 |  | 1 | TRUE | wye
21 | LV_306-36_0_3_load_148 | 31 | 0.00045341 | 0.00011364 | 0 | 0 |  | 1 | TRUE | wye
22 | LV_306-36_0_3_load_149 | 32 | 0.00066076 | 0.0001656 | 0 | 0 |  | 1 | TRUE | wye
23 | LV_306-36_0_3_load_108 | 33 | 0.00066207 | 0.00016593 | 0 | 0 |  | 1 | TRUE | wye
24 | LV_306-36_0_3_load_151 | 34 | 0.0019416 | 0.0004866 | 0 | 0 |  | 1 | TRUE | wye
25 | LV_306-36_0_3_load_28 | 35 | 0.0010309 | 0.00025836 | 0 | 0 |  | 1 | TRUE | wye
26 | LV_306-36_0_3_load_29 | 36 | 0.0024528 | 0.00061473 | 0 | 0 |  | 1 | TRUE | wye
27 | LV_306-36_0_3_load_30 | 37 | 0.0005918 | 0.00014832 | 0 | 0 |  | 1 | TRUE | wye
28 | LV_306-36_0_3_load_31 | 38 | 0.00050157 | 0.0001257 | 0 | 0 |  | 1 | TRUE | wye
29 | LV_306-36_0_3_load_90 | 39 | 0.0003729 | 9.3458e-05 | 0 | 0 |  | 1 | TRUE | wye
30 | LV_306-36_0_3_load_102 | 40 | 0.016703 | 0.0041863 | 0 | 0 |  | 1 | TRUE | wye
31 | LV_306-36_0_3_load_65 | 41 | 0.0023555 | 0.00059034 | 0 | 0 |  | 1 | TRUE | wye
32 | LV_306-36_0_3_load_89 | 42 | 0.0096359 | 0.002415 | 0 | 0 |  | 1 | TRUE | wye
33 | LV_306-36_0_3_load_112 | 43 | 0.0019334 | 0.00048455 | 0 | 0 |  | 1 | TRUE | wye
34 | LV_306-36_0_3_load_104 | 44 | 0.0017662 | 0.00044264 | 0 | 0 |  | 1 | TRUE | wye
35 | LV_306-36_0_3_load_105 | 45 | 0.0026566 | 0.00066581 | 0 | 0 |  | 1 | TRUE | wye
36 | LV_306-36_0_3_load_107 | 47 | 0.0052616 | 0.0013187 | 0 | 0 |  | 1 | TRUE | wye
37 | LV_306-36_0_3_load_111 | 49 | 0.0034932 | 0.00087547 | 0 | 0 |  | 1 | TRUE | wye
38 | LV_306-36_0_3_load_119 | 50 | 0.0017124 | 0.00042916 | 0 | 0 |  | 1 | TRUE | wye
39 | LV_306-36_0_3_load_114 | 51 | 0.0041111 | 0.0010303 | 0 | 0 |  | 1 | TRUE | wye
40 | LV_306-36_0_3_load_115 | 52 | 0.0014063 | 0.00035246 | 0 | 0 |  | 1 | TRUE | wye
41 | LV_306-36_0_3_load_116 | 53 | 0.0041968 | 0.0010518 | 0 | 0 |  | 1 | TRUE | wye

## ext_grid
| name | bus | vm_pu | va_degree | slack_weight | in_service
0 |  | 12 | 1 | 0 | 1 | TRUE

## line
| name | std_type | from_bus | to_bus | length_km | r_ohm_per_km | x_ohm_per_km | c_nf_per_km | g_us_per_km | max_i_ka | df | parallel | type | in_service
0 | LV_306-36_0_3_line_0 |  | 0 | 1 | 0.031089 | 0.125 | 0.08 | 261 | 0 | 0.364 | 1 | 1 | cs | TRUE
1 | LV_306-36_0_3_line_1 |  | 1 | 2 | 0.086123 | 0.125 | 0.08 | 261 | 0 | 0.364 | 1 | 1 | cs | TRUE
2 | LV_306-36_0_3_line_2 |  | 2 | 3 | 0.18533 | 0.125 | 0.08 | 261 | 0 | 0.364 | 1 | 1 | cs | TRUE
3 | LV_306-36_0_3_line_3 |  | 3 | 40 | 0.10454 | 0.125 | 0.08 | 261 | 0 | 0.364 | 1 | 1 | cs | TRUE
4 | LV_306-36_0_3_line_4 |  | 3 | 15 | 0.15229 | 0.125 | 0.08 | 261 | 0 | 0.364 | 1 | 1 | cs | TRUE
5 | LV_306-36_0_3_line_5 |  | 4 | 5 | 0.014777 | 0.125 | 0.08 | 261 | 0 | 0.364 | 1 | 1 | cs | TRUE
6 | LV_306-36_0_3_line_6 |  | 4 | 6 | 0.013991 | 0.125 | 0.08 | 261 | 0 | 0.364 | 1 | 1 | cs | TRUE
7 | LV_306-36_0_3_line_7 |  | 5 | 9 | 0.015763 | 0.125 | 0.08 | 261 | 0 | 0.364 | 1 | 1 | cs | TRUE
8 | LV_306-36_0_3_line_8 |  | 6 | 10 | 0.0081582 | 0.125 | 0.08 | 261 | 0 | 0.364 | 1 | 1 | cs | TRUE
9 | LV_306-36_0_3_line_9 |  | 7 | 8 | 0.0019579 | 0.125 | 0.08 | 261 | 0 | 0.364 | 1 | 1 | cs | TRUE
10 | LV_306-36_0_3_line_10 |  | 7 | 9 | 0.019689 | 0.125 | 0.08 | 261 | 0 | 0.364 | 1 | 1 | cs | TRUE
11 | LV_306-36_0_3_line_11 |  | 8 | 43 | 0.020281 | 0.125 | 0.08 | 261 | 0 | 0.364 | 1 | 1 | cs | TRUE
12 | LV_306-36_0_3_line_12 |  | 8 | 42 | 0.039838 | 0.125 | 0.08 | 261 | 0 | 0.364 | 1 | 1 | cs | TRUE
13 | LV_306-36_0_3_line_13 |  | 10 | 13 | 0.020204 | 0.125 | 0.08 | 261 | 0 | 0.364 | 1 | 1 | cs | TRUE
14 | LV_306-36_0_3_line_14 |  | 11 | 12 | 0.024539 | 0.125 | 0.08 | 261 | 0 | 0.364 | 1 | 2 | cs | TRUE
15 | LV_306-36_0_3_line_15 |  | 11 | 13 | 0.0075334 | 0.125 | 0.08 | 261 | 0 | 0.364 | 1 | 2 | cs | TRUE
16 | LV_306-36_0_3_line_16 |  | 12 | 53 | 0.01214 | 0.125 | 0.08 | 261 | 0 | 0.364 | 1 | 1 | cs | TRUE
17 | LV_306-36_0_3_line_17 |  | 14 | 15 | 0.14482 | 0.125 | 0.08 | 261 | 0 | 0.364 | 1 | 1 | cs | TRUE
18 | LV_306-36_0_3_line_18 |  | 14 | 16 | 0.14437 | 0.125 | 0.08 | 261 | 0 | 0.364 | 1 | 1 | cs | TRUE
19 | LV_306-36_0_3_line_19 |  | 16 | 50 | 0.028094 | 0.125 | 0.08 | 261 | 0 | 0.364 | 1 | 1 | cs | TRUE
20 | LV_306-36_0_3_line_20 |  | 17 | 18 | 0.00036208 | 0.125 | 0.08 | 261 | 0 | 0.364 | 1 | 1 | cs | TRUE
21 | LV_306-36_0_3_line_21 |  | 17 | 19 | 0.020466 | 0.125 | 0.08 | 261 | 0 | 0.364 | 1 | 1 | cs | TRUE
22 | LV_306-36_0_3_line_22 |  | 18 | 20 | 0.016374 | 0.125 | 0.08 | 261 | 0 | 0.364 | 1 | 1 | cs | TRUE
23 | LV_306-36_0_3_line_23 |  | 19 | 21 | 0.037371 | 0.125 | 0.08 | 261 | 0 | 0.364 | 1 | 1 | cs | TRUE
24 | LV_306-36_0_3_line_24 |  | 19 | 22 | 0.011666 | 0.125 | 0.08 | 261 | 0 | 0.364 | 1 | 1 | cs | TRUE
25 | LV_306-36_0_3_line_25 |  | 21 | 23 | 0.0093201 | 0.125 | 0.08 | 261 | 0 | 0.364 | 1 | 1 | cs | TRUE
26 | LV_306-36_0_3_line_26 |  | 22 | 24 | 0.011124 | 0.125 | 0.08 | 261 | 0 | 0.364 | 1 | 1 | cs | TRUE
27 | LV_306-36_0_3_line_27 |  | 23 | 39 | 0.019719 | 0.125 | 0.08 | 261 | 0 | 0.364 | 1 | 1 | cs | TRUE
28 | LV_306-36_0_3_line_28 |  | 23 | 38 | 0.001065 | 0.125 | 0.08 | 261 | 0 | 0.364 | 1 | 1 | cs | TRUE
29 | LV_306-36_0_3_line_29 |  | 24 | 33 | 0.015946 | 0.125 | 0.08 | 261 | 0 | 0.364 | 1 | 1 | cs | TRUE
30 | LV_306-36_0_3_line_30 |  | 24 | 32 | 0.034744 | 0.125 | 0.08 | 261 | 0 | 0.364 | 1 | 1 | cs | TRUE
31 | LV_306-36_0_3_line_31 |  | 25 | 26 | 0.012017 | 0.125 | 0.08 | 261 | 0 | 0.364 | 1 | 1 | cs | TRUE
32 | LV_306-36_0_3_line_32 |  | 25 | 27 | 0.036477 | 0.125 | 0.08 | 261 | 0 | 0.364 | 1 | 1 | cs | TRUE
33 | LV_306-36_0_3_line_33 |  | 26 | 52 | 0.0072845 | 0.125 | 0.08 | 261 | 0 | 0.364 | 1 | 1 | cs | TRUE
34 | LV_306-36_0_3_line_34 |  | 28 | 29 | 0.018493 | 0.125 | 0.08 | 261 | 0 | 0.364 | 1 | 1 | cs | TRUE
35 | LV_306-36_0_3_line_35 |  | 29 | 30 | 0.057155 | 0.125 | 0.08 | 261 | 0 | 0.364 | 1 | 1 | cs | TRUE
36 | LV_306-36_0_3_line_36 |  | 30 | 34 | 0.014866 | 0.125 | 0.08 | 261 | 0 | 0.364 | 1 | 1 | cs | TRUE
37 | LV_306-36_0_3_line_37 |  | 30 | 46 | 0.009588 | 0.125 | 0.08 | 261 | 0 | 0.364 | 1 | 1 | cs | TRUE
38 | LV_306-36_0_3_line_38 |  | 31 | 32 | 0.00019768 | 0.125 | 0.08 | 261 | 0 | 0.364 | 1 | 1 | cs | TRUE
39 | LV_306-36_0_3_line_39 |  | 33 | 46 | 0.026184 | 0.125 | 0.08 | 261 | 0 | 0.364 | 1 | 1 | cs | TRUE
40 | LV_306-36_0_3_line_40 |  | 35 | 36 | 0.027322 | 0.125 | 0.08 | 261 | 0 | 0.364 | 1 | 1 | cs | TRUE
41 | LV_306-36_0_3_line_41 |  | 36 | 37 | 0.010611 | 0.125 | 0.08 | 261 | 0 | 0.364 | 1 | 1 | cs | TRUE
42 | LV_306-36_0_3_line_42 |  | 37 | 38 | 0.022691 | 0.125 | 0.08 | 261 | 0 | 0.364 | 1 | 1 | cs | TRUE
43 | LV_306-36_0_3_line_43 |  | 39 | 42 | 0.011276 | 0.125 | 0.08 | 261 | 0 | 0.364 | 1 | 1 | cs | TRUE
44 | LV_306-36_0_3_line_44 |  | 40 | 41 | 0.12665 | 0.125 | 0.08 | 261 | 0 | 0.364 | 1 | 1 | cs | TRUE
45 | LV_306-36_0_3_line_45 |  | 43 | 48 | 0.0096296 | 0.125 | 0.08 | 261 | 0 | 0.364 | 1 | 1 | cs | TRUE
46 | LV_306-36_0_3_line_46 |  | 44 | 45 | 0.0053872 | 0.125 | 0.08 | 261 | 0 | 0.364 | 1 | 1 | cs | TRUE
47 | LV_306-36_0_3_line_47 |  | 44 | 46 | 0.019628 | 0.125 | 0.08 | 261 | 0 | 0.364 | 1 | 1 | cs | TRUE
48 | LV_306-36_0_3_line_48 |  | 45 | 47 | 0.016554 | 0.125 | 0.08 | 261 | 0 | 0.364 | 1 | 1 | cs | TRUE
49 | LV_306-36_0_3_line_49 |  | 48 | 49 | 0.030265 | 0.125 | 0.08 | 261 | 0 | 0.364 | 1 | 1 | cs | TRUE
50 | LV_306-36_0_3_line_50 |  | 49 | 50 | 0.030013 | 0.125 | 0.08 | 261 | 0 | 0.364 | 1 | 1 | cs | TRUE
51 | LV_306-36_0_3_line_51 |  | 51 | 52 | 0.0047241 | 0.125 | 0.08 | 261 | 0 | 0.364 | 1 | 1 | cs | TRUE
52 | LV_306-36_0_3_line_52 |  | 51 | 53 | 0.01201 | 0.125 | 0.08 | 261 | 0 | 0.364 | 1 | 1 | cs | TRUE

## trafo
| name | std_type | hv_bus | lv_bus | sn_mva | vn_hv_kv | vn_lv_kv | vk_percent | vkr_percent | pfe_kw | i0_percent | shift_degree | tap_side | tap_neutral | tap_min | tap_max | tap_step_percent | tap_step_degree | tap_pos | tap_phase_shifter | parallel | df | in_service
0 | LV_306-36_0_3_trafo_118 | 0.63 MVA 20/0.4 kV | 54 | 12 | 0.63 | 20 | 0.4 | 6 | 1.206 | 1.65 | 0.2619 | 150 | hv | 0 | -2 | 2 | 2.5 | 0 | 0 | FALSE | 1 | 1 | TRUE

## line_geodata
| x0 | y0 | x1 | y1 | x2 | y2 | x3 | y3 | x4 | y4 | x5 | y5 | x6 | y6 | x7 | y7 | x8 | y8 | x9 | y9 | x10 | y10
0 | 2590946.3777 | 1214429.8784 | 2590948.4651 | 1214434.1331 | 2590967.0453 | 1214452.8164
1 | 2590946.3777 | 1214429.8784 | 2590927.3968 | 1214442.7925 | 2590917.4402 | 1214447.3326 | 2590900.7381 | 1214450.6157 | 2590896.6645 | 1214453.5347 | 2590891.5109 | 1214460.2909 | 2590887.3224 | 1214462.5542 | 2590880.8703 | 1214464.4875 | 2590874.101 | 1214462.5746 | 2590871.6795 | 1214460.5425
2 | 2590871.6795 | 1214460.5425 | 2590686.7457 | 1214448.4033
3 | 2590686.7457 | 1214448.4033 | 2590685.3157 | 1214446.9603 | 2590683.6965 | 1214445.9401 | 2590680.5501 | 1214444.3997 | 2590679.2276 | 1214443.6903 | 2590678.3149 | 1214442.8579 | 2590677.5233 | 1214441.6585 | 2590662.9279 | 1214418.0682 | 2590652.8726 | 1214403.3092 | 2590640.6952 | 1214386.4967 | 2590623.0803 | 1214366.6174
4 | 2590686.7457 | 1214448.4033 | 2590709.6885 | 1214429.5899 | 2590713.2987 | 1214426.627 | 2590719.1994 | 1214421.8262 | 2590730.5395 | 1214413.3369 | 2590717.2114 | 1214379.361 | 2590709.4267 | 1214345.1984 | 2590709.4538 | 1214338.3167 | 2590710.9732 | 1214333.834 | 2590714.5108 | 1214328.1364 | 2590719.3268 | 1214324.0487
5 | 2590707.9372 | 1214033.6305 | 2590717.3549 | 1214045.0174
6 | 2590717.3549 | 1214045.0174 | 2590721.8818 | 1214050.4908 | 2590726.8006 | 1214055.3132
7 | 2590707.9372 | 1214033.6305 | 2590697.8908 | 1214021.4833
8 | 2590732.9444 | 1214060.6591 | 2590729.6936 | 1214058.1495 | 2590726.8006 | 1214055.3132
9 | 2590684.0945 | 1214004.8023 | 2590685.3423 | 1214006.3111
10 | 2590697.8908 | 1214021.4833 | 2590685.3423 | 1214006.3111
11 | 2590684.0945 | 1214004.8023 | 2590670.8225 | 1214020.1382
12 | 2590684.0945 | 1214004.8023 | 2590701.0329 | 1213968.7449
13 | 2590732.9444 | 1214060.6591 | 2590748.9371 | 1214073.0049
14 | 2590774.3246 | 1214092.6032 | 2590754.9004 | 1214077.6084
15 | 2590748.9371 | 1214073.0049 | 2590754.9004 | 1214077.6084
16 | 2590784.0478 | 1214099.8705 | 2590778.746 | 1214096.0163 | 2590774.3246 | 1214092.6032
17 | 2590800.3995 | 1214204.0545 | 2590719.3268 | 1214324.0487
18 | 2590800.3995 | 1214204.0545 | 2590788.0174 | 1214192.3783 | 2590755.2175 | 1214163.7579 | 2590732.1862 | 1214136.6342 | 2590709.7917 | 1214108.8315 | 2590701.7022 | 1214099.2483
19 | 2590701.7022 | 1214099.2483 | 2590683.5802 | 1214077.7801
20 | 2590759.6471 | 1213995.3544 | 2590759.8115 | 1213995.0318
21 | 2590769.1044 | 1213976.7977 | 2590759.8115 | 1213995.0318
22 | 2590752.2123 | 1214009.9427 | 2590759.6471 | 1213995.3544
23 | 2590769.1044 | 1213976.7977 | 2590735.7747 | 1213959.8949
24 | 2590769.1044 | 1213976.7977 | 2590779.4887 | 1213982.1137
25 | 2590728.399 | 1213954.271 | 2590733.8973 | 1213958.9427 | 2590735.7747 | 1213959.8949
26 | 2590789.3911 | 1213987.183 | 2590779.4887 | 1213982.1137
27 | 2590728.399 | 1213954.271 | 2590721.616 | 1213958.6063 | 2590711.1482 | 1213963.7624
28 | 2590728.399 | 1213954.271 | 2590729.2932 | 1213953.6926
29 | 2590789.3911 | 1213987.183 | 2590803.5853 | 1213994.4488
30 | 2590789.3911 | 1213987.183 | 2590804.988 | 1213956.1363
31 | 2590803.4755 | 1214113.9933 | 2590813.1958 | 1214121.0595
32 | 2590813.1958 | 1214121.0595 | 2590828.0377 | 1214131.8487 | 2590845.8509 | 1214135.2103
33 | 2590803.4755 | 1214113.9933 | 2590797.5834 | 1214109.7101
34 | 2590885.779 | 1214038.0622 | 2590902.2033 | 1214046.5603
35 | 2590835.2551 | 1214011.1141 | 2590862.1565 | 1214026.3365 | 2590885.779 | 1214038.0622
36 | 2590835.2551 | 1214011.1141 | 2590844.4894 | 1213999.4638
37 | 2590835.2551 | 1214011.1141 | 2590826.8935 | 1214006.3799
38 | 2590805.0767 | 1213955.9597 | 2590804.988 | 1213956.1363
39 | 2590826.8935 | 1214006.3799 | 2590803.5853 | 1213994.4488
40 | 2590757.2556 | 1213935.6059 | 2590780.1965 | 1213920.7673
41 | 2590757.2556 | 1213935.6059 | 2590748.3463 | 1213941.3686
42 | 2590729.2932 | 1213953.6926 | 2590748.3463 | 1213941.3686
43 | 2590701.0329 | 1213968.7449 | 2590711.1482 | 1213963.7624
44 | 2590497.0731 | 1214353.8742 | 2590623.0803 | 1214366.6174
45 | 2590664.6575 | 1214027.5347 | 2590668.9782 | 1214022.2693 | 2590670.8225 | 1214020.1382
46 | 2590817.7007 | 1214023.7224 | 2590815.1776 | 1214028.4823
47 | 2590826.8935 | 1214006.3799 | 2590817.7007 | 1214023.7224
48 | 2590807.4246 | 1214043.1086 | 2590815.1776 | 1214028.4823
49 | 2590664.6575 | 1214027.5347 | 2590659.6371 | 1214036.9479 | 2590658.7282 | 1214043.3418 | 2590660.1666 | 1214050.0433 | 2590664.2205 | 1214054.8458
50 | 2590664.2205 | 1214054.8458 | 2590683.5802 | 1214077.7801
51 | 2590793.7623 | 1214106.9323 | 2590797.5834 | 1214109.7101
52 | 2590784.0478 | 1214099.8705 | 2590793.7623 | 1214106.9323

## bus_geodata
| x | y | coords
0 | 2590967.0453 | 1214452.8164
1 | 2590946.3777 | 1214429.8784
2 | 2590871.6795 | 1214460.5425
3 | 2590686.7457 | 1214448.4033
4 | 2590717.3549 | 1214045.0174
5 | 2590707.9372 | 1214033.6305
6 | 2590726.8006 | 1214055.3132
7 | 2590685.3423 | 1214006.3111
8 | 2590684.0945 | 1214004.8023
9 | 2590697.8908 | 1214021.4833
10 | 2590732.9444 | 1214060.6591
11 | 2590754.9004 | 1214077.6084
12 | 2590774.3247 | 1214092.6032
13 | 2590748.9371 | 1214073.0049
14 | 2590800.3995 | 1214204.0545
15 | 2590719.3268 | 1214324.0487
16 | 2590701.7022 | 1214099.2483
17 | 2590759.8115 | 1213995.0318
18 | 2590759.6471 | 1213995.3544
19 | 2590769.1044 | 1213976.7977
20 | 2590752.2123 | 1214009.9427
21 | 2590735.7747 | 1213959.8949
22 | 2590779.4887 | 1213982.1137
23 | 2590728.399 | 1213954.271
24 | 2590789.3911 | 1213987.183
25 | 2590813.1958 | 1214121.0595
26 | 2590803.4755 | 1214113.9933
27 | 2590845.8509 | 1214135.2103
28 | 2590902.2033 | 1214046.5603
29 | 2590885.7789 | 1214038.0622
30 | 2590835.2551 | 1214011.1141
31 | 2590805.0767 | 1213955.9597
32 | 2590804.988 | 1213956.1363
33 | 2590803.5853 | 1213994.4488
34 | 2590844.4894 | 1213999.4638
35 | 2590780.1965 | 1213920.7673
36 | 2590757.2556 | 1213935.6059
37 | 2590748.3463 | 1213941.3686
38 | 2590729.2932 | 1213953.6926
39 | 2590711.1482 | 1213963.7624
40 | 2590623.0803 | 1214366.6174
41 | 2590497.0731 | 1214353.8742
42 | 2590701.0329 | 1213968.7449
43 | 2590670.8225 | 1214020.1382
44 | 2590817.7007 | 1214023.7224
45 | 2590815.1776 | 1214028.4823
46 | 2590826.8935 | 1214006.3799
47 | 2590807.4246 | 1214043.1086
48 | 2590664.6575 | 1214027.5347
49 | 2590664.2205 | 1214054.8458
50 | 2590683.5802 | 1214077.7801
51 | 2590793.7623 | 1214106.9323
52 | 2590797.5834 | 1214109.7101
53 | 2590784.0478 | 1214099.8705
54 | 2590684.0945 | 1214004.8023

## line_std_types
| c_nf_per_km | r_ohm_per_km | x_ohm_per_km | max_i_ka | type | q_mm2 | alpha | voltage_rating
NAYY 4x50 SE | 210 | 0.642 | 0.083 | 0.142 | cs | 50 | 0.00403 | LV
NAYY 4x120 SE | 264 | 0.225 | 0.08 | 0.242 | cs | 120 | 0.00403 | LV
NAYY 4x150 SE | 261 | 0.208 | 0.08 | 0.27 | cs | 150 | 0.00403 | LV
NA2XS2Y 1x95 RM/25 12/20 kV | 216 | 0.313 | 0.132 | 0.252 | cs | 95 | 0.00403 | MV
NA2XS2Y 1x185 RM/25 12/20 kV | 273 | 0.161 | 0.117 | 0.362 | cs | 185 | 0.00403 | MV
NA2XS2Y 1x240 RM/25 12/20 kV | 304 | 0.122 | 0.112 | 0.421 | cs | 240 | 0.00403 | MV
NA2XS2Y 1x95 RM/25 6/10 kV | 315 | 0.313 | 0.123 | 0.249 | cs | 95 | 0.00403 | MV
NA2XS2Y 1x185 RM/25 6/10 kV | 406 | 0.161 | 0.11 | 0.358 | cs | 185 | 0.00403 | MV
NA2XS2Y 1x240 RM/25 6/10 kV | 456 | 0.122 | 0.105 | 0.416 | cs | 240 | 0.00403 | MV
NA2XS2Y 1x150 RM/25 12/20 kV | 250 | 0.206 | 0.116 | 0.319 | cs | 150 | 0.00403 | MV
NA2XS2Y 1x120 RM/25 12/20 kV | 230 | 0.253 | 0.119 | 0.283 | cs | 120 | 0.00403 | MV
NA2XS2Y 1x70 RM/25 12/20 kV | 190 | 0.443 | 0.132 | 0.22 | cs | 70 | 0.00403 | MV
NA2XS2Y 1x150 RM/25 6/10 kV | 360 | 0.206 | 0.11 | 0.315 | cs | 150 | 0.00403 | MV
NA2XS2Y 1x120 RM/25 6/10 kV | 340 | 0.253 | 0.113 | 0.28 | cs | 120 | 0.00403 | MV
NA2XS2Y 1x70 RM/25 6/10 kV | 280 | 0.443 | 0.123 | 0.217 | cs | 70 | 0.00403 | MV
N2XS(FL)2Y 1x120 RM/35 64/110 kV | 112 | 0.153 | 0.166 | 0.366 | cs | 120 | 0.00393 | HV
N2XS(FL)2Y 1x185 RM/35 64/110 kV | 125 | 0.099 | 0.156 | 0.457 | cs | 185 | 0.00393 | HV
N2XS(FL)2Y 1x240 RM/35 64/110 kV | 135 | 0.075 | 0.149 | 0.526 | cs | 240 | 0.00393 | HV
N2XS(FL)2Y 1x300 RM/35 64/110 kV | 144 | 0.06 | 0.144 | 0.588 | cs | 300 | 0.00393 | HV
15-AL1/3-ST1A 0.4 | 11 | 1.8769 | 0.35 | 0.105 | ol | 16 | 0.00403 | LV
24-AL1/4-ST1A 0.4 | 11.25 | 1.2012 | 0.335 | 0.14 | ol | 24 | 0.00403 | LV
48-AL1/8-ST1A 0.4 | 12.2 | 0.5939 | 0.3 | 0.21 | ol | 48 | 0.00403 | LV
94-AL1/15-ST1A 0.4 | 13.2 | 0.306 | 0.29 | 0.35 | ol | 94 | 0.00403 | LV
34-AL1/6-ST1A 10.0 | 9.7 | 0.8342 | 0.36 | 0.17 | ol | 34 | 0.00403 | MV
48-AL1/8-ST1A 10.0 | 10.1 | 0.5939 | 0.35 | 0.21 | ol | 48 | 0.00403 | MV
70-AL1/11-ST1A 10.0 | 10.4 | 0.4132 | 0.339 | 0.29 | ol | 70 | 0.00403 | MV
94-AL1/15-ST1A 10.0 | 10.75 | 0.306 | 0.33 | 0.35 | ol | 94 | 0.00403 | MV
122-AL1/20-ST1A 10.0 | 11.1 | 0.2376 | 0.323 | 0.41 | ol | 122 | 0.00403 | MV
149-AL1/24-ST1A 10.0 | 11.25 | 0.194 | 0.315 | 0.47 | ol | 149 | 0.00403 | MV
34-AL1/6-ST1A 20.0 | 9.15 | 0.8342 | 0.382 | 0.17 | ol | 34 | 0.00403 | MV
48-AL1/8-ST1A 20.0 | 9.5 | 0.5939 | 0.372 | 0.21 | ol | 48 | 0.00403 | MV
70-AL1/11-ST1A 20.0 | 9.7 | 0.4132 | 0.36 | 0.29 | ol | 70 | 0.00403 | MV
94-AL1/15-ST1A 20.0 | 10 | 0.306 | 0.35 | 0.35 | ol | 94 | 0.00403 | MV
122-AL1/20-ST1A 20.0 | 10.3 | 0.2376 | 0.344 | 0.41 | ol | 122 | 0.00403 | MV
149-AL1/24-ST1A 20.0 | 10.5 | 0.194 | 0.337 | 0.47 | ol | 149 | 0.00403 | MV
184-AL1/30-ST1A 20.0 | 10.75 | 0.1571 | 0.33 | 0.535 | ol | 184 | 0.00403 | MV
243-AL1/39-ST1A 20.0 | 11 | 0.1188 | 0.32 | 0.645 | ol | 243 | 0.00403 | MV
48-AL1/8-ST1A 110.0 | 8 | 0.5939 | 0.46 | 0.21 | ol | 48 | 0.00403 | HV
70-AL1/11-ST1A 110.0 | 8.4 | 0.4132 | 0.45 | 0.29 | ol | 70 | 0.00403 | HV
94-AL1/15-ST1A 110.0 | 8.65 | 0.306 | 0.44 | 0.35 | ol | 94 | 0.00403 | HV
122-AL1/20-ST1A 110.0 | 8.5 | 0.2376 | 0.43 | 0.41 | ol | 122 | 0.00403 | HV
149-AL1/24-ST1A 110.0 | 8.75 | 0.194 | 0.41 | 0.47 | ol | 149 | 0.00403 | HV
184-AL1/30-ST1A 110.0 | 8.8 | 0.1571 | 0.4 | 0.535 | ol | 184 | 0.00403 | HV
243-AL1/39-ST1A 110.0 | 9 | 0.1188 | 0.39 | 0.645 | ol | 243 | 0.00403 | HV
305-AL1/39-ST1A 110.0 | 9.2 | 0.0949 | 0.38 | 0.74 | ol | 305 | 0.00403 | HV
490-AL1/64-ST1A 110.0 | 9.75 | 0.059 | 0.37 | 0.96 | ol | 490 | 0.00403 | HV
679-AL1/86-ST1A 110.0 | 9.95 | 0.042 | 0.36 | 1.15 | ol | 679 | 0.00403 | HV
490-AL1/64-ST1A 220.0 | 10 | 0.059 | 0.285 | 0.96 | ol | 490 | 0.00403 | HV
679-AL1/86-ST1A 220.0 | 11.7 | 0.042 | 0.275 | 1.15 | ol | 679 | 0.00403 | HV
490-AL1/64-ST1A 380.0 | 11 | 0.059 | 0.253 | 0.96 | ol | 490 | 0.00403 | HV
679-AL1/86-ST1A 380.0 | 14.6 | 0.042 | 0.25 | 1.15 | ol | 679 | 0.00403 | HV

## trafo_std_types
| i0_percent | pfe_kw | vkr_percent | sn_mva | vn_lv_kv | vn_hv_kv | vk_percent | shift_degree | vector_group | tap_side | tap_neutral | tap_min | tap_max | tap_step_degree | tap_step_percent | tap_phase_shifter
160 MVA 380/110 kV | 0.06 | 60 | 0.25 | 160 | 110 | 380 | 12.2 | 0 | Yy0 | hv | 0 | -9 | 9 | 0 | 1.5 | FALSE
100 MVA 220/110 kV | 0.06 | 55 | 0.26 | 100 | 110 | 220 | 12 | 0 | Yy0 | hv | 0 | -9 | 9 | 0 | 1.5 | FALSE
63 MVA 110/20 kV | 0.04 | 22 | 0.32 | 63 | 20 | 110 | 18 | 150 | YNd5 | hv | 0 | -9 | 9 | 0 | 1.5 | FALSE
40 MVA 110/20 kV | 0.05 | 18 | 0.34 | 40 | 20 | 110 | 16.2 | 150 | YNd5 | hv | 0 | -9 | 9 | 0 | 1.5 | FALSE
25 MVA 110/20 kV | 0.07 | 14 | 0.41 | 25 | 20 | 110 | 12 | 150 | YNd5 | hv | 0 | -9 | 9 | 0 | 1.5 | FALSE
63 MVA 110/10 kV | 0.04 | 22 | 0.32 | 63 | 10 | 110 | 18 | 150 | YNd5 | hv | 0 | -9 | 9 | 0 | 1.5 | FALSE
40 MVA 110/10 kV | 0.05 | 18 | 0.34 | 40 | 10 | 110 | 16.2 | 150 | YNd5 | hv | 0 | -9 | 9 | 0 | 1.5 | FALSE
25 MVA 110/10 kV | 0.07 | 14 | 0.41 | 25 | 10 | 110 | 12 | 150 | YNd5 | hv | 0 | -9 | 9 | 0 | 1.5 | FALSE
0.25 MVA 20/0.4 kV | 0.32 | 0.8 | 1.44 | 0.25 | 0.4 | 20 | 6 | 150 | Yzn5 | hv | 0 | -2 | 2 | 0 | 2.5 | FALSE
0.4 MVA 20/0.4 kV | 0.3375 | 1.35 | 1.425 | 0.4 | 0.4 | 20 | 6 | 150 | Dyn5 | hv | 0 | -2 | 2 | 0 | 2.5 | FALSE
0.63 MVA 20/0.4 kV | 0.2619 | 1.65 | 1.206 | 0.63 | 0.4 | 20 | 6 | 150 | Dyn5 | hv | 0 | -2 | 2 | 0 | 2.5 | FALSE
0.25 MVA 10/0.4 kV | 0.24 | 0.6 | 1.2 | 0.25 | 0.4 | 10 | 4 | 150 | Dyn5 | hv | 0 | -2 | 2 | 0 | 2.5 | FALSE
0.4 MVA 10/0.4 kV | 0.2375 | 0.95 | 1.325 | 0.4 | 0.4 | 10 | 4 | 150 | Dyn5 | hv | 0 | -2 | 2 | 0 | 2.5 | FALSE
0.63 MVA 10/0.4 kV | 0.1873 | 1.18 | 1.0794 | 0.63 | 0.4 | 10 | 4 | 150 | Dyn5 | hv | 0 | -2 | 2 | 0 | 2.5 | FALSE

## trafo3w_std_types
| sn_hv_mva | sn_mv_mva | sn_lv_mva | vn_hv_kv | vn_mv_kv | vn_lv_kv | vk_hv_percent | vk_mv_percent | vk_lv_percent | vkr_hv_percent | vkr_mv_percent | vkr_lv_percent | pfe_kw | i0_percent | shift_mv_degree | shift_lv_degree | vector_group | tap_side | tap_neutral | tap_min | tap_max | tap_step_percent
63/25/38 MVA 110/20/10 kV | 63 | 25 | 38 | 110 | 20 | 10 | 10.4 | 10.4 | 10.4 | 0.28 | 0.32 | 0.35 | 35 | 0.89 | 0 | 0 | YN0yn0yn0 | hv | 0 | -10 | 10 | 1.2
63/25/38 MVA 110/10/10 kV | 63 | 25 | 38 | 110 | 10 | 10 | 10.4 | 10.4 | 10.4 | 0.28 | 0.32 | 0.35 | 35 | 0.89 | 0 | 0 | YN0yn0yn0 | hv | 0 | -10 | 10 | 1.2

## fuse_std_types
| fuse_type | i_rated_a | t_avg | t_min | t_total | x_avg | x_min | x_total
HV 100A | HV 100A | 100 | 0 | [10.0, 3.64, 0.854, 0.281, 0.1, 0.0531, 0.022, 0.01] | [10.0, 4.267, 1.21, 0.403, 0.1, 0.058, 0.022, 0.01] | 0 | [300.0, 350.0, 450.0, 550.0, 700.0, 850.0, 1200.0, 1752.0] | [600.0, 700.0, 900.0, 1150.0, 1665.0, 2000.0, 3000.0, 4313.0]
HV 10A | HV 10A | 10 | 0 | [10.0, 1675.0, 0.344, 0.156, 0.1, 0.0417, 0.0171, 0.01] | [10.0, 1.3, 0.3, 0.155, 0.1, 0.0555, 0.023, 0.01] | 0 | [30.0, 32.0, 35.0, 37.0, 39.0, 50.0, 70.0, 88.0] | [60.0, 70.0, 80.0, 87.0, 94.0, 110.0, 150.0, 216.0]
HV 125A | HV 125A | 125 | 0 | [10.0, 1.82, 0.344, 0.1, 0.0467, 0.0269, 0.01] | [10.0, 2.478, 0.426, 0.1, 0.0427, 0.0211, 0.01] | 0 | [375.0, 500.0, 700.0, 925.0, 1200.0, 1500.0, 2341.0] | [750.0, 1000.0, 1500.0, 2200.0, 3000.0, 4000.0, 5765.0]
HV 160A | HV 160A | 160 | 0 | [10.0, 4.15, 1.03, 0.198, 0.1, 0.051, 0.0172, 0.01] | [10.0, 2.3, 0.734, 0.274, 0.1, 0.046, 0.0177, 0.01] | 0 | [480.0, 550.0, 700.0, 1000.0, 1260.0, 1600.0, 2500.0, 3227.0] | [960.0, 1300.0, 1700.0, 2200.0, 2996.0, 4000.0, 6000.0, 7946.0]
HV 16A | HV 16A | 16 | 0 | [10.0, 0.352, 0.164, 0.1, 0.0649, 0.0342, 0.01] | [10.0, 2.34, 0.722, 0.181, 0.1, 0.055, 0.0296, 0.01] | 0 | [48.0, 60.0, 65.0, 71.0, 80.0, 100.0, 162.0] | [96.0, 110.0, 125.0, 150.0, 168.0, 200.0, 250.0, 398.0]
HV 200A | HV 200A | 200 | 0 | [10.0, 4.267, 1.21, 0.403, 0.1, 0.058, 0.022, 0.01] | [10.0, 3.73, 1.654, 0.328, 0.1, 0.0531, 0.019, 0.01] | 0 | [600.0, 700.0, 900.0, 1150.0, 1665.0, 2000.0, 3000.0, 4313.0] | [1200.0, 1500.0, 1800.0, 2700.0, 3960.0, 5000.0, 7500.0, 10620.0]
HV 20A | HV 20A | 20 | 0 | [10.0, 1.3, 0.3, 0.155, 0.1, 0.0555, 0.023, 0.01] | [10.0, 1.3, 0.161, 0.1, 0.0611, 0.0399, 0.0141, 0.01] | 0 | [60.0, 70.0, 80.0, 87.0, 94.0, 110.0, 150.0, 216.0] | [120.0, 150.0, 200.0, 223.0, 260.0, 300.0, 450.0, 532.0]
HV 25A | HV 25A | 25 | 0 | [10.0, 2.512, 0.833, 0.299, 0.1, 0.0372, 0.0223, 0.01] | [10.0, 3.125, 0.597, 0.198, 0.1, 0.0378, 0.022, 0.01] | 0 | [75.0, 82.0, 90.0, 100.0, 124.0, 170.0, 200.0, 289.0] | [150.0, 170.0, 210.0, 250.0, 294.0, 400.0, 500.0, 711.0]
HV 31.5A | HV 31.5A | 31.5 | 0 | [10.0, 2.34, 0.722, 0.181, 0.1, 0.055, 0.0296, 0.01] | [10.0, 2.84, 0.368, 0.164, 0.1, 0.0621, 0.0378, 0.0195, 0.01] | 0 | [95.0, 110.0, 125.0, 150.0, 165.0, 200.0, 250.0, 390.0] | [189.0, 220.0, 300.0, 350.0, 393.0, 450.0, 530.0, 700.0, 960.0]
HV 40A | HV 40A | 40 | 0 | [10.0, 1.3, 0.161, 0.1, 0.0611, 0.0399, 0.0141, 0.01] | [10.0, 2.05, 0.369, 0.198, 0.1, 0.051, 0.0298, 0.01] | 0 | [120.0, 150.0, 200.0, 223.0, 260.0, 300.0, 450.0, 532.0] | [240.0, 300.0, 400.0, 450.0, 530.0, 650.0, 800.0, 1311.0]
HV 50A | HV 50A | 50 | 0 | [10.0, 3.215, 0.597, 0.198, 0.1, 0.0378, 0.022, 0.01] | [10.0, 3.64, 0.854, 0.281, 0.1, 0.0531, 0.022, 0.01] | 0 | [150.0, 170.0, 210.0, 250.0, 294.0, 400.0, 500.0, 711.0] | [300.0, 350.0, 450.0, 550.0, 700.0, 850.0, 1200.0, 1752.0]
HV 6.3A | HV 6.3A | 6.3 | 0 | [10.0, 1.39, 0.344, 0.168, 0.1, 0.056, 0.0263, 0.01] | [10.0, 1.711, 0.516, 0.198, 0.1, 0.0634, 0.0303, 0.01] | 0 | [19.0, 19.5, 20.4, 20.8, 22.0, 25.0, 32.0, 48.0] | [38.0, 40.0, 43.0, 48.0, 53.0, 60.0, 75.0, 118.0]
HV 63A | HV 63A | 63 | 0 | [10.0, 2.84, 0.368, 0.164, 0.1, 0.0621, 0.0378, 0.0195, 0.01] | [10.0, 1.82, 0.344, 0.1, 0.0467, 0.0269, 0.01] | 0 | [189.0, 220.0, 300.0, 350.0, 393.0, 450.0, 530.0, 700.0, 961.0] | [378.0, 500.0, 700.0, 934.0, 1200.0, 1500.0, 2366.0]
HV 80A | HV 80A | 80 | 0 | [10.0, 2.05, 0.369, 0.198, 0.1, 0.051, 0.0298, 0.01] | [10.0, 4.15, 1.03, 0.198, 0.1, 0.051, 0.0172, 0.01] | 0 | [240.0, 300.0, 400.0, 450.0, 530.0, 650.0, 800.0, 1311.0] | [480.0, 550.0, 700.0, 1000.0, 1260.0, 1600.0, 2500.0, 3227.0]
Siemens NH-1-100 | Siemens NH-1-100 | 100 | [5400.0, 2000.0, 400.0, 20.0, 1.0, 0.2, 0.012, 0.004] | 0 | 0 | [150.0, 190.0, 250.0, 430.0, 900.0, 1250.0, 2700.0, 3600.0] | 0 | 0
Siemens NH-1-125 | Siemens NH-1-125 | 125 | [4800.0, 120.0, 7.0, 0.1, 0.004] | 0 | 0 | [180.0, 400.0, 740.0, 2000.0, 4250.0] | 0 | 0
Siemens NH-1-16 | Siemens NH-1-16 | 16 | [4000.0, 400.0, 2.0, 0.1, 0.04, 0.01] | 0 | 0 | [26.0, 35.0, 75.0, 150.0, 200.0, 300.0] | 0 | 0
Siemens NH-1-160 | Siemens NH-1-160 | 160 | [4800.0, 120.0, 7.0, 0.1, 0.004] | 0 | 0 | [210.0, 500.0, 900.0, 2300.0, 5000.0] | 0 | 0
Siemens NH-1-25 | Siemens NH-1-25 | 25 | [4000.0, 1000.0, 10.0, 0.2, 0.02, 0.01] | 0 | 0 | [40.0, 50.0, 100.0, 210.0, 400.0, 500.0] | 0 | 0
Siemens NH-1-50 | Siemens NH-1-50 | 50 | [4000.0, 40.0, 4.0, 1.0, 0.02, 0.01] | 0 | 0 | [86.0, 200.0, 300.0, 400.0, 1000.0, 1280.0] | 0 | 0
Siemens NH-1-63 | Siemens NH-1-63 | 63 | [4000.0, 100.0, 10.0, 2.0, 0.04, 0.01] | 0 | 0 | [100.0, 200.0, 300.0, 400.0, 1000.0, 1500.0] | 0 | 0
Siemens NH-1-80 | Siemens NH-1-80 | 80 | [4800.0, 120.0, 7.0, 0.1, 0.01] | 0 | 0 | [150.58, 250.0, 450.0, 1150.0, 2470.0] | 0 | 0
Siemens NH-2-1000 | Siemens NH-2-1000 | 1000 | [4800.0, 120.0, 7.0, 0.1, 0.004] | 0 | 0 | [1900.0, 3500.0, 8400.0, 24000.0, 52000.0] | 0 | 0
Siemens NH-2-200 | Siemens NH-2-200 | 200 | [4800.0, 120.0, 7.0, 0.1, 0.004] | 0 | 0 | [280.0, 650.0, 1200.0, 3000.0, 7000.0] | 0 | 0
Siemens NH-2-224 | Siemens NH-2-224 | 224 | [4800.0, 120.0, 7.0, 0.2, 0.04, 0.004] | 0 | 0 | [400.0, 750.0, 1453.0, 3025.0, 4315.0, 7600.0] | 0 | 0
Siemens NH-2-250 | Siemens NH-2-250 | 250 | [4800.0, 120.0, 7.0, 0.1, 0.004] | 0 | 0 | [450.0, 800.0, 1650.0, 4000.0, 8500.0] | 0 | 0
Siemens NH-2-315 | Siemens NH-2-315 | 315 | [4800.0, 120.0, 7.0, 0.1, 0.004] | 0 | 0 | [550.0, 920.0, 1900.0, 5000.0, 11000.0] | 0 | 0
Siemens NH-2-355 | Siemens NH-2-355 | 355 | [4800.0, 120.0, 6.0, 0.1, 0.004] | 0 | 0 | [650.0, 1116.27, 2350.0, 5840.0, 12790.0] | 0 | 0
Siemens NH-2-400 | Siemens NH-2-400 | 400 | [4800.0, 120.0, 7.0, 0.1, 0.004] | 0 | 0 | [720.0, 1350.0, 2800.0, 6500.0, 15000.0] | 0 | 0
Siemens NH-2-425 | Siemens NH-2-425 | 425 | [4800.0, 120.0, 7.0, 0.1, 0.004] | 0 | 0 | [850.0, 1500.0, 3050.0, 7500.0, 16500.0] | 0 | 0
Siemens NH-2-630 | Siemens NH-2-630 | 630 | [4800.0, 120.0, 7.0, 0.1, 0.004] | 0 | 0 | [1200.0, 2000.0, 4800.0, 12000.0, 26000.0] | 0 | 0

## dtypes
| element | column | dtype
0 | bus | name | object
1 | bus | vn_kv | float64
2 | bus | type | object
3 | bus | zone | object
4 | bus | in_service | bool
5 | load | name | object
6 | load | bus | uint32
7 | load | p_mw | float64
8 | load | q_mvar | float64
9 | load | const_z_percent | float64
10 | load | const_i_percent | float64
11 | load | sn_mva | float64
12 | load | scaling | float64
13 | load | in_service | bool
14 | load | type | object
15 | ext_grid | name | object
16 | ext_grid | bus | uint32
17 | ext_grid | vm_pu | float64
18 | ext_grid | va_degree | float64
19 | ext_grid | slack_weight | float64
20 | ext_grid | in_service | bool
21 | line | name | object
22 | line | std_type | object
23 | line | from_bus | uint32
24 | line | to_bus | uint32
25 | line | length_km | float64
26 | line | r_ohm_per_km | float64
27 | line | x_ohm_per_km | float64
28 | line | c_nf_per_km | float64
29 | line | g_us_per_km | float64
30 | line | max_i_ka | float64
31 | line | df | float64
32 | line | parallel | uint32
33 | line | type | object
34 | line | in_service | bool
35 | trafo | name | object
36 | trafo | std_type | object
37 | trafo | hv_bus | uint32
38 | trafo | lv_bus | uint32
39 | trafo | sn_mva | float64
40 | trafo | vn_hv_kv | float64
41 | trafo | vn_lv_kv | float64
42 | trafo | vk_percent | float64
43 | trafo | vkr_percent | float64
44 | trafo | pfe_kw | float64
45 | trafo | i0_percent | float64
46 | trafo | shift_degree | float64
47 | trafo | tap_side | object
48 | trafo | tap_neutral | int32
49 | trafo | tap_min | int32
50 | trafo | tap_max | int32
51 | trafo | tap_step_percent | float64
52 | trafo | tap_step_degree | float64
53 | trafo | tap_pos | int32
54 | trafo | tap_phase_shifter | bool
55 | trafo | parallel | uint32
56 | trafo | df | float64
57 | trafo | in_service | bool
58 | line_geodata | coords | object
59 | bus_geodata | x | float64
60 | bus_geodata | y | float64
61 | bus_geodata | coords | object

## parameters
| version | format_version | converged | OPF_converged | name | f_hz | sn_mva
0 | 2.14.6 | 2.14.0 | FALSE | FALSE |  | 50 | 1