## bus
| name | vn_kv | type | zone | in_service
0 | bus_LV_306-37_0_6_node_0 | 0.4 | n |  | TRUE
1 | bus_LV_306-37_0_6_node_1 | 0.4 | n |  | TRUE
2 | bus_LV_306-37_0_6_node_2 | 0.4 | n |  | TRUE
3 | bus_LV_306-37_0_6_node_3 | 0.4 | n |  | TRUE
4 | bus_LV_306-37_0_6_node_4 | 0.4 | n |  | TRUE
5 | bus_LV_306-37_0_6_node_5 | 0.4 | n |  | TRUE
6 | bus_LV_306-37_0_6_node_52 | 0.4 | n |  | TRUE
7 | bus_LV_306-37_0_6_node_60 | 0.4 | n |  | TRUE
8 | bus_LV_306-37_0_6_node_50 | 0.4 | n |  | TRUE
9 | bus_LV_306-37_0_6_node_47 | 0.4 | n |  | TRUE
10 | bus_LV_306-37_0_6_node_11 | 0.4 | n |  | TRUE
11 | bus_LV_306-37_0_6_node_9 | 0.4 | n |  | TRUE
12 | bus_LV_306-37_0_6_node_6 | 0.4 | n |  | TRUE
13 | bus_LV_306-37_0_6_node_7 | 0.4 | n |  | TRUE
14 | bus_LV_306-37_0_6_node_10 | 0.4 | n |  | TRUE
15 | bus_LV_306-37_0_6_node_12 | 0.4 | n |  | TRUE
16 | bus_LV_306-37_0_6_node_24 | 0.4 | n |  | TRUE
17 | bus_LV_306-37_0_6_node_42 | 0.4 | n |  | TRUE
18 | bus_LV_306-37_0_6_node_44 | 0.4 | n |  | TRUE
19 | bus_LV_306-37_0_6_node_43 | 0.4 | n |  | TRUE
20 | bus_LV_306-37_0_6_node_63 | 0.4 | n |  | TRUE
21 | bus_LV_306-37_0_6_node_14 | 0.4 | n |  | TRUE
22 | bus_LV_306-37_0_6_node_65 | 0.4 | n |  | TRUE
23 | bus_LV_306-37_0_6_node_15 | 0.4 | n |  | TRUE
24 | bus_LV_306-37_0_6_node_45 | 0.4 | n |  | TRUE
25 | bus_LV_306-37_0_6_node_48 | 0.4 | n |  | TRUE
26 | bus_LV_306-37_0_6_node_59 | 0.4 | n |  | TRUE
27 | bus_LV_306-37_0_6_node_46 | 0.4 | n |  | TRUE
28 | bus_LV_306-37_0_6_node_16 | 0.4 | n |  | TRUE
29 | bus_LV_306-37_0_6_node_17 | 0.4 | n |  | TRUE
30 | bus_LV_306-37_0_6_node_18 | 0.4 | n |  | TRUE
31 | bus_LV_306-37_0_6_node_23 | 0.4 | n |  | TRUE
32 | bus_LV_306-37_0_6_node_19 | 0.4 | n |  | TRUE
33 | bus_LV_306-37_0_6_node_20 | 0.4 | n |  | TRUE
34 | bus_LV_306-37_0_6_node_21 | 0.4 | n |  | TRUE
35 | bus_LV_306-37_0_6_node_22 | 0.4 | n |  | TRUE
36 | bus_LV_306-37_0_6_node_58 | 0.4 | n |  | TRUE
37 | bus_LV_306-37_0_6_node_56 | 0.4 | n |  | TRUE
38 | bus_LV_306-37_0_6_node_25 | 0.4 | n |  | TRUE
39 | bus_LV_306-37_0_6_node_30 | 0.4 | n |  | TRUE
40 | bus_LV_306-37_0_6_node_64 | 0.4 | n |  | TRUE
41 | bus_LV_306-37_0_6_node_55 | 0.4 | n |  | TRUE
42 | bus_LV_306-37_0_6_node_66 | 0.4 | n |  | TRUE
43 | bus_LV_306-37_0_6_node_61 | 0.4 | n |  | TRUE
44 | bus_LV_306-37_0_6_node_29 | 0.4 | n |  | TRUE
45 | bus_LV_306-37_0_6_node_26 | 0.4 | n |  | TRUE
46 | bus_LV_306-37_0_6_node_27 | 0.4 | n |  | TRUE
47 | bus_LV_306-37_0_6_node_28 | 0.4 | n |  | TRUE
48 | bus_LV_306-37_0_6_node_31 | 0.4 | n |  | TRUE
49 | bus_LV_306-37_0_6_node_67 | 0.4 | n |  | TRUE
50 | bus_LV_306-37_0_6_node_32 | 0.4 | n |  | TRUE
51 | bus_LV_306-37_0_6_node_62 | 0.4 | n |  | TRUE
52 | bus_LV_306-37_0_6_node_33 | 0.4 | n |  | TRUE
53 | bus_LV_306-37_0_6_node_34 | 0.4 | n |  | TRUE
54 | bus_LV_306-37_0_6_node_35 | 0.4 | n |  | TRUE
55 | bus_LV_306-37_0_6_node_36 | 0.4 | n |  | TRUE
56 | bus_LV_306-37_0_6_node_37 | 0.4 | n |  | TRUE
57 | bus_LV_306-37_0_6_node_40 | 0.4 | n |  | TRUE
58 | bus_LV_306-37_0_6_node_38 | 0.4 | n |  | TRUE
59 | bus_LV_306-37_0_6_node_39 | 0.4 | n |  | TRUE
60 | bus_LV_306-37_0_6_node_41 | 0.4 | n |  | TRUE
61 | bus_LV_306-37_0_6_node_53 | 0.4 | n |  | TRUE
62 | bus_LV_306-37_0_6_node_51 | 0.4 | n |  | TRUE
63 | bus_LV_306-37_0_6_node_49 | 0.4 | n |  | TRUE
64 | bus_MV_404_0_node_87 | 20 | n |  | TRUE

## load
| name | bus | p_mw | q_mvar | const_z_percent | const_i_percent | sn_mva | scaling | in_service | type
0 | LV_306-37_0_6_load_0 | 0 | 0.061341 | 0.015373 | 0 | 0 |  | 1 | TRUE | wye
1 | LV_306-37_0_6_load_1 | 1 | 0.0036046 | 0.00090339 | 0 | 0 |  | 1 | TRUE | wye
2 | LV_306-37_0_6_load_4 | 4 | 0.016584 | 0.0041564 | 0 | 0 |  | 1 | TRUE | wye
3 | LV_306-37_0_6_load_5 | 5 | 0.016495 | 0.0041341 | 0 | 0 |  | 1 | TRUE | wye
4 | LV_306-37_0_6_load_52 | 6 | 0.0098455 | 0.0024675 | 0 | 0 |  | 1 | TRUE | wye
5 | LV_306-37_0_6_load_60 | 7 | 0.0037242 | 0.00093337 | 0 | 0 |  | 1 | TRUE | wye
6 | LV_306-37_0_6_load_50 | 8 | 0.0017792 | 0.0004459 | 0 | 0 |  | 1 | TRUE | wye
7 | LV_306-37_0_6_load_47 | 9 | 0.0028172 | 0.00070605 | 0 | 0 |  | 1 | TRUE | wye
8 | LV_306-37_0_6_load_11 | 10 | 0.0055468 | 0.0013901 | 0 | 0 |  | 1 | TRUE | wye
9 | LV_306-37_0_6_load_6 | 12 | 0.0084802 | 0.0021253 | 0 | 0 |  | 1 | TRUE | wye
10 | LV_306-37_0_6_load_10 | 14 | 0.031473 | 0.0078878 | 0 | 0 |  | 1 | TRUE | wye
11 | LV_306-37_0_6_load_12 | 15 | 0.010633 | 0.0026649 | 0 | 0 |  | 1 | TRUE | wye
12 | LV_306-37_0_6_load_42 | 17 | 0.0057235 | 0.0014345 | 0 | 0 |  | 1 | TRUE | wye
13 | LV_306-37_0_6_load_43 | 19 | 0.0055653 | 0.0013948 | 0 | 0 |  | 1 | TRUE | wye
14 | LV_306-37_0_6_load_45 | 24 | 0.0053714 | 0.0013462 | 0 | 0 |  | 1 | TRUE | wye
15 | LV_306-37_0_6_load_48 | 25 | 0.0022973 | 0.00057575 | 0 | 0 |  | 1 | TRUE | wye
16 | LV_306-37_0_6_load_59 | 26 | 0.0011671 | 0.0002925 | 0 | 0 |  | 1 | TRUE | wye
17 | LV_306-37_0_6_load_46 | 27 | 0.003715 | 0.00093107 | 0 | 0 |  | 1 | TRUE | wye
18 | LV_306-37_0_6_load_16 | 28 | 0.02418 | 0.00606 | 0 | 0 |  | 1 | TRUE | wye
19 | LV_306-37_0_6_load_17 | 29 | 0.0093329 | 0.0023391 | 0 | 0 |  | 1 | TRUE | wye
20 | LV_306-37_0_6_load_18 | 30 | 0.020964 | 0.0052541 | 0 | 0 |  | 1 | TRUE | wye
21 | LV_306-37_0_6_load_23 | 31 | 0.048064 | 0.012046 | 0 | 0 |  | 1 | TRUE | wye
22 | LV_306-37_0_6_load_19 | 32 | 0.0086602 | 0.0021704 | 0 | 0 |  | 1 | TRUE | wye
23 | LV_306-37_0_6_load_21 | 34 | 0.019118 | 0.0047915 | 0 | 0 |  | 1 | TRUE | wye
24 | LV_306-37_0_6_load_58 | 36 | 0.0086503 | 0.002168 | 0 | 0 |  | 1 | TRUE | wye
25 | LV_306-37_0_6_load_56 | 37 | 0.01031 | 0.002584 | 0 | 0 |  | 1 | TRUE | wye
26 | LV_306-37_0_6_load_64 | 40 | 0.045034 | 0.011287 | 0 | 0 |  | 1 | TRUE | wye
27 | LV_306-37_0_6_load_55 | 41 | 0.0014117 | 0.00035381 | 0 | 0 |  | 1 | TRUE | wye
28 | LV_306-37_0_6_load_66 | 42 | 0.045458 | 0.011393 | 0 | 0 |  | 1 | TRUE | wye
29 | LV_306-37_0_6_load_61 | 43 | 0.017309 | 0.004338 | 0 | 0 |  | 1 | TRUE | wye
30 | LV_306-37_0_6_load_26 | 45 | 0.0032567 | 0.00081622 | 0 | 0 |  | 1 | TRUE | wye
31 | LV_306-37_0_6_load_27 | 46 | 0.0015808 | 0.00039618 | 0 | 0 |  | 1 | TRUE | wye
32 | LV_306-37_0_6_load_28 | 47 | 0.0011942 | 0.00029931 | 0 | 0 |  | 1 | TRUE | wye
33 | LV_306-37_0_6_load_31 | 48 | 0.0035568 | 0.00089141 | 0 | 0 |  | 1 | TRUE | wye
34 | LV_306-37_0_6_load_67 | 49 | 0.0032229 | 0.00080774 | 0 | 0 |  | 1 | TRUE | wye
35 | LV_306-37_0_6_load_32 | 50 | 0.0010515 | 0.00026352 | 0 | 0 |  | 1 | TRUE | wye
36 | LV_306-37_0_6_load_62 | 51 | 0.01401 | 0.0035114 | 0 | 0 |  | 1 | TRUE | wye
37 | LV_306-37_0_6_load_33 | 52 | 0.0011665 | 0.00029236 | 0 | 0 |  | 1 | TRUE | wye
38 | LV_306-37_0_6_load_34 | 53 | 0.0028973 | 0.00072613 | 0 | 0 |  | 1 | TRUE | wye
39 | LV_306-37_0_6_load_35 | 54 | 0.0012789 | 0.00032051 | 0 | 0 |  | 1 | TRUE | wye
40 | LV_306-37_0_6_load_36 | 55 | 0.0013407 | 0.00033601 | 0 | 0 |  | 1 | TRUE | wye
41 | LV_306-37_0_6_load_37 | 56 | 0.0012227 | 0.00030643 | 0 | 0 |  | 1 | TRUE | wye
42 | LV_306-37_0_6_load_40 | 57 | 0.0012486 | 0.00031292 | 0 | 0 |  | 1 | TRUE | wye
43 | LV_306-37_0_6_load_38 | 58 | 0.0077145 | 0.0019334 | 0 | 0 |  | 1 | TRUE | wye
44 | LV_306-37_0_6_load_41 | 60 | 0.010603 | 0.0026573 | 0 | 0 |  | 1 | TRUE | wye
45 | LV_306-37_0_6_load_53 | 61 | 0.0018704 | 0.00046876 | 0 | 0 |  | 1 | TRUE | wye
46 | LV_306-37_0_6_load_49 | 63 | 0.016379 | 0.0041049 | 0 | 0 |  | 1 | TRUE | wye

## ext_grid
| name | bus | vm_pu | va_degree | slack_weight | in_service
0 |  | 14 | 1 | 0 | 1 | TRUE

## line
| name | std_type | from_bus | to_bus | length_km | r_ohm_per_km | x_ohm_per_km | c_nf_per_km | g_us_per_km | max_i_ka | df | parallel | type | in_service
0 | LV_306-37_0_6_line_0 |  | 0 | 1 | 0.01539 | 0.125 | 0.08 | 261 | 0 | 0.364 | 1 | 1 | cs | TRUE
1 | LV_306-37_0_6_line_1 |  | 0 | 2 | 0.040104 | 0.125 | 0.08 | 261 | 0 | 0.364 | 1 | 1 | cs | TRUE
2 | LV_306-37_0_6_line_2 |  | 2 | 3 | 0.040339 | 0.125 | 0.08 | 261 | 0 | 0.364 | 1 | 1 | cs | TRUE
3 | LV_306-37_0_6_line_3 |  | 2 | 4 | 0.027998 | 0.125 | 0.08 | 261 | 0 | 0.364 | 1 | 1 | cs | TRUE
4 | LV_306-37_0_6_line_4 |  | 2 | 5 | 0.026746 | 0.125 | 0.08 | 261 | 0 | 0.364 | 1 | 1 | cs | TRUE
5 | LV_306-37_0_6_line_5 |  | 3 | 6 | 0.014649 | 0.125 | 0.08 | 261 | 0 | 0.364 | 1 | 1 | cs | TRUE
6 | LV_306-37_0_6_line_6 |  | 3 | 7 | 0.019827 | 0.125 | 0.08 | 261 | 0 | 0.364 | 1 | 2 | cs | TRUE
7 | LV_306-37_0_6_line_7 |  | 6 | 8 | 0.022024 | 0.125 | 0.08 | 261 | 0 | 0.364 | 1 | 1 | cs | TRUE
8 | LV_306-37_0_6_line_8 |  | 7 | 9 | 0.023366 | 0.125 | 0.08 | 261 | 0 | 0.364 | 1 | 3 | cs | TRUE
9 | LV_306-37_0_6_line_9 |  | 8 | 63 | 0.00068706 | 0.125 | 0.08 | 261 | 0 | 0.364 | 1 | 1 | cs | TRUE
10 | LV_306-37_0_6_line_10 |  | 9 | 27 | 0.023997 | 0.125 | 0.08 | 261 | 0 | 0.364 | 1 | 3 | cs | TRUE
11 | LV_306-37_0_6_line_11 |  | 10 | 11 | 0.037339 | 0.125 | 0.08 | 261 | 0 | 0.364 | 1 | 1 | cs | TRUE
12 | LV_306-37_0_6_line_12 |  | 11 | 15 | 0.017118 | 0.125 | 0.08 | 261 | 0 | 0.364 | 1 | 3 | cs | TRUE
13 | LV_306-37_0_6_line_13 |  | 11 | 13 | 0.005413 | 0.125 | 0.08 | 261 | 0 | 0.364 | 1 | 3 | cs | TRUE
14 | LV_306-37_0_6_line_14 |  | 12 | 13 | 0.040487 | 0.125 | 0.08 | 261 | 0 | 0.364 | 1 | 1 | cs | TRUE
15 | LV_306-37_0_6_line_15 |  | 13 | 14 | 0.028352 | 0.125 | 0.08 | 261 | 0 | 0.364 | 1 | 3 | cs | TRUE
16 | LV_306-37_0_6_line_16 |  | 14 | 16 | 0.031683 | 0.125 | 0.08 | 261 | 0 | 0.364 | 1 | 3 | cs | TRUE
17 | LV_306-37_0_6_line_17 |  | 15 | 21 | 0.008856 | 0.125 | 0.08 | 261 | 0 | 0.364 | 1 | 3 | cs | TRUE
18 | LV_306-37_0_6_line_18 |  | 16 | 22 | 0.027414 | 0.125 | 0.08 | 261 | 0 | 0.364 | 1 | 3 | cs | TRUE
19 | LV_306-37_0_6_line_19 |  | 17 | 18 | 0.012783 | 0.125 | 0.08 | 261 | 0 | 0.364 | 1 | 1 | cs | TRUE
20 | LV_306-37_0_6_line_20 |  | 18 | 19 | 0.029797 | 0.125 | 0.08 | 261 | 0 | 0.364 | 1 | 1 | cs | TRUE
21 | LV_306-37_0_6_line_21 |  | 19 | 20 | 0.36292 | 0.125 | 0.08 | 261 | 0 | 0.364 | 1 | 1 | cs | TRUE
22 | LV_306-37_0_6_line_22 |  | 20 | 33 | 0.047861 | 0.125 | 0.08 | 261 | 0 | 0.364 | 1 | 1 | cs | TRUE
23 | LV_306-37_0_6_line_23 |  | 21 | 23 | 0.014516 | 0.125 | 0.08 | 261 | 0 | 0.364 | 1 | 3 | cs | TRUE
24 | LV_306-37_0_6_line_24 |  | 22 | 42 | 0.023888 | 0.125 | 0.08 | 261 | 0 | 0.364 | 1 | 1 | cs | TRUE
25 | LV_306-37_0_6_line_25 |  | 22 | 40 | 0.021389 | 0.125 | 0.08 | 261 | 0 | 0.364 | 1 | 3 | cs | TRUE
26 | LV_306-37_0_6_line_26 |  | 23 | 24 | 0.016232 | 0.125 | 0.08 | 261 | 0 | 0.364 | 1 | 3 | cs | TRUE
27 | LV_306-37_0_6_line_27 |  | 24 | 27 | 0.025732 | 0.125 | 0.08 | 261 | 0 | 0.364 | 1 | 3 | cs | TRUE
28 | LV_306-37_0_6_line_28 |  | 25 | 26 | 0.022287 | 0.125 | 0.08 | 261 | 0 | 0.364 | 1 | 1 | cs | TRUE
29 | LV_306-37_0_6_line_29 |  | 26 | 52 | 0.0083547 | 0.125 | 0.08 | 261 | 0 | 0.364 | 1 | 1 | cs | TRUE
30 | LV_306-37_0_6_line_30 |  | 28 | 29 | 0.020487 | 0.125 | 0.08 | 261 | 0 | 0.364 | 1 | 1 | cs | TRUE
31 | LV_306-37_0_6_line_31 |  | 28 | 30 | 0.017725 | 0.125 | 0.08 | 261 | 0 | 0.364 | 1 | 1 | cs | TRUE
32 | LV_306-37_0_6_line_32 |  | 28 | 31 | 0.021353 | 0.125 | 0.08 | 261 | 0 | 0.364 | 1 | 1 | cs | TRUE
33 | LV_306-37_0_6_line_33 |  | 29 | 32 | 0.0065171 | 0.125 | 0.08 | 261 | 0 | 0.364 | 1 | 1 | cs | TRUE
34 | LV_306-37_0_6_line_34 |  | 30 | 33 | 0.016552 | 0.125 | 0.08 | 261 | 0 | 0.364 | 1 | 1 | cs | TRUE
35 | LV_306-37_0_6_line_35 |  | 31 | 34 | 0.01682 | 0.125 | 0.08 | 261 | 0 | 0.364 | 1 | 2 | cs | TRUE
36 | LV_306-37_0_6_line_36 |  | 33 | 36 | 0.0054003 | 0.125 | 0.08 | 261 | 0 | 0.364 | 1 | 1 | cs | TRUE
37 | LV_306-37_0_6_line_37 |  | 34 | 35 | 0.017733 | 0.125 | 0.08 | 261 | 0 | 0.364 | 1 | 3 | cs | TRUE
38 | LV_306-37_0_6_line_38 |  | 35 | 38 | 0.026826 | 0.125 | 0.08 | 261 | 0 | 0.364 | 1 | 3 | cs | TRUE
39 | LV_306-37_0_6_line_39 |  | 36 | 37 | 0.028428 | 0.125 | 0.08 | 261 | 0 | 0.364 | 1 | 1 | cs | TRUE
40 | LV_306-37_0_6_line_40 |  | 37 | 41 | 0.031235 | 0.125 | 0.08 | 261 | 0 | 0.364 | 1 | 1 | cs | TRUE
41 | LV_306-37_0_6_line_41 |  | 38 | 39 | 0.007247 | 0.125 | 0.08 | 261 | 0 | 0.364 | 1 | 1 | cs | TRUE
42 | LV_306-37_0_6_line_42 |  | 38 | 40 | 0.021021 | 0.125 | 0.08 | 261 | 0 | 0.364 | 1 | 3 | cs | TRUE
43 | LV_306-37_0_6_line_43 |  | 39 | 43 | 0.020054 | 0.125 | 0.08 | 261 | 0 | 0.364 | 1 | 1 | cs | TRUE
44 | LV_306-37_0_6_line_44 |  | 39 | 44 | 0.008111 | 0.125 | 0.08 | 261 | 0 | 0.364 | 1 | 1 | cs | TRUE
45 | LV_306-37_0_6_line_45 |  | 41 | 49 | 0.061367 | 0.125 | 0.08 | 261 | 0 | 0.364 | 1 | 1 | cs | TRUE
46 | LV_306-37_0_6_line_46 |  | 41 | 47 | 0.049108 | 0.125 | 0.08 | 261 | 0 | 0.364 | 1 | 1 | cs | TRUE
47 | LV_306-37_0_6_line_47 |  | 43 | 51 | 0.00077606 | 0.125 | 0.08 | 261 | 0 | 0.364 | 1 | 1 | cs | TRUE
48 | LV_306-37_0_6_line_48 |  | 44 | 48 | 0.0053272 | 0.125 | 0.08 | 261 | 0 | 0.364 | 1 | 1 | cs | TRUE
49 | LV_306-37_0_6_line_49 |  | 45 | 46 | 0.021338 | 0.125 | 0.08 | 261 | 0 | 0.364 | 1 | 1 | cs | TRUE
50 | LV_306-37_0_6_line_50 |  | 45 | 47 | 0.01471 | 0.125 | 0.08 | 261 | 0 | 0.364 | 1 | 1 | cs | TRUE
51 | LV_306-37_0_6_line_51 |  | 48 | 50 | 0.010891 | 0.125 | 0.08 | 261 | 0 | 0.364 | 1 | 1 | cs | TRUE
52 | LV_306-37_0_6_line_52 |  | 50 | 52 | 0.023957 | 0.125 | 0.08 | 261 | 0 | 0.364 | 1 | 1 | cs | TRUE
53 | LV_306-37_0_6_line_53 |  | 53 | 54 | 0.020869 | 0.125 | 0.08 | 261 | 0 | 0.364 | 1 | 1 | cs | TRUE
54 | LV_306-37_0_6_line_54 |  | 54 | 55 | 0.005664 | 0.125 | 0.08 | 261 | 0 | 0.364 | 1 | 1 | cs | TRUE
55 | LV_306-37_0_6_line_55 |  | 55 | 56 | 0.013277 | 0.125 | 0.08 | 261 | 0 | 0.364 | 1 | 1 | cs | TRUE
56 | LV_306-37_0_6_line_56 |  | 56 | 57 | 0.006116 | 0.125 | 0.08 | 261 | 0 | 0.364 | 1 | 1 | cs | TRUE
57 | LV_306-37_0_6_line_57 |  | 57 | 58 | 0.17565 | 0.125 | 0.08 | 261 | 0 | 0.364 | 1 | 1 | cs | TRUE
58 | LV_306-37_0_6_line_58 |  | 58 | 59 | 0.064903 | 0.125 | 0.08 | 261 | 0 | 0.364 | 1 | 1 | cs | TRUE
59 | LV_306-37_0_6_line_59 |  | 59 | 60 | 0.085924 | 0.125 | 0.08 | 261 | 0 | 0.364 | 1 | 1 | cs | TRUE
60 | LV_306-37_0_6_line_60 |  | 60 | 61 | 0.16275 | 0.125 | 0.08 | 261 | 0 | 0.364 | 1 | 1 | cs | TRUE
61 | LV_306-37_0_6_line_61 |  | 61 | 62 | 0.014995 | 0.125 | 0.08 | 261 | 0 | 0.364 | 1 | 1 | cs | TRUE
62 | LV_306-37_0_6_line_62 |  | 62 | 63 | 0.02412 | 0.125 | 0.08 | 261 | 0 | 0.364 | 1 | 1 | cs | TRUE

## trafo
| name | std_type | hv_bus | lv_bus | sn_mva | vn_hv_kv | vn_lv_kv | vk_percent | vkr_percent | pfe_kw | i0_percent | shift_degree | tap_side | tap_neutral | tap_min | tap_max | tap_step_percent | tap_step_degree | tap_pos | tap_phase_shifter | parallel | df | in_service
0 | LV_306-37_0_6_trafo_10 | 0.63 MVA 20/0.4 kV | 64 | 14 | 0.63 | 20 | 0.4 | 6 | 1.206 | 1.65 | 0.2619 | 150 | hv | 0 | -2 | 2 | 2.5 | 0 | 0 | FALSE | 1 | 1 | TRUE

## line_geodata
| x0 | y0 | x1 | y1 | x2 | y2 | x3 | y3 | x4 | y4 | x5 | y5
0 | 2591086.1583 | 1212918.4447 | 2591101.3616 | 1212916.0516
1 | 2591046.5424 | 1212924.6806 | 2591086.1583 | 1212918.4447
2 | 2591046.5424 | 1212924.6806 | 2591051.776 | 1212964.6729
3 | 2591046.5424 | 1212924.6806 | 2591018.902 | 1212929.1421
4 | 2591046.5424 | 1212924.6806 | 2591042.3428 | 1212898.2659
5 | 2591051.776 | 1212964.6729 | 2591066.2561 | 1212962.4524
6 | 2591051.776 | 1212964.6729 | 2591039.42 | 1212966.5705 | 2591032.1787 | 1212967.6806
7 | 2591088.0255 | 1212959.114 | 2591066.2561 | 1212962.4524
8 | 2591009.083 | 1212971.2215 | 2591032.1787 | 1212967.6806
9 | 2591088.7046 | 1212959.0098 | 2591088.0255 | 1212959.114
10 | 2590985.363 | 1212974.8595 | 2590997.0134 | 1212973.0719 | 2591009.083 | 1212971.2215
11 | 2590941.0879 | 1212941.2061 | 2590977.9804 | 1212935.4521
12 | 2590941.0879 | 1212941.2061 | 2590943.4003 | 1212958.1676
13 | 2590941.0879 | 1212941.2061 | 2590940.3201 | 1212935.8487
14 | 2590940.3201 | 1212935.8487 | 2590934.545 | 1212895.7756
15 | 2590940.3201 | 1212935.8487 | 2590925.8608 | 1212938.2834 | 2590923.7821 | 1212939.9875 | 2590912.8825 | 1212941.483
16 | 2590885.4654 | 1212953.543 | 2590893.8877 | 1212952.4183 | 2590903.0491 | 1212942.8321 | 2590912.8825 | 1212941.483
17 | 2590941.94 | 1212966.8414 | 2590942.847 | 1212963.9162 | 2590943.3366 | 1212961.225 | 2590943.4003 | 1212958.1676
18 | 2590888.8572 | 1212980.7419 | 2590885.4654 | 1212953.543
19 | 2590629.9004 | 1212525.8364 | 2590631.5224 | 1212538.5158
20 | 2590629.9004 | 1212525.8364 | 2590647.5134 | 1212523.5961 | 2590649.0408 | 1212535.541
21 | 2590803.4401 | 1212863.9754 | 2590649.0408 | 1212535.541
22 | 2590803.4401 | 1212863.9754 | 2590804.348 | 1212881.1169 | 2590804.6222 | 1212891.3667 | 2590804.1172 | 1212898.7938 | 2590801.2986 | 1212903.4008 | 2590798.1646 | 1212910.3207
23 | 2590943.8838 | 1212981.2243 | 2590941.94 | 1212966.8414
24 | 2590888.8572 | 1212980.7419 | 2590912.5213 | 1212977.48
25 | 2590888.8572 | 1212980.7419 | 2590867.6221 | 1212983.3034
26 | 2590943.8838 | 1212981.2243 | 2590959.9284 | 1212978.7623
27 | 2590959.9284 | 1212978.7623 | 2590985.363 | 1212974.8595
28 | 2590910.5615 | 1212985.6015 | 2590888.4642 | 1212988.5042
29 | 2590888.4642 | 1212988.5042 | 2590880.1807 | 1212989.5923
30 | 2590851.9036 | 1212920.3074 | 2590841.627 | 1212918.3688 | 2590831.6521 | 1212917.3319
31 | 2590814.1885 | 1212914.4638 | 2590822.0713 | 1212916.2535 | 2590831.0895 | 1212917.2734 | 2590831.6521 | 1212917.3319
32 | 2590824.0181 | 1212937.2734 | 2590831.6521 | 1212917.3319
33 | 2590857.92 | 1212922.8016 | 2590852.0899 | 1212920.3426 | 2590851.9036 | 1212920.3074
34 | 2590798.1646 | 1212910.3207 | 2590811.6153 | 1212913.8795 | 2590814.1885 | 1212914.4638
35 | 2590824.0181 | 1212937.2734 | 2590840.1747 | 1212941.9509
36 | 2590798.1646 | 1212910.3207 | 2590794.9728 | 1212914.6768
37 | 2590843.2931 | 1212959.2224 | 2590841.1491 | 1212943.2835 | 2590840.1747 | 1212941.9509
38 | 2590846.7525 | 1212985.8209 | 2590843.2931 | 1212959.2224
39 | 2590777.4835 | 1212937.0474 | 2590778.2274 | 1212936.4108 | 2590785.0511 | 1212928.2178 | 2590794.9728 | 1212914.6768
40 | 2590751.9923 | 1212955.0047 | 2590770.8614 | 1212942.7147 | 2590777.4835 | 1212937.0474
41 | 2590839.5453 | 1212986.7548 | 2590846.7525 | 1212985.8209
42 | 2590846.7525 | 1212985.8209 | 2590867.6221 | 1212983.3034
43 | 2590839.5453 | 1212986.7548 | 2590838.7593 | 1212979.5186 | 2590837.937 | 1212978.2414 | 2590836.2954 | 1212977.6992 | 2590826.7706 | 1212977.4672
44 | 2590840.3478 | 1212994.8247 | 2590839.5453 | 1212986.7548
45 | 2590751.9923 | 1212955.0047 | 2590710.3306 | 1212909.9467
46 | 2590750.4671 | 1213004.089 | 2590751.9923 | 1212955.0047
47 | 2590825.9947 | 1212977.4484 | 2590826.7706 | 1212977.4672
48 | 2590840.3478 | 1212994.8247 | 2590845.6296 | 1212994.1309
49 | 2590765.1007 | 1213002.5945 | 2590786.3281 | 1213000.4266
50 | 2590750.4671 | 1213004.089 | 2590765.1007 | 1213002.5945
51 | 2590845.6296 | 1212994.1309 | 2590856.4277 | 1212992.7125
52 | 2590880.1807 | 1212989.5923 | 2590856.4277 | 1212992.7125
53 | 2590808.0306 | 1213111.5792 | 2590813.0782 | 1213112.1439 | 2590828.7694 | 1213113.9066
54 | 2590828.7694 | 1213113.9066 | 2590834.398 | 1213114.5389
55 | 2590834.398 | 1213114.5389 | 2590838.2629 | 1213114.9731 | 2590847.3744 | 1213112.713
56 | 2590847.3744 | 1213112.713 | 2590853.3106 | 1213111.2406
57 | 2590853.3106 | 1213111.2406 | 2591025.052 | 1213148.0905
58 | 2591084.595 | 1213173.6737 | 2591039.3122 | 1213155.8878 | 2591025.052 | 1213148.0905
59 | 2591154.8322 | 1213127.1421 | 2591120.8166 | 1213141.4456 | 2591110.2217 | 1213147.3871 | 2591101.1171 | 1213154.3158 | 2591091.5904 | 1213163.3463 | 2591084.595 | 1213173.6737
60 | 2591117.8071 | 1212968.6644 | 2591154.8322 | 1213127.1421
61 | 2591112.5458 | 1212955.3538 | 2591114.9777 | 1212966.2229 | 2591115.6401 | 1212967.278 | 2591116.6137 | 1212968.1659 | 2591117.8071 | 1212968.6644
62 | 2591112.5458 | 1212955.3538 | 2591088.7046 | 1212959.0098

## bus_geodata
| x | y | coords
0 | 2591086.1583 | 1212918.4447
1 | 2591101.3616 | 1212916.0516
2 | 2591046.5424 | 1212924.6806
3 | 2591051.776 | 1212964.6729
4 | 2591018.902 | 1212929.1421
5 | 2591042.3428 | 1212898.2659
6 | 2591066.2561 | 1212962.4524
7 | 2591032.1787 | 1212967.6806
8 | 2591088.0255 | 1212959.114
9 | 2591009.083 | 1212971.2215
10 | 2590977.9804 | 1212935.4521
11 | 2590941.0879 | 1212941.2061
12 | 2590934.545 | 1212895.7756
13 | 2590940.3201 | 1212935.8487
14 | 2590912.8825 | 1212941.483
15 | 2590943.4003 | 1212958.1676
16 | 2590885.4654 | 1212953.543
17 | 2590631.5224 | 1212538.5158
18 | 2590629.9004 | 1212525.8364
19 | 2590649.0408 | 1212535.541
20 | 2590803.4401 | 1212863.9754
21 | 2590941.94 | 1212966.8414
22 | 2590888.8572 | 1212980.7419
23 | 2590943.8838 | 1212981.2243
24 | 2590959.9284 | 1212978.7623
25 | 2590910.5615 | 1212985.6015
26 | 2590888.4642 | 1212988.5042
27 | 2590985.363 | 1212974.8595
28 | 2590831.6521 | 1212917.3319
29 | 2590851.9036 | 1212920.3074
30 | 2590814.1885 | 1212914.4638
31 | 2590824.0181 | 1212937.2734
32 | 2590857.92 | 1212922.8016
33 | 2590798.1646 | 1212910.3207
34 | 2590840.1747 | 1212941.9509
35 | 2590843.2931 | 1212959.2224
36 | 2590794.9728 | 1212914.6768
37 | 2590777.4835 | 1212937.0474
38 | 2590846.7525 | 1212985.8209
39 | 2590839.5453 | 1212986.7548
40 | 2590867.6221 | 1212983.3034
41 | 2590751.9923 | 1212955.0047
42 | 2590912.5213 | 1212977.48
43 | 2590826.7706 | 1212977.4672
44 | 2590840.3478 | 1212994.8247
45 | 2590765.1007 | 1213002.5945
46 | 2590786.3281 | 1213000.4266
47 | 2590750.4671 | 1213004.089
48 | 2590845.6296 | 1212994.1309
49 | 2590710.3306 | 1212909.9467
50 | 2590856.4277 | 1212992.7125
51 | 2590825.9947 | 1212977.4484
52 | 2590880.1807 | 1212989.5923
53 | 2590808.0306 | 1213111.5792
54 | 2590828.7694 | 1213113.9066
55 | 2590834.398 | 1213114.5389
56 | 2590847.3744 | 1213112.713
57 | 2590853.3106 | 1213111.2406
58 | 2591025.052 | 1213148.0905
59 | 2591084.595 | 1213173.6737
60 | 2591154.8322 | 1213127.1421
61 | 2591117.8071 | 1212968.6644
62 | 2591112.5458 | 1212955.3538
63 | 2591088.7046 | 1212959.0098
64 | 2590940.3201 | 1212935.8487

## line_std_types
| c_nf_per_km | r_ohm_per_km | x_ohm_per_km | max_i_ka | type | q_mm2 | alpha | voltage_rating
NAYY 4x50 SE | 210 | 0.642 | 0.083 | 0.142 | cs | 50 | 0.00403 | LV
NAYY 4x120 SE | 264 | 0.225 | 0.08 | 0.242 | cs | 120 | 0.00403 | LV
NAYY 4x150 SE | 261 | 0.208 | 0.08 | 0.27 | cs | 150 | 0.00403 | LV
NA2XS2Y 1x95 RM/25 12/20 kV | 216 | 0.313 | 0.132 | 0.252 | cs | 95 | 0.00403 | MV
NA2XS2Y 1x185 RM/25 12/20 kV | 273 | 0.161 | 0.117 | 0.362 | cs | 185 | 0.00403 | MV
NA2XS2Y 1x240 RM/25 12/20 kV | 304 | 0.122 | 0.112 | 0.421 | cs | 240 | 0.00403 | MV
NA2XS2Y 1x95 RM/25 6/10 kV | 315 | 0.313 | 0.123 | 0.249 | cs | 95 | 0.00403 | MV
NA2XS2Y 1x185 RM/25 6/10 kV | 406 | 0.161 | 0.11 | 0.358 | cs | 185 | 0.00403 | MV
NA2XS2Y 1x240 RM/25 6/10 kV | 456 | 0.122 | 0.105 | 0.416 | cs | 240 | 0.00403 | MV
NA2XS2Y 1x150 RM/25 12/20 kV | 250 | 0.206 | 0.116 | 0.319 | cs | 150 | 0.00403 | MV
NA2XS2Y 1x120 RM/25 12/20 kV | 230 | 0.253 | 0.119 | 0.283 | cs | 120 | 0.00403 | MV
NA2XS2Y 1x70 RM/25 12/20 kV | 190 | 0.443 | 0.132 | 0.22 | cs | 70 | 0.00403 | MV
NA2XS2Y 1x150 RM/25 6/10 kV | 360 | 0.206 | 0.11 | 0.315 | cs | 150 | 0.00403 | MV
NA2XS2Y 1x120 RM/25 6/10 kV | 340 | 0.253 | 0.113 | 0.28 | cs | 120 | 0.00403 | MV
NA2XS2Y 1x70 RM/25 6/10 kV | 280 | 0.443 | 0.123 | 0.217 | cs | 70 | 0.00403 | MV
N2XS(FL)2Y 1x120 RM/35 64/110 kV | 112 | 0.153 | 0.166 | 0.366 | cs | 120 | 0.00393 | HV
N2XS(FL)2Y 1x185 RM/35 64/110 kV | 125 | 0.099 | 0.156 | 0.457 | cs | 185 | 0.00393 | HV
N2XS(FL)2Y 1x240 RM/35 64/110 kV | 135 | 0.075 | 0.149 | 0.526 | cs | 240 | 0.00393 | HV
N2XS(FL)2Y 1x300 RM/35 64/110 kV | 144 | 0.06 | 0.144 | 0.588 | cs | 300 | 0.00393 | HV
15-AL1/3-ST1A 0.4 | 11 | 1.8769 | 0.35 | 0.105 | ol | 16 | 0.00403 | LV
24-AL1/4-ST1A 0.4 | 11.25 | 1.2012 | 0.335 | 0.14 | ol | 24 | 0.00403 | LV
48-AL1/8-ST1A 0.4 | 12.2 | 0.5939 | 0.3 | 0.21 | ol | 48 | 0.00403 | LV
94-AL1/15-ST1A 0.4 | 13.2 | 0.306 | 0.29 | 0.35 | ol | 94 | 0.00403 | LV
34-AL1/6-ST1A 10.0 | 9.7 | 0.8342 | 0.36 | 0.17 | ol | 34 | 0.00403 | MV
48-AL1/8-ST1A 10.0 | 10.1 | 0.5939 | 0.35 | 0.21 | ol | 48 | 0.00403 | MV
70-AL1/11-ST1A 10.0 | 10.4 | 0.4132 | 0.339 | 0.29 | ol | 70 | 0.00403 | MV
94-AL1/15-ST1A 10.0 | 10.75 | 0.306 | 0.33 | 0.35 | ol | 94 | 0.00403 | MV
122-AL1/20-ST1A 10.0 | 11.1 | 0.2376 | 0.323 | 0.41 | ol | 122 | 0.00403 | MV
149-AL1/24-ST1A 10.0 | 11.25 | 0.194 | 0.315 | 0.47 | ol | 149 | 0.00403 | MV
34-AL1/6-ST1A 20.0 | 9.15 | 0.8342 | 0.382 | 0.17 | ol | 34 | 0.00403 | MV
48-AL1/8-ST1A 20.0 | 9.5 | 0.5939 | 0.372 | 0.21 | ol | 48 | 0.00403 | MV
70-AL1/11-ST1A 20.0 | 9.7 | 0.4132 | 0.36 | 0.29 | ol | 70 | 0.00403 | MV
94-AL1/15-ST1A 20.0 | 10 | 0.306 | 0.35 | 0.35 | ol | 94 | 0.00403 | MV
122-AL1/20-ST1A 20.0 | 10.3 | 0.2376 | 0.344 | 0.41 | ol | 122 | 0.00403 | MV
149-AL1/24-ST1A 20.0 | 10.5 | 0.194 | 0.337 | 0.47 | ol | 149 | 0.00403 | MV
184-AL1/30-ST1A 20.0 | 10.75 | 0.1571 | 0.33 | 0.535 | ol | 184 | 0.00403 | MV
243-AL1/39-ST1A 20.0 | 11 | 0.1188 | 0.32 | 0.645 | ol | 243 | 0.00403 | MV
48-AL1/8-ST1A 110.0 | 8 | 0.5939 | 0.46 | 0.21 | ol | 48 | 0.00403 | HV
70-AL1/11-ST1A 110.0 | 8.4 | 0.4132 | 0.45 | 0.29 | ol | 70 | 0.00403 | HV
94-AL1/15-ST1A 110.0 | 8.65 | 0.306 | 0.44 | 0.35 | ol | 94 | 0.00403 | HV
122-AL1/20-ST1A 110.0 | 8.5 | 0.2376 | 0.43 | 0.41 | ol | 122 | 0.00403 | HV
149-AL1/24-ST1A 110.0 | 8.75 | 0.194 | 0.41 | 0.47 | ol | 149 | 0.00403 | HV
184-AL1/30-ST1A 110.0 | 8.8 | 0.1571 | 0.4 | 0.535 | ol | 184 | 0.00403 | HV
243-AL1/39-ST1A 110.0 | 9 | 0.1188 | 0.39 | 0.645 | ol | 243 | 0.00403 | HV
305-AL1/39-ST1A 110.0 | 9.2 | 0.0949 | 0.38 | 0.74 | ol | 305 | 0.00403 | HV
490-AL1/64-ST1A 110.0 | 9.75 | 0.059 | 0.37 | 0.96 | ol | 490 | 0.00403 | HV
679-AL1/86-ST1A 110.0 | 9.95 | 0.042 | 0.36 | 1.15 | ol | 679 | 0.00403 | HV
490-AL1/64-ST1A 220.0 | 10 | 0.059 | 0.285 | 0.96 | ol | 490 | 0.00403 | HV
679-AL1/86-ST1A 220.0 | 11.7 | 0.042 | 0.275 | 1.15 | ol | 679 | 0.00403 | HV
490-AL1/64-ST1A 380.0 | 11 | 0.059 | 0.253 | 0.96 | ol | 490 | 0.00403 | HV
679-AL1/86-ST1A 380.0 | 14.6 | 0.042 | 0.25 | 1.15 | ol | 679 | 0.00403 | HV

## trafo_std_types
| i0_percent | pfe_kw | vkr_percent | sn_mva | vn_lv_kv | vn_hv_kv | vk_percent | shift_degree | vector_group | tap_side | tap_neutral | tap_min | tap_max | tap_step_degree | tap_step_percent | tap_phase_shifter
160 MVA 380/110 kV | 0.06 | 60 | 0.25 | 160 | 110 | 380 | 12.2 | 0 | Yy0 | hv | 0 | -9 | 9 | 0 | 1.5 | FALSE
100 MVA 220/110 kV | 0.06 | 55 | 0.26 | 100 | 110 | 220 | 12 | 0 | Yy0 | hv | 0 | -9 | 9 | 0 | 1.5 | FALSE
63 MVA 110/20 kV | 0.04 | 22 | 0.32 | 63 | 20 | 110 | 18 | 150 | YNd5 | hv | 0 | -9 | 9 | 0 | 1.5 | FALSE
40 MVA 110/20 kV | 0.05 | 18 | 0.34 | 40 | 20 | 110 | 16.2 | 150 | YNd5 | hv | 0 | -9 | 9 | 0 | 1.5 | FALSE
25 MVA 110/20 kV | 0.07 | 14 | 0.41 | 25 | 20 | 110 | 12 | 150 | YNd5 | hv | 0 | -9 | 9 | 0 | 1.5 | FALSE
63 MVA 110/10 kV | 0.04 | 22 | 0.32 | 63 | 10 | 110 | 18 | 150 | YNd5 | hv | 0 | -9 | 9 | 0 | 1.5 | FALSE
40 MVA 110/10 kV | 0.05 | 18 | 0.34 | 40 | 10 | 110 | 16.2 | 150 | YNd5 | hv | 0 | -9 | 9 | 0 | 1.5 | FALSE
25 MVA 110/10 kV | 0.07 | 14 | 0.41 | 25 | 10 | 110 | 12 | 150 | YNd5 | hv | 0 | -9 | 9 | 0 | 1.5 | FALSE
0.25 MVA 20/0.4 kV | 0.32 | 0.8 | 1.44 | 0.25 | 0.4 | 20 | 6 | 150 | Yzn5 | hv | 0 | -2 | 2 | 0 | 2.5 | FALSE
0.4 MVA 20/0.4 kV | 0.3375 | 1.35 | 1.425 | 0.4 | 0.4 | 20 | 6 | 150 | Dyn5 | hv | 0 | -2 | 2 | 0 | 2.5 | FALSE
0.63 MVA 20/0.4 kV | 0.2619 | 1.65 | 1.206 | 0.63 | 0.4 | 20 | 6 | 150 | Dyn5 | hv | 0 | -2 | 2 | 0 | 2.5 | FALSE
0.25 MVA 10/0.4 kV | 0.24 | 0.6 | 1.2 | 0.25 | 0.4 | 10 | 4 | 150 | Dyn5 | hv | 0 | -2 | 2 | 0 | 2.5 | FALSE
0.4 MVA 10/0.4 kV | 0.2375 | 0.95 | 1.325 | 0.4 | 0.4 | 10 | 4 | 150 | Dyn5 | hv | 0 | -2 | 2 | 0 | 2.5 | FALSE
0.63 MVA 10/0.4 kV | 0.1873 | 1.18 | 1.0794 | 0.63 | 0.4 | 10 | 4 | 150 | Dyn5 | hv | 0 | -2 | 2 | 0 | 2.5 | FALSE

## trafo3w_std_types
| sn_hv_mva | sn_mv_mva | sn_lv_mva | vn_hv_kv | vn_mv_kv | vn_lv_kv | vk_hv_percent | vk_mv_percent | vk_lv_percent | vkr_hv_percent | vkr_mv_percent | vkr_lv_percent | pfe_kw | i0_percent | shift_mv_degree | shift_lv_degree | vector_group | tap_side | tap_neutral | tap_min | tap_max | tap_step_percent
63/25/38 MVA 110/20/10 kV | 63 | 25 | 38 | 110 | 20 | 10 | 10.4 | 10.4 | 10.4 | 0.28 | 0.32 | 0.35 | 35 | 0.89 | 0 | 0 | YN0yn0yn0 | hv | 0 | -10 | 10 | 1.2
63/25/38 MVA 110/10/10 kV | 63 | 25 | 38 | 110 | 10 | 10 | 10.4 | 10.4 | 10.4 | 0.28 | 0.32 | 0.35 | 35 | 0.89 | 0 | 0 | YN0yn0yn0 | hv | 0 | -10 | 10 | 1.2

## fuse_std_types
| fuse_type | i_rated_a | t_avg | t_min | t_total | x_avg | x_min | x_total
HV 100A | HV 100A | 100 | 0 | [10.0, 3.64, 0.854, 0.281, 0.1, 0.0531, 0.022, 0.01] | [10.0, 4.267, 1.21, 0.403, 0.1, 0.058, 0.022, 0.01] | 0 | [300.0, 350.0, 450.0, 550.0, 700.0, 850.0, 1200.0, 1752.0] | [600.0, 700.0, 900.0, 1150.0, 1665.0, 2000.0, 3000.0, 4313.0]
HV 10A | HV 10A | 10 | 0 | [10.0, 1675.0, 0.344, 0.156, 0.1, 0.0417, 0.0171, 0.01] | [10.0, 1.3, 0.3, 0.155, 0.1, 0.0555, 0.023, 0.01] | 0 | [30.0, 32.0, 35.0, 37.0, 39.0, 50.0, 70.0, 88.0] | [60.0, 70.0, 80.0, 87.0, 94.0, 110.0, 150.0, 216.0]
HV 125A | HV 125A | 125 | 0 | [10.0, 1.82, 0.344, 0.1, 0.0467, 0.0269, 0.01] | [10.0, 2.478, 0.426, 0.1, 0.0427, 0.0211, 0.01] | 0 | [375.0, 500.0, 700.0, 925.0, 1200.0, 1500.0, 2341.0] | [750.0, 1000.0, 1500.0, 2200.0, 3000.0, 4000.0, 5765.0]
HV 160A | HV 160A | 160 | 0 | [10.0, 4.15, 1.03, 0.198, 0.1, 0.051, 0.0172, 0.01] | [10.0, 2.3, 0.734, 0.274, 0.1, 0.046, 0.0177, 0.01] | 0 | [480.0, 550.0, 700.0, 1000.0, 1260.0, 1600.0, 2500.0, 3227.0] | [960.0, 1300.0, 1700.0, 2200.0, 2996.0, 4000.0, 6000.0, 7946.0]
HV 16A | HV 16A | 16 | 0 | [10.0, 0.352, 0.164, 0.1, 0.0649, 0.0342, 0.01] | [10.0, 2.34, 0.722, 0.181, 0.1, 0.055, 0.0296, 0.01] | 0 | [48.0, 60.0, 65.0, 71.0, 80.0, 100.0, 162.0] | [96.0, 110.0, 125.0, 150.0, 168.0, 200.0, 250.0, 398.0]
HV 200A | HV 200A | 200 | 0 | [10.0, 4.267, 1.21, 0.403, 0.1, 0.058, 0.022, 0.01] | [10.0, 3.73, 1.654, 0.328, 0.1, 0.0531, 0.019, 0.01] | 0 | [600.0, 700.0, 900.0, 1150.0, 1665.0, 2000.0, 3000.0, 4313.0] | [1200.0, 1500.0, 1800.0, 2700.0, 3960.0, 5000.0, 7500.0, 10620.0]
HV 20A | HV 20A | 20 | 0 | [10.0, 1.3, 0.3, 0.155, 0.1, 0.0555, 0.023, 0.01] | [10.0, 1.3, 0.161, 0.1, 0.0611, 0.0399, 0.0141, 0.01] | 0 | [60.0, 70.0, 80.0, 87.0, 94.0, 110.0, 150.0, 216.0] | [120.0, 150.0, 200.0, 223.0, 260.0, 300.0, 450.0, 532.0]
HV 25A | HV 25A | 25 | 0 | [10.0, 2.512, 0.833, 0.299, 0.1, 0.0372, 0.0223, 0.01] | [10.0, 3.125, 0.597, 0.198, 0.1, 0.0378, 0.022, 0.01] | 0 | [75.0, 82.0, 90.0, 100.0, 124.0, 170.0, 200.0, 289.0] | [150.0, 170.0, 210.0, 250.0, 294.0, 400.0, 500.0, 711.0]
HV 31.5A | HV 31.5A | 31.5 | 0 | [10.0, 2.34, 0.722, 0.181, 0.1, 0.055, 0.0296, 0.01] | [10.0, 2.84, 0.368, 0.164, 0.1, 0.0621, 0.0378, 0.0195, 0.01] | 0 | [95.0, 110.0, 125.0, 150.0, 165.0, 200.0, 250.0, 390.0] | [189.0, 220.0, 300.0, 350.0, 393.0, 450.0, 530.0, 700.0, 960.0]
HV 40A | HV 40A | 40 | 0 | [10.0, 1.3, 0.161, 0.1, 0.0611, 0.0399, 0.0141, 0.01] | [10.0, 2.05, 0.369, 0.198, 0.1, 0.051, 0.0298, 0.01] | 0 | [120.0, 150.0, 200.0, 223.0, 260.0, 300.0, 450.0, 532.0] | [240.0, 300.0, 400.0, 450.0, 530.0, 650.0, 800.0, 1311.0]
HV 50A | HV 50A | 50 | 0 | [10.0, 3.215, 0.597, 0.198, 0.1, 0.0378, 0.022, 0.01] | [10.0, 3.64, 0.854, 0.281, 0.1, 0.0531, 0.022, 0.01] | 0 | [150.0, 170.0, 210.0, 250.0, 294.0, 400.0, 500.0, 711.0] | [300.0, 350.0, 450.0, 550.0, 700.0, 850.0, 1200.0, 1752.0]
HV 6.3A | HV 6.3A | 6.3 | 0 | [10.0, 1.39, 0.344, 0.168, 0.1, 0.056, 0.0263, 0.01] | [10.0, 1.711, 0.516, 0.198, 0.1, 0.0634, 0.0303, 0.01] | 0 | [19.0, 19.5, 20.4, 20.8, 22.0, 25.0, 32.0, 48.0] | [38.0, 40.0, 43.0, 48.0, 53.0, 60.0, 75.0, 118.0]
HV 63A | HV 63A | 63 | 0 | [10.0, 2.84, 0.368, 0.164, 0.1, 0.0621, 0.0378, 0.0195, 0.01] | [10.0, 1.82, 0.344, 0.1, 0.0467, 0.0269, 0.01] | 0 | [189.0, 220.0, 300.0, 350.0, 393.0, 450.0, 530.0, 700.0, 961.0] | [378.0, 500.0, 700.0, 934.0, 1200.0, 1500.0, 2366.0]
HV 80A | HV 80A | 80 | 0 | [10.0, 2.05, 0.369, 0.198, 0.1, 0.051, 0.0298, 0.01] | [10.0, 4.15, 1.03, 0.198, 0.1, 0.051, 0.0172, 0.01] | 0 | [240.0, 300.0, 400.0, 450.0, 530.0, 650.0, 800.0, 1311.0] | [480.0, 550.0, 700.0, 1000.0, 1260.0, 1600.0, 2500.0, 3227.0]
Siemens NH-1-100 | Siemens NH-1-100 | 100 | [5400.0, 2000.0, 400.0, 20.0, 1.0, 0.2, 0.012, 0.004] | 0 | 0 | [150.0, 190.0, 250.0, 430.0, 900.0, 1250.0, 2700.0, 3600.0] | 0 | 0
Siemens NH-1-125 | Siemens NH-1-125 | 125 | [4800.0, 120.0, 7.0, 0.1, 0.004] | 0 | 0 | [180.0, 400.0, 740.0, 2000.0, 4250.0] | 0 | 0
Siemens NH-1-16 | Siemens NH-1-16 | 16 | [4000.0, 400.0, 2.0, 0.1, 0.04, 0.01] | 0 | 0 | [26.0, 35.0, 75.0, 150.0, 200.0, 300.0] | 0 | 0
Siemens NH-1-160 | Siemens NH-1-160 | 160 | [4800.0, 120.0, 7.0, 0.1, 0.004] | 0 | 0 | [210.0, 500.0, 900.0, 2300.0, 5000.0] | 0 | 0
Siemens NH-1-25 | Siemens NH-1-25 | 25 | [4000.0, 1000.0, 10.0, 0.2, 0.02, 0.01] | 0 | 0 | [40.0, 50.0, 100.0, 210.0, 400.0, 500.0] | 0 | 0
Siemens NH-1-50 | Siemens NH-1-50 | 50 | [4000.0, 40.0, 4.0, 1.0, 0.02, 0.01] | 0 | 0 | [86.0, 200.0, 300.0, 400.0, 1000.0, 1280.0] | 0 | 0
Siemens NH-1-63 | Siemens NH-1-63 | 63 | [4000.0, 100.0, 10.0, 2.0, 0.04, 0.01] | 0 | 0 | [100.0, 200.0, 300.0, 400.0, 1000.0, 1500.0] | 0 | 0
Siemens NH-1-80 | Siemens NH-1-80 | 80 | [4800.0, 120.0, 7.0, 0.1, 0.01] | 0 | 0 | [150.58, 250.0, 450.0, 1150.0, 2470.0] | 0 | 0
Siemens NH-2-1000 | Siemens NH-2-1000 | 1000 | [4800.0, 120.0, 7.0, 0.1, 0.004] | 0 | 0 | [1900.0, 3500.0, 8400.0, 24000.0, 52000.0] | 0 | 0
Siemens NH-2-200 | Siemens NH-2-200 | 200 | [4800.0, 120.0, 7.0, 0.1, 0.004] | 0 | 0 | [280.0, 650.0, 1200.0, 3000.0, 7000.0] | 0 | 0
Siemens NH-2-224 | Siemens NH-2-224 | 224 | [4800.0, 120.0, 7.0, 0.2, 0.04, 0.004] | 0 | 0 | [400.0, 750.0, 1453.0, 3025.0, 4315.0, 7600.0] | 0 | 0
Siemens NH-2-250 | Siemens NH-2-250 | 250 | [4800.0, 120.0, 7.0, 0.1, 0.004] | 0 | 0 | [450.0, 800.0, 1650.0, 4000.0, 8500.0] | 0 | 0
Siemens NH-2-315 | Siemens NH-2-315 | 315 | [4800.0, 120.0, 7.0, 0.1, 0.004] | 0 | 0 | [550.0, 920.0, 1900.0, 5000.0, 11000.0] | 0 | 0
Siemens NH-2-355 | Siemens NH-2-355 | 355 | [4800.0, 120.0, 6.0, 0.1, 0.004] | 0 | 0 | [650.0, 1116.27, 2350.0, 5840.0, 12790.0] | 0 | 0
Siemens NH-2-400 | Siemens NH-2-400 | 400 | [4800.0, 120.0, 7.0, 0.1, 0.004] | 0 | 0 | [720.0, 1350.0, 2800.0, 6500.0, 15000.0] | 0 | 0
Siemens NH-2-425 | Siemens NH-2-425 | 425 | [4800.0, 120.0, 7.0, 0.1, 0.004] | 0 | 0 | [850.0, 1500.0, 3050.0, 7500.0, 16500.0] | 0 | 0
Siemens NH-2-630 | Siemens NH-2-630 | 630 | [4800.0, 120.0, 7.0, 0.1, 0.004] | 0 | 0 | [1200.0, 2000.0, 4800.0, 12000.0, 26000.0] | 0 | 0

## dtypes
| element | column | dtype
0 | bus | name | object
1 | bus | vn_kv | float64
2 | bus | type | object
3 | bus | zone | object
4 | bus | in_service | bool
5 | load | name | object
6 | load | bus | uint32
7 | load | p_mw | float64
8 | load | q_mvar | float64
9 | load | const_z_percent | float64
10 | load | const_i_percent | float64
11 | load | sn_mva | float64
12 | load | scaling | float64
13 | load | in_service | bool
14 | load | type | object
15 | ext_grid | name | object
16 | ext_grid | bus | uint32
17 | ext_grid | vm_pu | float64
18 | ext_grid | va_degree | float64
19 | ext_grid | slack_weight | float64
20 | ext_grid | in_service | bool
21 | line | name | object
22 | line | std_type | object
23 | line | from_bus | uint32
24 | line | to_bus | uint32
25 | line | length_km | float64
26 | line | r_ohm_per_km | float64
27 | line | x_ohm_per_km | float64
28 | line | c_nf_per_km | float64
29 | line | g_us_per_km | float64
30 | line | max_i_ka | float64
31 | line | df | float64
32 | line | parallel | uint32
33 | line | type | object
34 | line | in_service | bool
35 | trafo | name | object
36 | trafo | std_type | object
37 | trafo | hv_bus | uint32
38 | trafo | lv_bus | uint32
39 | trafo | sn_mva | float64
40 | trafo | vn_hv_kv | float64
41 | trafo | vn_lv_kv | float64
42 | trafo | vk_percent | float64
43 | trafo | vkr_percent | float64
44 | trafo | pfe_kw | float64
45 | trafo | i0_percent | float64
46 | trafo | shift_degree | float64
47 | trafo | tap_side | object
48 | trafo | tap_neutral | int32
49 | trafo | tap_min | int32
50 | trafo | tap_max | int32
51 | trafo | tap_step_percent | float64
52 | trafo | tap_step_degree | float64
53 | trafo | tap_pos | int32
54 | trafo | tap_phase_shifter | bool
55 | trafo | parallel | uint32
56 | trafo | df | float64
57 | trafo | in_service | bool
58 | line_geodata | coords | object
59 | bus_geodata | x | float64
60 | bus_geodata | y | float64
61 | bus_geodata | coords | object

## parameters
| version | format_version | converged | OPF_converged | name | f_hz | sn_mva
0 | 2.14.6 | 2.14.0 | FALSE | FALSE |  | 50 | 1