## bus
| name | vn_kv | type | zone | in_service
0 | bus_LV_306-40_0_4_node_0 | 0.4 | n |  | TRUE
1 | bus_LV_306-40_0_4_node_1 | 0.4 | n |  | TRUE
2 | bus_LV_306-40_0_4_node_2 | 0.4 | n |  | TRUE
3 | bus_LV_306-40_0_4_node_3 | 0.4 | n |  | TRUE
4 | bus_LV_306-40_0_4_node_4 | 0.4 | n |  | TRUE
5 | bus_LV_306-40_0_4_node_43 | 0.4 | n |  | TRUE
6 | bus_LV_306-40_0_4_node_44 | 0.4 | n |  | TRUE
7 | bus_LV_306-40_0_4_node_5 | 0.4 | n |  | TRUE
8 | bus_LV_306-40_0_4_node_6 | 0.4 | n |  | TRUE
9 | bus_LV_306-40_0_4_node_7 | 0.4 | n |  | TRUE
10 | bus_LV_306-40_0_4_node_8 | 0.4 | n |  | TRUE
11 | bus_LV_306-40_0_4_node_9 | 0.4 | n |  | TRUE
12 | bus_LV_306-40_0_4_node_10 | 0.4 | n |  | TRUE
13 | bus_LV_306-40_0_4_node_11 | 0.4 | n |  | TRUE
14 | bus_LV_306-40_0_4_node_23 | 0.4 | n |  | TRUE
15 | bus_LV_306-40_0_4_node_21 | 0.4 | n |  | TRUE
16 | bus_LV_306-40_0_4_node_14 | 0.4 | n |  | TRUE
17 | bus_LV_306-40_0_4_node_15 | 0.4 | n |  | TRUE
18 | bus_LV_306-40_0_4_node_16 | 0.4 | n |  | TRUE
19 | bus_LV_306-40_0_4_node_17 | 0.4 | n |  | TRUE
20 | bus_LV_306-40_0_4_node_18 | 0.4 | n |  | TRUE
21 | bus_LV_306-40_0_4_node_19 | 0.4 | n |  | TRUE
22 | bus_LV_306-40_0_4_node_29 | 0.4 | n |  | TRUE
23 | bus_LV_306-40_0_4_node_25 | 0.4 | n |  | TRUE
24 | bus_LV_306-40_0_4_node_39 | 0.4 | n |  | TRUE
25 | bus_LV_306-40_0_4_node_31 | 0.4 | n |  | TRUE
26 | bus_LV_306-40_0_4_node_22 | 0.4 | n |  | TRUE
27 | bus_LV_306-40_0_4_node_40 | 0.4 | n |  | TRUE
28 | bus_LV_306-40_0_4_node_20 | 0.4 | n |  | TRUE
29 | bus_LV_306-40_0_4_node_24 | 0.4 | n |  | TRUE
30 | bus_LV_306-40_0_4_node_26 | 0.4 | n |  | TRUE
31 | bus_LV_306-40_0_4_node_32 | 0.4 | n |  | TRUE
32 | bus_LV_306-40_0_4_node_41 | 0.4 | n |  | TRUE
33 | bus_LV_306-40_0_4_node_33 | 0.4 | n |  | TRUE
34 | bus_LV_306-40_0_4_node_42 | 0.4 | n |  | TRUE
35 | bus_LV_306-40_0_4_node_27 | 0.4 | n |  | TRUE
36 | bus_LV_306-40_0_4_node_28 | 0.4 | n |  | TRUE
37 | bus_LV_306-40_0_4_node_30 | 0.4 | n |  | TRUE
38 | bus_LV_306-40_0_4_node_36 | 0.4 | n |  | TRUE
39 | bus_LV_306-40_0_4_node_101 | 0.4 | n |  | TRUE
40 | bus_LV_306-40_0_4_node_37 | 0.4 | n |  | TRUE
41 | bus_LV_306-40_0_4_node_102 | 0.4 | n |  | TRUE
42 | bus_LV_306-40_0_4_node_34 | 0.4 | n |  | TRUE
43 | bus_LV_306-40_0_4_node_35 | 0.4 | n |  | TRUE
44 | bus_LV_306-40_0_4_node_100 | 0.4 | n |  | TRUE
45 | bus_LV_306-40_0_4_node_81 | 0.4 | n |  | TRUE
46 | bus_LV_306-40_0_4_node_38 | 0.4 | n |  | TRUE
47 | bus_LV_306-40_0_4_node_78 | 0.4 | n |  | TRUE
48 | bus_LV_306-40_0_4_node_53 | 0.4 | n |  | TRUE
49 | bus_LV_306-40_0_4_node_52 | 0.4 | n |  | TRUE
50 | bus_LV_306-40_0_4_node_54 | 0.4 | n |  | TRUE
51 | bus_LV_306-40_0_4_node_45 | 0.4 | n |  | TRUE
52 | bus_LV_306-40_0_4_node_55 | 0.4 | n |  | TRUE
53 | bus_LV_306-40_0_4_node_49 | 0.4 | n |  | TRUE
54 | bus_LV_306-40_0_4_node_46 | 0.4 | n |  | TRUE
55 | bus_LV_306-40_0_4_node_47 | 0.4 | n |  | TRUE
56 | bus_LV_306-40_0_4_node_48 | 0.4 | n |  | TRUE
57 | bus_LV_306-40_0_4_node_50 | 0.4 | n |  | TRUE
58 | bus_LV_306-40_0_4_node_51 | 0.4 | n |  | TRUE
59 | bus_LV_306-40_0_4_node_62 | 0.4 | n |  | TRUE
60 | bus_LV_306-40_0_4_node_59 | 0.4 | n |  | TRUE
61 | bus_LV_306-40_0_4_node_63 | 0.4 | n |  | TRUE
62 | bus_LV_306-40_0_4_node_57 | 0.4 | n |  | TRUE
63 | bus_LV_306-40_0_4_node_56 | 0.4 | n |  | TRUE
64 | bus_LV_306-40_0_4_node_58 | 0.4 | n |  | TRUE
65 | bus_LV_306-40_0_4_node_60 | 0.4 | n |  | TRUE
66 | bus_LV_306-40_0_4_node_61 | 0.4 | n |  | TRUE
67 | bus_LV_306-40_0_4_node_68 | 0.4 | n |  | TRUE
68 | bus_LV_306-40_0_4_node_69 | 0.4 | n |  | TRUE
69 | bus_LV_306-40_0_4_node_64 | 0.4 | n |  | TRUE
70 | bus_LV_306-40_0_4_node_65 | 0.4 | n |  | TRUE
71 | bus_LV_306-40_0_4_node_66 | 0.4 | n |  | TRUE
72 | bus_LV_306-40_0_4_node_67 | 0.4 | n |  | TRUE
73 | bus_LV_306-40_0_4_node_71 | 0.4 | n |  | TRUE
74 | bus_LV_306-40_0_4_node_72 | 0.4 | n |  | TRUE
75 | bus_LV_306-40_0_4_node_70 | 0.4 | n |  | TRUE
76 | bus_LV_306-40_0_4_node_73 | 0.4 | n |  | TRUE
77 | bus_LV_306-40_0_4_node_74 | 0.4 | n |  | TRUE
78 | bus_LV_306-40_0_4_node_75 | 0.4 | n |  | TRUE
79 | bus_LV_306-40_0_4_node_111 | 0.4 | n |  | TRUE
80 | bus_LV_306-40_0_4_node_112 | 0.4 | n |  | TRUE
81 | bus_LV_306-40_0_4_node_76 | 0.4 | n |  | TRUE
82 | bus_LV_306-40_0_4_node_77 | 0.4 | n |  | TRUE
83 | bus_LV_306-40_0_4_node_79 | 0.4 | n |  | TRUE
84 | bus_LV_306-40_0_4_node_80 | 0.4 | n |  | TRUE
85 | bus_LV_306-40_0_4_node_82 | 0.4 | n |  | TRUE
86 | bus_LV_306-40_0_4_node_83 | 0.4 | n |  | TRUE
87 | bus_LV_306-40_0_4_node_94 | 0.4 | n |  | TRUE
88 | bus_LV_306-40_0_4_node_84 | 0.4 | n |  | TRUE
89 | bus_LV_306-40_0_4_node_95 | 0.4 | n |  | TRUE
90 | bus_LV_306-40_0_4_node_85 | 0.4 | n |  | TRUE
91 | bus_LV_306-40_0_4_node_99 | 0.4 | n |  | TRUE
92 | bus_LV_306-40_0_4_node_98 | 0.4 | n |  | TRUE
93 | bus_LV_306-40_0_4_node_106 | 0.4 | n |  | TRUE
94 | bus_LV_306-40_0_4_node_97 | 0.4 | n |  | TRUE
95 | bus_LV_306-40_0_4_node_86 | 0.4 | n |  | TRUE
96 | bus_LV_306-40_0_4_node_87 | 0.4 | n |  | TRUE
97 | bus_LV_306-40_0_4_node_88 | 0.4 | n |  | TRUE
98 | bus_LV_306-40_0_4_node_89 | 0.4 | n |  | TRUE
99 | bus_LV_306-40_0_4_node_90 | 0.4 | n |  | TRUE
100 | bus_LV_306-40_0_4_node_91 | 0.4 | n |  | TRUE
101 | bus_LV_306-40_0_4_node_92 | 0.4 | n |  | TRUE
102 | bus_LV_306-40_0_4_node_109 | 0.4 | n |  | TRUE
103 | bus_LV_306-40_0_4_node_115 | 0.4 | n |  | TRUE
104 | bus_LV_306-40_0_4_node_93 | 0.4 | n |  | TRUE
105 | bus_LV_306-40_0_4_node_107 | 0.4 | n |  | TRUE
106 | bus_LV_306-40_0_4_node_113 | 0.4 | n |  | TRUE
107 | bus_LV_306-40_0_4_node_116 | 0.4 | n |  | TRUE
108 | bus_LV_306-40_0_4_node_96 | 0.4 | n |  | TRUE
109 | bus_LV_306-40_0_4_node_105 | 0.4 | n |  | TRUE
110 | bus_LV_306-40_0_4_node_103 | 0.4 | n |  | TRUE
111 | bus_LV_306-40_0_4_node_108 | 0.4 | n |  | TRUE
112 | bus_LV_306-40_0_4_node_110 | 0.4 | n |  | TRUE
113 | bus_LV_306-40_0_4_node_114 | 0.4 | n |  | TRUE
114 | bus_MV_416_0_node_50 | 20 | n |  | TRUE

## load
| name | bus | p_mw | q_mvar | const_z_percent | const_i_percent | sn_mva | scaling | in_service | type
0 | LV_306-40_0_4_load_0 | 0 | 0.002783 | 0.00069748 | 0 | 0 |  | 1 | TRUE | wye
1 | LV_306-40_0_4_load_1 | 1 | 0.012123 | 0.0030384 | 0 | 0 |  | 1 | TRUE | wye
2 | LV_306-40_0_4_load_2 | 2 | 0.0024815 | 0.00062191 | 0 | 0 |  | 1 | TRUE | wye
3 | LV_306-40_0_4_load_3 | 3 | 0.0094346 | 0.0023645 | 0 | 0 |  | 1 | TRUE | wye
4 | LV_306-40_0_4_load_4 | 4 | 0.00094429 | 0.00023666 | 0 | 0 |  | 1 | TRUE | wye
5 | LV_306-40_0_4_load_43 | 5 | 0.011953 | 0.0029957 | 0 | 0 |  | 1 | TRUE | wye
6 | LV_306-40_0_4_load_44 | 6 | 0.0017415 | 0.00043647 | 0 | 0 |  | 1 | TRUE | wye
7 | LV_306-40_0_4_load_5 | 7 | 0.0096719 | 0.002424 | 0 | 0 |  | 1 | TRUE | wye
8 | LV_306-40_0_4_load_6 | 8 | 0.0059682 | 0.0014958 | 0 | 0 |  | 1 | TRUE | wye
9 | LV_306-40_0_4_load_8 | 10 | 0.012575 | 0.0031515 | 0 | 0 |  | 1 | TRUE | wye
10 | LV_306-40_0_4_load_10 | 12 | 0.027422 | 0.0068726 | 0 | 0 |  | 1 | TRUE | wye
11 | LV_306-40_0_4_load_11 | 13 | 0.0057274 | 0.0014354 | 0 | 0 |  | 1 | TRUE | wye
12 | LV_306-40_0_4_load_23 | 14 | 0.012031 | 0.0030154 | 0 | 0 |  | 1 | TRUE | wye
13 | LV_306-40_0_4_load_14 | 16 | 0.0029997 | 0.00075181 | 0 | 0 |  | 1 | TRUE | wye
14 | LV_306-40_0_4_load_17 | 19 | 0.0067685 | 0.0016964 | 0 | 0 |  | 1 | TRUE | wye
15 | LV_306-40_0_4_load_18 | 20 | 0.0025613 | 0.00064192 | 0 | 0 |  | 1 | TRUE | wye
16 | LV_306-40_0_4_load_19 | 21 | 0.0026758 | 0.00067062 | 0 | 0 |  | 1 | TRUE | wye
17 | LV_306-40_0_4_load_25 | 23 | 0.0069586 | 0.001744 | 0 | 0 |  | 1 | TRUE | wye
18 | LV_306-40_0_4_load_39 | 24 | 0.0027562 | 0.00069076 | 0 | 0 |  | 1 | TRUE | wye
19 | LV_306-40_0_4_load_40 | 27 | 0.0026586 | 0.00066631 | 0 | 0 |  | 1 | TRUE | wye
20 | LV_306-40_0_4_load_20 | 28 | 0.01366 | 0.0034234 | 0 | 0 |  | 1 | TRUE | wye
21 | LV_306-40_0_4_load_24 | 29 | 0.0054579 | 0.0013679 | 0 | 0 |  | 1 | TRUE | wye
22 | LV_306-40_0_4_load_26 | 30 | 0.01426 | 0.003574 | 0 | 0 |  | 1 | TRUE | wye
23 | LV_306-40_0_4_load_32 | 31 | 0.0084505 | 0.0021179 | 0 | 0 |  | 1 | TRUE | wye
24 | LV_306-40_0_4_load_41 | 32 | 0.0022703 | 0.00056898 | 0 | 0 |  | 1 | TRUE | wye
25 | LV_306-40_0_4_load_33 | 33 | 0.0085035 | 0.0021312 | 0 | 0 |  | 1 | TRUE | wye
26 | LV_306-40_0_4_load_42 | 34 | 0.001263 | 0.00031653 | 0 | 0 |  | 1 | TRUE | wye
27 | LV_306-40_0_4_load_27 | 35 | 0.0099017 | 0.0024816 | 0 | 0 |  | 1 | TRUE | wye
28 | LV_306-40_0_4_load_28 | 36 | 0.0071898 | 0.0018019 | 0 | 0 |  | 1 | TRUE | wye
29 | LV_306-40_0_4_load_30 | 37 | 0.0036495 | 0.00091465 | 0 | 0 |  | 1 | TRUE | wye
30 | LV_306-40_0_4_load_36 | 38 | 0.0087137 | 0.0021839 | 0 | 0 |  | 1 | TRUE | wye
31 | LV_306-40_0_4_load_101 | 39 | 0.0028848 | 0.00072299 | 0 | 0 |  | 1 | TRUE | wye
32 | LV_306-40_0_4_load_37 | 40 | 0.0054434 | 0.0013642 | 0 | 0 |  | 1 | TRUE | wye
33 | LV_306-40_0_4_load_102 | 41 | 0.0011149 | 0.00027941 | 0 | 0 |  | 1 | TRUE | wye
34 | LV_306-40_0_4_load_34 | 42 | 0.0048513 | 0.0012159 | 0 | 0 |  | 1 | TRUE | wye
35 | LV_306-40_0_4_load_35 | 43 | 0.0085297 | 0.0021377 | 0 | 0 |  | 1 | TRUE | wye
36 | LV_306-40_0_4_load_100 | 44 | 0.0040276 | 0.0010094 | 0 | 0 |  | 1 | TRUE | wye
37 | LV_306-40_0_4_load_38 | 46 | 0.0035791 | 0.000897 | 0 | 0 |  | 1 | TRUE | wye
38 | LV_306-40_0_4_load_53 | 48 | 0.0066442 | 0.0016652 | 0 | 0 |  | 1 | TRUE | wye
39 | LV_306-40_0_4_load_52 | 49 | 0.0027362 | 0.00068575 | 0 | 0 |  | 1 | TRUE | wye
40 | LV_306-40_0_4_load_54 | 50 | 0.0033359 | 0.00083606 | 0 | 0 |  | 1 | TRUE | wye
41 | LV_306-40_0_4_load_45 | 51 | 0.0024263 | 0.00060808 | 0 | 0 |  | 1 | TRUE | wye
42 | LV_306-40_0_4_load_55 | 52 | 0.0024751 | 0.00062032 | 0 | 0 |  | 1 | TRUE | wye
43 | LV_306-40_0_4_load_49 | 53 | 0.00094222 | 0.00023614 | 0 | 0 |  | 1 | TRUE | wye
44 | LV_306-40_0_4_load_46 | 54 | 0.00059859 | 0.00015002 | 0 | 0 |  | 1 | TRUE | wye
45 | LV_306-40_0_4_load_47 | 55 | 0.00062284 | 0.0001561 | 0 | 0 |  | 1 | TRUE | wye
46 | LV_306-40_0_4_load_50 | 57 | 0.0014143 | 0.00035445 | 0 | 0 |  | 1 | TRUE | wye
47 | LV_306-40_0_4_load_51 | 58 | 0.0040114 | 0.0010054 | 0 | 0 |  | 1 | TRUE | wye
48 | LV_306-40_0_4_load_62 | 59 | 0.0035106 | 0.00087983 | 0 | 0 |  | 1 | TRUE | wye
49 | LV_306-40_0_4_load_59 | 60 | 0.00047043 | 0.0001179 | 0 | 0 |  | 1 | TRUE | wye
50 | LV_306-40_0_4_load_63 | 61 | 0.0023135 | 0.00057981 | 0 | 0 |  | 1 | TRUE | wye
51 | LV_306-40_0_4_load_57 | 62 | 0.00033954 | 8.5097e-05 | 0 | 0 |  | 1 | TRUE | wye
52 | LV_306-40_0_4_load_56 | 63 | 0.00090567 | 0.00022698 | 0 | 0 |  | 1 | TRUE | wye
53 | LV_306-40_0_4_load_60 | 65 | 0.00077786 | 0.00019495 | 0 | 0 |  | 1 | TRUE | wye
54 | LV_306-40_0_4_load_61 | 66 | 0.00034507 | 8.6482e-05 | 0 | 0 |  | 1 | TRUE | wye
55 | LV_306-40_0_4_load_68 | 67 | 0.0018887 | 0.00047335 | 0 | 0 |  | 1 | TRUE | wye
56 | LV_306-40_0_4_load_69 | 68 | 0.0042641 | 0.0010687 | 0 | 0 |  | 1 | TRUE | wye
57 | LV_306-40_0_4_load_65 | 70 | 0.0025001 | 0.00062657 | 0 | 0 |  | 1 | TRUE | wye
58 | LV_306-40_0_4_load_67 | 72 | 0.0028661 | 0.0007183 | 0 | 0 |  | 1 | TRUE | wye
59 | LV_306-40_0_4_load_72 | 74 | 0.010315 | 0.0025851 | 0 | 0 |  | 1 | TRUE | wye
60 | LV_306-40_0_4_load_70 | 75 | 0.013384 | 0.0033543 | 0 | 0 |  | 1 | TRUE | wye
61 | LV_306-40_0_4_load_73 | 76 | 0.0026642 | 0.00066771 | 0 | 0 |  | 1 | TRUE | wye
62 | LV_306-40_0_4_load_74 | 77 | 0.0023358 | 0.00058541 | 0 | 0 |  | 1 | TRUE | wye
63 | LV_306-40_0_4_load_75 | 78 | 0.002421 | 0.00060675 | 0 | 0 |  | 1 | TRUE | wye
64 | LV_306-40_0_4_load_111 | 79 | 0.0027377 | 0.00068613 | 0 | 0 |  | 1 | TRUE | wye
65 | LV_306-40_0_4_load_112 | 80 | 0.0025297 | 0.00063401 | 0 | 0 |  | 1 | TRUE | wye
66 | LV_306-40_0_4_load_76 | 81 | 0.002023 | 0.00050701 | 0 | 0 |  | 1 | TRUE | wye
67 | LV_306-40_0_4_load_77 | 82 | 0.0042173 | 0.001057 | 0 | 0 |  | 1 | TRUE | wye
68 | LV_306-40_0_4_load_79 | 83 | 0.0023044 | 0.00057755 | 0 | 0 |  | 1 | TRUE | wye
69 | LV_306-40_0_4_load_80 | 84 | 0.0036002 | 0.0009023 | 0 | 0 |  | 1 | TRUE | wye
70 | LV_306-40_0_4_load_82 | 85 | 0.0032077 | 0.00080393 | 0 | 0 |  | 1 | TRUE | wye
71 | LV_306-40_0_4_load_83 | 86 | 0.0026152 | 0.00065542 | 0 | 0 |  | 1 | TRUE | wye
72 | LV_306-40_0_4_load_84 | 88 | 0.0030497 | 0.00076433 | 0 | 0 |  | 1 | TRUE | wye
73 | LV_306-40_0_4_load_98 | 92 | 0.0030358 | 0.00076085 | 0 | 0 |  | 1 | TRUE | wye
74 | LV_306-40_0_4_load_106 | 93 | 0.0019132 | 0.00047949 | 0 | 0 |  | 1 | TRUE | wye
75 | LV_306-40_0_4_load_97 | 94 | 0.0032351 | 0.0008108 | 0 | 0 |  | 1 | TRUE | wye
76 | LV_306-40_0_4_load_86 | 95 | 0.0017469 | 0.00043782 | 0 | 0 |  | 1 | TRUE | wye
77 | LV_306-40_0_4_load_87 | 96 | 0.0017438 | 0.00043703 | 0 | 0 |  | 1 | TRUE | wye
78 | LV_306-40_0_4_load_88 | 97 | 0.0016234 | 0.00040686 | 0 | 0 |  | 1 | TRUE | wye
79 | LV_306-40_0_4_load_89 | 98 | 0.001762 | 0.0004416 | 0 | 0 |  | 1 | TRUE | wye
80 | LV_306-40_0_4_load_90 | 99 | 0.001595 | 0.00039974 | 0 | 0 |  | 1 | TRUE | wye
81 | LV_306-40_0_4_load_91 | 100 | 0.0024743 | 0.00062012 | 0 | 0 |  | 1 | TRUE | wye
82 | LV_306-40_0_4_load_92 | 101 | 0.0016051 | 0.00040227 | 0 | 0 |  | 1 | TRUE | wye
83 | LV_306-40_0_4_load_109 | 102 | 0.0026519 | 0.00066462 | 0 | 0 |  | 1 | TRUE | wye
84 | LV_306-40_0_4_load_115 | 103 | 0.00241 | 0.00060399 | 0 | 0 |  | 1 | TRUE | wye
85 | LV_306-40_0_4_load_107 | 105 | 0.0026007 | 0.0006518 | 0 | 0 |  | 1 | TRUE | wye
86 | LV_306-40_0_4_load_113 | 106 | 0.0024425 | 0.00061214 | 0 | 0 |  | 1 | TRUE | wye
87 | LV_306-40_0_4_load_116 | 107 | 0.0016288 | 0.00040822 | 0 | 0 |  | 1 | TRUE | wye
88 | LV_306-40_0_4_load_96 | 108 | 0.0035903 | 0.00089981 | 0 | 0 |  | 1 | TRUE | wye
89 | LV_306-40_0_4_load_105 | 109 | 0.0028261 | 0.0007083 | 0 | 0 |  | 1 | TRUE | wye
90 | LV_306-40_0_4_load_103 | 110 | 0.0056568 | 0.0014177 | 0 | 0 |  | 1 | TRUE | wye
91 | LV_306-40_0_4_load_108 | 111 | 0.0024426 | 0.00061218 | 0 | 0 |  | 1 | TRUE | wye
92 | LV_306-40_0_4_load_110 | 112 | 0.0024319 | 0.0006095 | 0 | 0 |  | 1 | TRUE | wye
93 | LV_306-40_0_4_load_114 | 113 | 0.0024652 | 0.00061784 | 0 | 0 |  | 1 | TRUE | wye

## ext_grid
| name | bus | vm_pu | va_degree | slack_weight | in_service
0 |  | 28 | 1 | 0 | 1 | TRUE

## line
| name | std_type | from_bus | to_bus | length_km | r_ohm_per_km | x_ohm_per_km | c_nf_per_km | g_us_per_km | max_i_ka | df | parallel | type | in_service
0 | LV_306-40_0_4_line_0 |  | 0 | 1 | 0.027899 | 0.125 | 0.08 | 261 | 0 | 0.364 | 1 | 1 | cs | TRUE
1 | LV_306-40_0_4_line_1 |  | 0 | 2 | 0.0097941 | 0.125 | 0.08 | 261 | 0 | 0.364 | 1 | 1 | cs | TRUE
2 | LV_306-40_0_4_line_2 |  | 1 | 3 | 0.0082453 | 0.125 | 0.08 | 261 | 0 | 0.364 | 1 | 1 | cs | TRUE
3 | LV_306-40_0_4_line_3 |  | 2 | 4 | 0.0094137 | 0.125 | 0.08 | 261 | 0 | 0.364 | 1 | 1 | cs | TRUE
4 | LV_306-40_0_4_line_4 |  | 3 | 5 | 0.02113 | 0.125 | 0.08 | 261 | 0 | 0.364 | 1 | 1 | cs | TRUE
5 | LV_306-40_0_4_line_5 |  | 5 | 6 | 0.0043851 | 0.125 | 0.08 | 261 | 0 | 0.364 | 1 | 1 | cs | TRUE
6 | LV_306-40_0_4_line_6 |  | 6 | 51 | 0.01476 | 0.125 | 0.08 | 261 | 0 | 0.364 | 1 | 1 | cs | TRUE
7 | LV_306-40_0_4_line_7 |  | 7 | 8 | 0.00021848 | 0.125 | 0.08 | 261 | 0 | 0.364 | 1 | 1 | cs | TRUE
8 | LV_306-40_0_4_line_8 |  | 7 | 9 | 0.019083 | 0.125 | 0.08 | 261 | 0 | 0.364 | 1 | 1 | cs | TRUE
9 | LV_306-40_0_4_line_9 |  | 8 | 10 | 0.037369 | 0.125 | 0.08 | 261 | 0 | 0.364 | 1 | 1 | cs | TRUE
10 | LV_306-40_0_4_line_10 |  | 9 | 11 | 0.008825 | 0.125 | 0.08 | 261 | 0 | 0.364 | 1 | 1 | cs | TRUE
11 | LV_306-40_0_4_line_11 |  | 10 | 12 | 0.013562 | 0.125 | 0.08 | 261 | 0 | 0.364 | 1 | 1 | cs | TRUE
12 | LV_306-40_0_4_line_12 |  | 11 | 13 | 0.033709 | 0.125 | 0.08 | 261 | 0 | 0.364 | 1 | 1 | cs | TRUE
13 | LV_306-40_0_4_line_13 |  | 12 | 14 | 0.0081226 | 0.125 | 0.08 | 261 | 0 | 0.364 | 1 | 1 | cs | TRUE
14 | LV_306-40_0_4_line_14 |  | 14 | 15 | 0.014095 | 0.125 | 0.08 | 261 | 0 | 0.364 | 1 | 1 | cs | TRUE
15 | LV_306-40_0_4_line_15 |  | 15 | 29 | 0.014354 | 0.125 | 0.08 | 261 | 0 | 0.364 | 1 | 2 | cs | TRUE
16 | LV_306-40_0_4_line_16 |  | 15 | 28 | 0.019266 | 0.125 | 0.08 | 261 | 0 | 0.364 | 1 | 2 | cs | TRUE
17 | LV_306-40_0_4_line_17 |  | 16 | 17 | 0.0011851 | 0.125 | 0.08 | 261 | 0 | 0.364 | 1 | 1 | cs | TRUE
18 | LV_306-40_0_4_line_18 |  | 16 | 18 | 0.018386 | 0.125 | 0.08 | 261 | 0 | 0.364 | 1 | 1 | cs | TRUE
19 | LV_306-40_0_4_line_19 |  | 17 | 19 | 0.012709 | 0.125 | 0.08 | 261 | 0 | 0.364 | 1 | 1 | cs | TRUE
20 | LV_306-40_0_4_line_20 |  | 18 | 20 | 0.036794 | 0.125 | 0.08 | 261 | 0 | 0.364 | 1 | 1 | cs | TRUE
21 | LV_306-40_0_4_line_21 |  | 18 | 21 | 0.014893 | 0.125 | 0.08 | 261 | 0 | 0.364 | 1 | 1 | cs | TRUE
22 | LV_306-40_0_4_line_22 |  | 19 | 22 | 0.014532 | 0.125 | 0.08 | 261 | 0 | 0.364 | 1 | 1 | cs | TRUE
23 | LV_306-40_0_4_line_23 |  | 20 | 23 | 0.018599 | 0.125 | 0.08 | 261 | 0 | 0.364 | 1 | 1 | cs | TRUE
24 | LV_306-40_0_4_line_24 |  | 21 | 24 | 0.035265 | 0.125 | 0.08 | 261 | 0 | 0.364 | 1 | 1 | cs | TRUE
25 | LV_306-40_0_4_line_25 |  | 22 | 25 | 0.025263 | 0.125 | 0.08 | 261 | 0 | 0.364 | 1 | 1 | cs | TRUE
26 | LV_306-40_0_4_line_26 |  | 23 | 26 | 0.0079172 | 0.125 | 0.08 | 261 | 0 | 0.364 | 1 | 2 | cs | TRUE
27 | LV_306-40_0_4_line_27 |  | 24 | 27 | 0.0076128 | 0.125 | 0.08 | 261 | 0 | 0.364 | 1 | 1 | cs | TRUE
28 | LV_306-40_0_4_line_28 |  | 25 | 39 | 0.055882 | 0.125 | 0.08 | 261 | 0 | 0.364 | 1 | 1 | cs | TRUE
29 | LV_306-40_0_4_line_29 |  | 26 | 30 | 0.014597 | 0.125 | 0.08 | 261 | 0 | 0.364 | 1 | 1 | cs | TRUE
30 | LV_306-40_0_4_line_30 |  | 26 | 28 | 0.023787 | 0.125 | 0.08 | 261 | 0 | 0.364 | 1 | 2 | cs | TRUE
31 | LV_306-40_0_4_line_31 |  | 27 | 48 | 0.025711 | 0.125 | 0.08 | 261 | 0 | 0.364 | 1 | 1 | cs | TRUE
32 | LV_306-40_0_4_line_32 |  | 29 | 31 | 0.007751 | 0.125 | 0.08 | 261 | 0 | 0.364 | 1 | 2 | cs | TRUE
33 | LV_306-40_0_4_line_33 |  | 30 | 32 | 0.0068079 | 0.125 | 0.08 | 261 | 0 | 0.364 | 1 | 1 | cs | TRUE
34 | LV_306-40_0_4_line_34 |  | 31 | 33 | 0.022043 | 0.125 | 0.08 | 261 | 0 | 0.364 | 1 | 2 | cs | TRUE
35 | LV_306-40_0_4_line_35 |  | 32 | 34 | 0.0035297 | 0.125 | 0.08 | 261 | 0 | 0.364 | 1 | 1 | cs | TRUE
36 | LV_306-40_0_4_line_36 |  | 33 | 42 | 1.1647e-05 | 0.125 | 0.08 | 261 | 0 | 0.364 | 1 | 1 | cs | TRUE
37 | LV_306-40_0_4_line_37 |  | 34 | 50 | 0.015403 | 0.125 | 0.08 | 261 | 0 | 0.364 | 1 | 1 | cs | TRUE
38 | LV_306-40_0_4_line_38 |  | 35 | 36 | 0.0065869 | 0.125 | 0.08 | 261 | 0 | 0.364 | 1 | 1 | cs | TRUE
39 | LV_306-40_0_4_line_39 |  | 36 | 37 | 0.020084 | 0.125 | 0.08 | 261 | 0 | 0.364 | 1 | 1 | cs | TRUE
40 | LV_306-40_0_4_line_40 |  | 37 | 38 | 0.01287 | 0.125 | 0.08 | 261 | 0 | 0.364 | 1 | 1 | cs | TRUE
41 | LV_306-40_0_4_line_41 |  | 38 | 40 | 0.01404 | 0.125 | 0.08 | 261 | 0 | 0.364 | 1 | 1 | cs | TRUE
42 | LV_306-40_0_4_line_42 |  | 39 | 41 | 2.3301e-05 | 0.125 | 0.08 | 261 | 0 | 0.364 | 1 | 1 | cs | TRUE
43 | LV_306-40_0_4_line_43 |  | 40 | 46 | 0.01914 | 0.125 | 0.08 | 261 | 0 | 0.364 | 1 | 1 | cs | TRUE
44 | LV_306-40_0_4_line_44 |  | 41 | 110 | 0.022094 | 0.125 | 0.08 | 261 | 0 | 0.364 | 1 | 1 | cs | TRUE
45 | LV_306-40_0_4_line_45 |  | 42 | 43 | 0.017888 | 0.125 | 0.08 | 261 | 0 | 0.364 | 1 | 1 | cs | TRUE
46 | LV_306-40_0_4_line_46 |  | 43 | 44 | 0.0040037 | 0.125 | 0.08 | 261 | 0 | 0.364 | 1 | 1 | cs | TRUE
47 | LV_306-40_0_4_line_47 |  | 44 | 45 | 0.010424 | 0.125 | 0.08 | 261 | 0 | 0.364 | 1 | 1 | cs | TRUE
48 | LV_306-40_0_4_line_48 |  | 45 | 47 | 0.021978 | 0.125 | 0.08 | 261 | 0 | 0.364 | 1 | 1 | cs | TRUE
49 | LV_306-40_0_4_line_49 |  | 45 | 46 | 0.016235 | 0.125 | 0.08 | 261 | 0 | 0.364 | 1 | 1 | cs | TRUE
50 | LV_306-40_0_4_line_50 |  | 47 | 84 | 0.014853 | 0.125 | 0.08 | 261 | 0 | 0.364 | 1 | 1 | cs | TRUE
51 | LV_306-40_0_4_line_51 |  | 47 | 81 | 0.011494 | 0.125 | 0.08 | 261 | 0 | 0.364 | 1 | 1 | cs | TRUE
52 | LV_306-40_0_4_line_52 |  | 48 | 49 | 0.0024883 | 0.125 | 0.08 | 261 | 0 | 0.364 | 1 | 1 | cs | TRUE
53 | LV_306-40_0_4_line_53 |  | 49 | 58 | 0.030888 | 0.125 | 0.08 | 261 | 0 | 0.364 | 1 | 1 | cs | TRUE
54 | LV_306-40_0_4_line_54 |  | 51 | 52 | 0.0010132 | 0.125 | 0.08 | 261 | 0 | 0.364 | 1 | 1 | cs | TRUE
55 | LV_306-40_0_4_line_55 |  | 52 | 53 | 0.010273 | 0.125 | 0.08 | 261 | 0 | 0.364 | 1 | 1 | cs | TRUE
56 | LV_306-40_0_4_line_56 |  | 53 | 55 | 0.0066961 | 0.125 | 0.08 | 261 | 0 | 0.364 | 1 | 1 | cs | TRUE
57 | LV_306-40_0_4_line_57 |  | 54 | 55 | 0.0018933 | 0.125 | 0.08 | 261 | 0 | 0.364 | 1 | 1 | cs | TRUE
58 | LV_306-40_0_4_line_58 |  | 54 | 56 | 0.028475 | 0.125 | 0.08 | 261 | 0 | 0.364 | 1 | 1 | cs | TRUE
59 | LV_306-40_0_4_line_59 |  | 56 | 57 | 0.015065 | 0.125 | 0.08 | 261 | 0 | 0.364 | 1 | 1 | cs | TRUE
60 | LV_306-40_0_4_line_60 |  | 56 | 58 | 0.039444 | 0.125 | 0.08 | 261 | 0 | 0.364 | 1 | 1 | cs | TRUE
61 | LV_306-40_0_4_line_61 |  | 57 | 59 | 0.046784 | 0.125 | 0.08 | 261 | 0 | 0.364 | 1 | 1 | cs | TRUE
62 | LV_306-40_0_4_line_62 |  | 57 | 60 | 0.019027 | 0.125 | 0.08 | 261 | 0 | 0.364 | 1 | 1 | cs | TRUE
63 | LV_306-40_0_4_line_63 |  | 59 | 61 | 0.038135 | 0.125 | 0.08 | 261 | 0 | 0.364 | 1 | 1 | cs | TRUE
64 | LV_306-40_0_4_line_64 |  | 60 | 62 | 0.00022296 | 0.125 | 0.08 | 261 | 0 | 0.364 | 1 | 1 | cs | TRUE
65 | LV_306-40_0_4_line_65 |  | 61 | 69 | 0.0076877 | 0.125 | 0.08 | 261 | 0 | 0.364 | 1 | 1 | cs | TRUE
66 | LV_306-40_0_4_line_66 |  | 62 | 63 | 0.018764 | 0.125 | 0.08 | 261 | 0 | 0.364 | 1 | 1 | cs | TRUE
67 | LV_306-40_0_4_line_67 |  | 63 | 64 | 0.012182 | 0.125 | 0.08 | 261 | 0 | 0.364 | 1 | 1 | cs | TRUE
68 | LV_306-40_0_4_line_68 |  | 64 | 65 | 0.01576 | 0.125 | 0.08 | 261 | 0 | 0.364 | 1 | 1 | cs | TRUE
69 | LV_306-40_0_4_line_69 |  | 64 | 66 | 0.0039296 | 0.125 | 0.08 | 261 | 0 | 0.364 | 1 | 1 | cs | TRUE
70 | LV_306-40_0_4_line_70 |  | 65 | 67 | 0.025628 | 0.125 | 0.08 | 261 | 0 | 0.364 | 1 | 1 | cs | TRUE
71 | LV_306-40_0_4_line_71 |  | 67 | 68 | 0.04565 | 0.125 | 0.08 | 261 | 0 | 0.364 | 1 | 1 | cs | TRUE
72 | LV_306-40_0_4_line_72 |  | 68 | 75 | 0.0074494 | 0.125 | 0.08 | 261 | 0 | 0.364 | 1 | 1 | cs | TRUE
73 | LV_306-40_0_4_line_73 |  | 69 | 70 | 0.02597 | 0.125 | 0.08 | 261 | 0 | 0.364 | 1 | 1 | cs | TRUE
74 | LV_306-40_0_4_line_74 |  | 70 | 71 | 0.042211 | 0.125 | 0.08 | 261 | 0 | 0.364 | 1 | 1 | cs | TRUE
75 | LV_306-40_0_4_line_75 |  | 71 | 72 | 0.021873 | 0.125 | 0.08 | 261 | 0 | 0.364 | 1 | 1 | cs | TRUE
76 | LV_306-40_0_4_line_76 |  | 72 | 73 | 0.083287 | 0.125 | 0.08 | 261 | 0 | 0.364 | 1 | 1 | cs | TRUE
77 | LV_306-40_0_4_line_77 |  | 73 | 74 | 0.014338 | 0.125 | 0.08 | 261 | 0 | 0.364 | 1 | 1 | cs | TRUE
78 | LV_306-40_0_4_line_78 |  | 76 | 77 | 0.0053588 | 0.125 | 0.08 | 261 | 0 | 0.364 | 1 | 1 | cs | TRUE
79 | LV_306-40_0_4_line_79 |  | 77 | 78 | 0.0050858 | 0.125 | 0.08 | 261 | 0 | 0.364 | 1 | 1 | cs | TRUE
80 | LV_306-40_0_4_line_80 |  | 78 | 79 | 0.0052001 | 0.125 | 0.08 | 261 | 0 | 0.364 | 1 | 1 | cs | TRUE
81 | LV_306-40_0_4_line_81 |  | 79 | 80 | 9.308e-05 | 0.125 | 0.08 | 261 | 0 | 0.364 | 1 | 1 | cs | TRUE
82 | LV_306-40_0_4_line_82 |  | 80 | 106 | 0.0081912 | 0.125 | 0.08 | 261 | 0 | 0.364 | 1 | 1 | cs | TRUE
83 | LV_306-40_0_4_line_83 |  | 81 | 82 | 0.0012133 | 0.125 | 0.08 | 261 | 0 | 0.364 | 1 | 1 | cs | TRUE
84 | LV_306-40_0_4_line_84 |  | 82 | 83 | 0.02968 | 0.125 | 0.08 | 261 | 0 | 0.364 | 1 | 1 | cs | TRUE
85 | LV_306-40_0_4_line_85 |  | 83 | 85 | 0.03243 | 0.125 | 0.08 | 261 | 0 | 0.364 | 1 | 1 | cs | TRUE
86 | LV_306-40_0_4_line_86 |  | 84 | 86 | 0.022075 | 0.125 | 0.08 | 261 | 0 | 0.364 | 1 | 1 | cs | TRUE
87 | LV_306-40_0_4_line_87 |  | 85 | 87 | 0.055863 | 0.125 | 0.08 | 261 | 0 | 0.364 | 1 | 1 | cs | TRUE
88 | LV_306-40_0_4_line_88 |  | 86 | 88 | 0.0045239 | 0.125 | 0.08 | 261 | 0 | 0.364 | 1 | 1 | cs | TRUE
89 | LV_306-40_0_4_line_89 |  | 87 | 89 | 0.068826 | 0.125 | 0.08 | 261 | 0 | 0.364 | 1 | 1 | cs | TRUE
90 | LV_306-40_0_4_line_90 |  | 88 | 90 | 0.023262 | 0.125 | 0.08 | 261 | 0 | 0.364 | 1 | 1 | cs | TRUE
91 | LV_306-40_0_4_line_91 |  | 89 | 107 | 0.022947 | 0.125 | 0.08 | 261 | 0 | 0.364 | 1 | 1 | cs | TRUE
92 | LV_306-40_0_4_line_92 |  | 90 | 91 | 0.024933 | 0.125 | 0.08 | 261 | 0 | 0.364 | 1 | 1 | cs | TRUE
93 | LV_306-40_0_4_line_93 |  | 90 | 92 | 0.021312 | 0.125 | 0.08 | 261 | 0 | 0.364 | 1 | 1 | cs | TRUE
94 | LV_306-40_0_4_line_94 |  | 91 | 93 | 0.056543 | 0.125 | 0.08 | 261 | 0 | 0.364 | 1 | 1 | cs | TRUE
95 | LV_306-40_0_4_line_95 |  | 92 | 94 | 0.024353 | 0.125 | 0.08 | 261 | 0 | 0.364 | 1 | 1 | cs | TRUE
96 | LV_306-40_0_4_line_96 |  | 93 | 109 | 0.00091892 | 0.125 | 0.08 | 261 | 0 | 0.364 | 1 | 1 | cs | TRUE
97 | LV_306-40_0_4_line_97 |  | 94 | 108 | 0.003683 | 0.125 | 0.08 | 261 | 0 | 0.364 | 1 | 1 | cs | TRUE
98 | LV_306-40_0_4_line_98 |  | 95 | 96 | 0.0055313 | 0.125 | 0.08 | 261 | 0 | 0.364 | 1 | 1 | cs | TRUE
99 | LV_306-40_0_4_line_99 |  | 95 | 97 | 0.0058662 | 0.125 | 0.08 | 261 | 0 | 0.364 | 1 | 1 | cs | TRUE
100 | LV_306-40_0_4_line_100 |  | 96 | 98 | 0.0072145 | 0.125 | 0.08 | 261 | 0 | 0.364 | 1 | 1 | cs | TRUE
101 | LV_306-40_0_4_line_101 |  | 97 | 99 | 0.0044438 | 0.125 | 0.08 | 261 | 0 | 0.364 | 1 | 1 | cs | TRUE
102 | LV_306-40_0_4_line_102 |  | 97 | 100 | 0.014338 | 0.125 | 0.08 | 261 | 0 | 0.364 | 1 | 1 | cs | TRUE
103 | LV_306-40_0_4_line_103 |  | 98 | 101 | 0.0054358 | 0.125 | 0.08 | 261 | 0 | 0.364 | 1 | 1 | cs | TRUE
104 | LV_306-40_0_4_line_104 |  | 99 | 102 | 0.0083937 | 0.125 | 0.08 | 261 | 0 | 0.364 | 1 | 1 | cs | TRUE
105 | LV_306-40_0_4_line_105 |  | 100 | 103 | 0.0052013 | 0.125 | 0.08 | 261 | 0 | 0.364 | 1 | 1 | cs | TRUE
106 | LV_306-40_0_4_line_106 |  | 101 | 104 | 0.0021039 | 0.125 | 0.08 | 261 | 0 | 0.364 | 1 | 1 | cs | TRUE
107 | LV_306-40_0_4_line_107 |  | 102 | 105 | 0.0018904 | 0.125 | 0.08 | 261 | 0 | 0.364 | 1 | 1 | cs | TRUE
108 | LV_306-40_0_4_line_108 |  | 103 | 106 | 0.0051694 | 0.125 | 0.08 | 261 | 0 | 0.364 | 1 | 1 | cs | TRUE
109 | LV_306-40_0_4_line_109 |  | 104 | 107 | 0.0037018 | 0.125 | 0.08 | 261 | 0 | 0.364 | 1 | 1 | cs | TRUE
110 | LV_306-40_0_4_line_110 |  | 105 | 111 | 0.02422 | 0.125 | 0.08 | 261 | 0 | 0.364 | 1 | 1 | cs | TRUE
111 | LV_306-40_0_4_line_111 |  | 111 | 112 | 0.0052092 | 0.125 | 0.08 | 261 | 0 | 0.364 | 1 | 1 | cs | TRUE
112 | LV_306-40_0_4_line_112 |  | 112 | 113 | 0.0023877 | 0.125 | 0.08 | 261 | 0 | 0.364 | 1 | 1 | cs | TRUE

## trafo
| name | std_type | hv_bus | lv_bus | sn_mva | vn_hv_kv | vn_lv_kv | vk_percent | vkr_percent | pfe_kw | i0_percent | shift_degree | tap_side | tap_neutral | tap_min | tap_max | tap_step_percent | tap_step_degree | tap_pos | tap_phase_shifter | parallel | df | in_service
0 | LV_306-40_0_4_trafo_20 | 0.63 MVA 20/0.4 kV | 114 | 28 | 0.63 | 20 | 0.4 | 6 | 1.206 | 1.65 | 0.2619 | 150 | hv | 0 | -2 | 2 | 2.5 | 0 | 0 | FALSE | 1 | 1 | TRUE

## line_geodata
| x0 | y0 | x1 | y1 | x2 | y2 | x3 | y3 | x4 | y4 | x5 | y5
0 | 2590994.3497 | 1216569.3644 | 2591018.688 | 1216583.0025
1 | 2590994.3497 | 1216569.3644 | 2590985.8056 | 1216564.5767
2 | 2591018.688 | 1216583.0025 | 2591025.881 | 1216587.0332
3 | 2590977.5934 | 1216559.9749 | 2590985.8056 | 1216564.5767
4 | 2591044.2808 | 1216597.4187 | 2591043.0129 | 1216596.6332 | 2591025.881 | 1216587.0332
5 | 2591044.2808 | 1216597.4187 | 2591048.0085 | 1216599.728
6 | 2591060.5561 | 1216607.5015 | 2591048.0085 | 1216599.728
7 | 2591010.1623 | 1216477.7325 | 2591009.9502 | 1216477.6802
8 | 2590991.4228 | 1216473.1082 | 2591009.9502 | 1216477.6802
9 | 2591046.3396 | 1216487.092 | 2591012.9151 | 1216478.4118 | 2591010.1623 | 1216477.7325
10 | 2590991.4228 | 1216473.1082 | 2590982.8485 | 1216470.9201
11 | 2591046.3396 | 1216487.092 | 2591059.466 | 1216490.5009
12 | 2590982.8485 | 1216470.9201 | 2590959.5903 | 1216495.32
13 | 2591067.3278 | 1216492.5426 | 2591059.466 | 1216490.5009
14 | 2591080.9701 | 1216496.0854 | 2591067.3278 | 1216492.5426
15 | 2591080.9701 | 1216496.0854 | 2591083.9447 | 1216485.1525 | 2591084.9883 | 1216482.3146
16 | 2591080.9701 | 1216496.0854 | 2591095.5445 | 1216500.1546 | 2591099.5429 | 1216501.2036
17 | 2591203.0356 | 1216527.0199 | 2591201.8882 | 1216526.7233
18 | 2591184.0874 | 1216522.1231 | 2591201.8882 | 1216526.7233
19 | 2591203.0356 | 1216527.0199 | 2591204.9501 | 1216522.9258 | 2591209.7175 | 1216516.2672
20 | 2591184.0874 | 1216522.1231 | 2591148.324 | 1216513.4736
21 | 2591184.0874 | 1216522.1231 | 2591180.6337 | 1216532.612 | 2591178.6917 | 1216535.9363
22 | 2591218.1775 | 1216504.4512 | 2591209.7175 | 1216516.2672
23 | 2591148.324 | 1216513.4736 | 2591130.2461 | 1216509.1013
24 | 2591178.6917 | 1216535.9363 | 2591160.903 | 1216566.3864
25 | 2591218.1775 | 1216504.4512 | 2591233.1177 | 1216484.0508
26 | 2591122.5507 | 1216507.2402 | 2591130.2461 | 1216509.1013
27 | 2591160.903 | 1216566.3864 | 2591157.0629 | 1216572.9598
28 | 2591233.1177 | 1216484.0508 | 2591190.0215 | 1216448.4773
29 | 2591122.5507 | 1216507.2402 | 2591119.042 | 1216521.409
30 | 2591122.5507 | 1216507.2402 | 2591099.5429 | 1216501.2036
31 | 2591144.0935 | 1216595.1605 | 2591157.0629 | 1216572.9598
32 | 2591084.9883 | 1216482.3146 | 2591087.6634 | 1216475.0399
33 | 2591119.042 | 1216521.409 | 2591119.042 | 1216521.409 | 2591124.5955 | 1216525.3467
34 | 2591096.4869 | 1216455.026 | 2591093.7129 | 1216458.5893 | 2591087.6634 | 1216475.0399
35 | 2591124.5955 | 1216525.3467 | 2591127.4749 | 1216527.3882
36 | 2591096.494 | 1216455.0168 | 2591096.4869 | 1216455.026
37 | 2591140.0398 | 1216536.2971 | 2591127.4749 | 1216527.3882
38 | 2591182.4926 | 1216478.3886 | 2591187.8118 | 1216482.2736
39 | 2591166.274 | 1216466.5434 | 2591182.4926 | 1216478.3886
40 | 2591156.188 | 1216458.55 | 2591165.7232 | 1216466.141 | 2591166.274 | 1216466.5434
41 | 2591156.188 | 1216458.55 | 2591145.2037 | 1216449.8052
42 | 2591190.0035 | 1216448.4625 | 2591190.0215 | 1216448.4773
43 | 2591130.2297 | 1216437.8843 | 2591145.2037 | 1216449.8052
44 | 2591178.2082 | 1216433.5261 | 2591176.0877 | 1216436.9757 | 2591190.0035 | 1216448.4625
45 | 2591096.494 | 1216455.0168 | 2591107.4826 | 1216440.9014
46 | 2591109.9419 | 1216437.7421 | 2591107.4826 | 1216440.9014
47 | 2591116.3454 | 1216429.5166 | 2591109.9419 | 1216437.7421
48 | 2591116.3454 | 1216429.5166 | 2591129.0572 | 1216411.5651
49 | 2591116.3454 | 1216429.5166 | 2591128.3125 | 1216436.358 | 2591130.2297 | 1216437.8843
50 | 2591129.0572 | 1216411.5651 | 2591137.3851 | 1216399.2663
51 | 2591129.0572 | 1216411.5651 | 2591119.6064 | 1216405.0238
52 | 2591144.0935 | 1216595.1605 | 2591142.8383 | 1216597.3091
53 | 2591119.9756 | 1216598.0324 | 2591120.1058 | 1216597.7841 | 2591137.1852 | 1216606.9859 | 2591142.8383 | 1216597.3091
54 | 2591061.4174 | 1216608.0351 | 2591060.5561 | 1216607.5015
55 | 2591061.4174 | 1216608.0351 | 2591070.1502 | 1216613.4452
56 | 2591075.8424 | 1216616.9716 | 2591070.1502 | 1216613.4452
57 | 2591077.4519 | 1216617.9687 | 2591075.8424 | 1216616.9716
58 | 2591101.6585 | 1216632.9651 | 2591077.4519 | 1216617.9687
59 | 2591101.6585 | 1216632.9651 | 2591107.9862 | 1216635.6905 | 2591114.8783 | 1216640.1493
60 | 2591101.6585 | 1216632.9651 | 2591119.9756 | 1216598.0324
61 | 2591114.8783 | 1216640.1493 | 2591132.6023 | 1216654.0528 | 2591148.695 | 1216672.2036
62 | 2591114.8783 | 1216640.1493 | 2591103.6611 | 1216655.5176
63 | 2591148.695 | 1216672.2036 | 2591173.9942 | 1216700.7383
64 | 2591103.6611 | 1216655.5176 | 2591103.5296 | 1216655.6977
65 | 2591179.0943 | 1216706.4907 | 2591173.9942 | 1216700.7383
66 | 2591092.5259 | 1216670.8964 | 2591098.9238 | 1216662.008 | 2591103.5296 | 1216655.6977
67 | 2591085.4092 | 1216680.7834 | 2591092.5259 | 1216670.8964
68 | 2591085.4092 | 1216680.7834 | 2591088.6709 | 1216689.1722 | 2591090.8551 | 1216695.5689
69 | 2591085.4092 | 1216680.7834 | 2591082.7983 | 1216683.7203
70 | 2591094.7083 | 1216720.344 | 2591095.7088 | 1216709.7843 | 2591090.8551 | 1216695.5689
71 | 2591094.7083 | 1216720.344 | 2591093.6091 | 1216731.9445 | 2591102.5971 | 1216752.0313 | 2591094.8751 | 1216761.2052
72 | 2591090.078 | 1216766.9043 | 2591094.8751 | 1216761.2052
73 | 2591179.0943 | 1216706.4907 | 2591196.0564 | 1216726.1564
74 | 2591223.6258 | 1216758.1203 | 2591196.0564 | 1216726.1564
75 | 2591223.6258 | 1216758.1203 | 2591211.2577 | 1216776.1607
76 | 2591164.3847 | 1216845.0024 | 2591171.0573 | 1216834.7977 | 2591211.2577 | 1216776.1607
77 | 2591164.3847 | 1216845.0024 | 2591155.6712 | 1216833.6158
78 | 2591034.2059 | 1216430.2181 | 2591038.4214 | 1216426.9095
79 | 2591038.4214 | 1216426.9095 | 2591042.4221 | 1216423.7694
80 | 2591046.5127 | 1216420.5588 | 2591042.4221 | 1216423.7694
81 | 2591046.5127 | 1216420.5588 | 2591046.586 | 1216420.5014
82 | 2591046.586 | 1216420.5014 | 2591053.0295 | 1216415.444
83 | 2591119.6064 | 1216405.0238 | 2591118.6088 | 1216404.3333
84 | 2591118.6088 | 1216404.3333 | 2591108.9106 | 1216397.6208 | 2591097.5401 | 1216383.8145
85 | 2591097.5401 | 1216383.8145 | 2591096.483 | 1216382.5309 | 2591079.0263 | 1216357.1952
86 | 2591149.762 | 1216380.9878 | 2591137.3851 | 1216399.2663
87 | 2591047.6509 | 1216310.9753 | 2591076.4957 | 1216353.5224 | 2591079.0263 | 1216357.1952
88 | 2591149.762 | 1216380.9878 | 2591152.2985 | 1216377.2419
89 | 2591039.5321 | 1216358.937 | 2591042.216 | 1216356.5983 | 2591021.9149 | 1216331.0813 | 2591047.6509 | 1216310.9753
90 | 2591165.3412 | 1216357.9803 | 2591152.2985 | 1216377.2419
91 | 2591039.5321 | 1216358.937 | 2591053.4252 | 1216377.2006
92 | 2591165.3412 | 1216357.9803 | 2591180.5482 | 1216338.1908
93 | 2591165.3412 | 1216357.9803 | 2591152.6796 | 1216340.8375
94 | 2591180.5482 | 1216338.1908 | 2591183.6221 | 1216347.825 | 2591186.8998 | 1216361.7836 | 2591190.8336 | 1216372.8062 | 2591198.2123 | 1216382.6786 | 2591203.6381 | 1216388.6431
95 | 2591152.6796 | 1216340.8375 | 2591138.2115 | 1216321.2487
96 | 2591203.6381 | 1216388.6431 | 2591204.2565 | 1216389.3228
97 | 2591136.0234 | 1216318.2861 | 2591138.2115 | 1216321.2487
98 | 2591068.6982 | 1216395.6927 | 2591065.1447 | 1216391.4537
99 | 2591072.4668 | 1216400.1883 | 2591068.6982 | 1216395.6927
100 | 2591060.51 | 1216385.9249 | 2591065.1447 | 1216391.4537
101 | 2591072.4668 | 1216400.1883 | 2591075.2243 | 1216403.6731
102 | 2591072.4668 | 1216400.1883 | 2591061.1876 | 1216409.041
103 | 2591060.51 | 1216385.9249 | 2591057.0179 | 1216381.7591
104 | 2591075.2243 | 1216403.6731 | 2591080.4327 | 1216410.2553
105 | 2591061.1876 | 1216409.041 | 2591057.096 | 1216412.2524
106 | 2591055.6663 | 1216380.1468 | 2591057.0179 | 1216381.7591
107 | 2591081.6058 | 1216411.7377 | 2591080.4327 | 1216410.2553
108 | 2591053.0295 | 1216415.444 | 2591057.096 | 1216412.2524
109 | 2591055.6663 | 1216380.1468 | 2591053.4252 | 1216377.2006
110 | 2591081.6058 | 1216411.7377 | 2591087.9226 | 1216419.7205 | 2591077.1627 | 1216428.7398
111 | 2591077.1627 | 1216428.7398 | 2591073.1705 | 1216432.0862
112 | 2591071.3406 | 1216433.6201 | 2591073.1705 | 1216432.0862

## bus_geodata
| x | y | coords
0 | 2590994.3497 | 1216569.3645
1 | 2591018.688 | 1216583.0025
2 | 2590985.8056 | 1216564.5767
3 | 2591025.881 | 1216587.0332
4 | 2590977.5934 | 1216559.9749
5 | 2591044.2808 | 1216597.4187
6 | 2591048.0085 | 1216599.728
7 | 2591009.9502 | 1216477.6802
8 | 2591010.1623 | 1216477.7325
9 | 2590991.4228 | 1216473.1082
10 | 2591046.3396 | 1216487.092
11 | 2590982.8485 | 1216470.9201
12 | 2591059.466 | 1216490.5009
13 | 2590959.5903 | 1216495.32
14 | 2591067.3278 | 1216492.5426
15 | 2591080.9701 | 1216496.0854
16 | 2591201.8882 | 1216526.7233
17 | 2591203.0356 | 1216527.0199
18 | 2591184.0874 | 1216522.1231
19 | 2591209.7175 | 1216516.2672
20 | 2591148.324 | 1216513.4736
21 | 2591178.6917 | 1216535.9363
22 | 2591218.1775 | 1216504.4512
23 | 2591130.2461 | 1216509.1013
24 | 2591160.903 | 1216566.3864
25 | 2591233.1177 | 1216484.0508
26 | 2591122.5507 | 1216507.2402
27 | 2591157.0629 | 1216572.9598
28 | 2591099.5429 | 1216501.2036
29 | 2591084.9883 | 1216482.3146
30 | 2591119.042 | 1216521.409
31 | 2591087.6634 | 1216475.0399
32 | 2591124.5955 | 1216525.3467
33 | 2591096.4869 | 1216455.026
34 | 2591127.4749 | 1216527.3882
35 | 2591187.8118 | 1216482.2736
36 | 2591182.4926 | 1216478.3886
37 | 2591166.274 | 1216466.5434
38 | 2591156.188 | 1216458.55
39 | 2591190.0215 | 1216448.4773
40 | 2591145.2037 | 1216449.8052
41 | 2591190.0035 | 1216448.4625
42 | 2591096.494 | 1216455.0168
43 | 2591107.4826 | 1216440.9014
44 | 2591109.9419 | 1216437.7421
45 | 2591116.3454 | 1216429.5166
46 | 2591130.2297 | 1216437.8843
47 | 2591129.0572 | 1216411.5651
48 | 2591144.0935 | 1216595.1605
49 | 2591142.8383 | 1216597.3091
50 | 2591140.0398 | 1216536.2971
51 | 2591060.5561 | 1216607.5015
52 | 2591061.4174 | 1216608.0351
53 | 2591070.1502 | 1216613.4452
54 | 2591077.4519 | 1216617.9687
55 | 2591075.8424 | 1216616.9716
56 | 2591101.6585 | 1216632.9651
57 | 2591114.8783 | 1216640.1493
58 | 2591119.9756 | 1216598.0324
59 | 2591148.695 | 1216672.2036
60 | 2591103.6611 | 1216655.5176
61 | 2591173.9942 | 1216700.7383
62 | 2591103.5296 | 1216655.6977
63 | 2591092.5259 | 1216670.8964
64 | 2591085.4092 | 1216680.7834
65 | 2591090.8551 | 1216695.5689
66 | 2591082.7983 | 1216683.7203
67 | 2591094.7083 | 1216720.344
68 | 2591094.8751 | 1216761.2052
69 | 2591179.0943 | 1216706.4907
70 | 2591196.0564 | 1216726.1564
71 | 2591223.6258 | 1216758.1203
72 | 2591211.2577 | 1216776.1607
73 | 2591164.3847 | 1216845.0024
74 | 2591155.6712 | 1216833.6158
75 | 2591090.078 | 1216766.9044
76 | 2591034.2059 | 1216430.2181
77 | 2591038.4214 | 1216426.9095
78 | 2591042.4221 | 1216423.7694
79 | 2591046.5127 | 1216420.5588
80 | 2591046.586 | 1216420.5014
81 | 2591119.6064 | 1216405.0238
82 | 2591118.6088 | 1216404.3333
83 | 2591097.5401 | 1216383.8145
84 | 2591137.3851 | 1216399.2663
85 | 2591079.0263 | 1216357.1952
86 | 2591149.762 | 1216380.9878
87 | 2591047.6509 | 1216310.9753
88 | 2591152.2985 | 1216377.2419
89 | 2591039.5321 | 1216358.937
90 | 2591165.3412 | 1216357.9803
91 | 2591180.5482 | 1216338.1908
92 | 2591152.6796 | 1216340.8375
93 | 2591203.6381 | 1216388.6431
94 | 2591138.2115 | 1216321.2487
95 | 2591068.6982 | 1216395.6927
96 | 2591065.1447 | 1216391.4537
97 | 2591072.4668 | 1216400.1883
98 | 2591060.51 | 1216385.9249
99 | 2591075.2243 | 1216403.6731
100 | 2591061.1876 | 1216409.041
101 | 2591057.0179 | 1216381.7591
102 | 2591080.4327 | 1216410.2553
103 | 2591057.096 | 1216412.2524
104 | 2591055.6663 | 1216380.1468
105 | 2591081.6058 | 1216411.7377
106 | 2591053.0295 | 1216415.444
107 | 2591053.4252 | 1216377.2006
108 | 2591136.0234 | 1216318.2861
109 | 2591204.2565 | 1216389.3228
110 | 2591178.2082 | 1216433.5261
111 | 2591077.1627 | 1216428.7398
112 | 2591073.1705 | 1216432.0862
113 | 2591071.3406 | 1216433.6201
114 | 2591080.9701 | 1216496.0854

## line_std_types
| c_nf_per_km | r_ohm_per_km | x_ohm_per_km | max_i_ka | type | q_mm2 | alpha | voltage_rating
NAYY 4x50 SE | 210 | 0.642 | 0.083 | 0.142 | cs | 50 | 0.00403 | LV
NAYY 4x120 SE | 264 | 0.225 | 0.08 | 0.242 | cs | 120 | 0.00403 | LV
NAYY 4x150 SE | 261 | 0.208 | 0.08 | 0.27 | cs | 150 | 0.00403 | LV
NA2XS2Y 1x95 RM/25 12/20 kV | 216 | 0.313 | 0.132 | 0.252 | cs | 95 | 0.00403 | MV
NA2XS2Y 1x185 RM/25 12/20 kV | 273 | 0.161 | 0.117 | 0.362 | cs | 185 | 0.00403 | MV
NA2XS2Y 1x240 RM/25 12/20 kV | 304 | 0.122 | 0.112 | 0.421 | cs | 240 | 0.00403 | MV
NA2XS2Y 1x95 RM/25 6/10 kV | 315 | 0.313 | 0.123 | 0.249 | cs | 95 | 0.00403 | MV
NA2XS2Y 1x185 RM/25 6/10 kV | 406 | 0.161 | 0.11 | 0.358 | cs | 185 | 0.00403 | MV
NA2XS2Y 1x240 RM/25 6/10 kV | 456 | 0.122 | 0.105 | 0.416 | cs | 240 | 0.00403 | MV
NA2XS2Y 1x150 RM/25 12/20 kV | 250 | 0.206 | 0.116 | 0.319 | cs | 150 | 0.00403 | MV
NA2XS2Y 1x120 RM/25 12/20 kV | 230 | 0.253 | 0.119 | 0.283 | cs | 120 | 0.00403 | MV
NA2XS2Y 1x70 RM/25 12/20 kV | 190 | 0.443 | 0.132 | 0.22 | cs | 70 | 0.00403 | MV
NA2XS2Y 1x150 RM/25 6/10 kV | 360 | 0.206 | 0.11 | 0.315 | cs | 150 | 0.00403 | MV
NA2XS2Y 1x120 RM/25 6/10 kV | 340 | 0.253 | 0.113 | 0.28 | cs | 120 | 0.00403 | MV
NA2XS2Y 1x70 RM/25 6/10 kV | 280 | 0.443 | 0.123 | 0.217 | cs | 70 | 0.00403 | MV
N2XS(FL)2Y 1x120 RM/35 64/110 kV | 112 | 0.153 | 0.166 | 0.366 | cs | 120 | 0.00393 | HV
N2XS(FL)2Y 1x185 RM/35 64/110 kV | 125 | 0.099 | 0.156 | 0.457 | cs | 185 | 0.00393 | HV
N2XS(FL)2Y 1x240 RM/35 64/110 kV | 135 | 0.075 | 0.149 | 0.526 | cs | 240 | 0.00393 | HV
N2XS(FL)2Y 1x300 RM/35 64/110 kV | 144 | 0.06 | 0.144 | 0.588 | cs | 300 | 0.00393 | HV
15-AL1/3-ST1A 0.4 | 11 | 1.8769 | 0.35 | 0.105 | ol | 16 | 0.00403 | LV
24-AL1/4-ST1A 0.4 | 11.25 | 1.2012 | 0.335 | 0.14 | ol | 24 | 0.00403 | LV
48-AL1/8-ST1A 0.4 | 12.2 | 0.5939 | 0.3 | 0.21 | ol | 48 | 0.00403 | LV
94-AL1/15-ST1A 0.4 | 13.2 | 0.306 | 0.29 | 0.35 | ol | 94 | 0.00403 | LV
34-AL1/6-ST1A 10.0 | 9.7 | 0.8342 | 0.36 | 0.17 | ol | 34 | 0.00403 | MV
48-AL1/8-ST1A 10.0 | 10.1 | 0.5939 | 0.35 | 0.21 | ol | 48 | 0.00403 | MV
70-AL1/11-ST1A 10.0 | 10.4 | 0.4132 | 0.339 | 0.29 | ol | 70 | 0.00403 | MV
94-AL1/15-ST1A 10.0 | 10.75 | 0.306 | 0.33 | 0.35 | ol | 94 | 0.00403 | MV
122-AL1/20-ST1A 10.0 | 11.1 | 0.2376 | 0.323 | 0.41 | ol | 122 | 0.00403 | MV
149-AL1/24-ST1A 10.0 | 11.25 | 0.194 | 0.315 | 0.47 | ol | 149 | 0.00403 | MV
34-AL1/6-ST1A 20.0 | 9.15 | 0.8342 | 0.382 | 0.17 | ol | 34 | 0.00403 | MV
48-AL1/8-ST1A 20.0 | 9.5 | 0.5939 | 0.372 | 0.21 | ol | 48 | 0.00403 | MV
70-AL1/11-ST1A 20.0 | 9.7 | 0.4132 | 0.36 | 0.29 | ol | 70 | 0.00403 | MV
94-AL1/15-ST1A 20.0 | 10 | 0.306 | 0.35 | 0.35 | ol | 94 | 0.00403 | MV
122-AL1/20-ST1A 20.0 | 10.3 | 0.2376 | 0.344 | 0.41 | ol | 122 | 0.00403 | MV
149-AL1/24-ST1A 20.0 | 10.5 | 0.194 | 0.337 | 0.47 | ol | 149 | 0.00403 | MV
184-AL1/30-ST1A 20.0 | 10.75 | 0.1571 | 0.33 | 0.535 | ol | 184 | 0.00403 | MV
243-AL1/39-ST1A 20.0 | 11 | 0.1188 | 0.32 | 0.645 | ol | 243 | 0.00403 | MV
48-AL1/8-ST1A 110.0 | 8 | 0.5939 | 0.46 | 0.21 | ol | 48 | 0.00403 | HV
70-AL1/11-ST1A 110.0 | 8.4 | 0.4132 | 0.45 | 0.29 | ol | 70 | 0.00403 | HV
94-AL1/15-ST1A 110.0 | 8.65 | 0.306 | 0.44 | 0.35 | ol | 94 | 0.00403 | HV
122-AL1/20-ST1A 110.0 | 8.5 | 0.2376 | 0.43 | 0.41 | ol | 122 | 0.00403 | HV
149-AL1/24-ST1A 110.0 | 8.75 | 0.194 | 0.41 | 0.47 | ol | 149 | 0.00403 | HV
184-AL1/30-ST1A 110.0 | 8.8 | 0.1571 | 0.4 | 0.535 | ol | 184 | 0.00403 | HV
243-AL1/39-ST1A 110.0 | 9 | 0.1188 | 0.39 | 0.645 | ol | 243 | 0.00403 | HV
305-AL1/39-ST1A 110.0 | 9.2 | 0.0949 | 0.38 | 0.74 | ol | 305 | 0.00403 | HV
490-AL1/64-ST1A 110.0 | 9.75 | 0.059 | 0.37 | 0.96 | ol | 490 | 0.00403 | HV
679-AL1/86-ST1A 110.0 | 9.95 | 0.042 | 0.36 | 1.15 | ol | 679 | 0.00403 | HV
490-AL1/64-ST1A 220.0 | 10 | 0.059 | 0.285 | 0.96 | ol | 490 | 0.00403 | HV
679-AL1/86-ST1A 220.0 | 11.7 | 0.042 | 0.275 | 1.15 | ol | 679 | 0.00403 | HV
490-AL1/64-ST1A 380.0 | 11 | 0.059 | 0.253 | 0.96 | ol | 490 | 0.00403 | HV
679-AL1/86-ST1A 380.0 | 14.6 | 0.042 | 0.25 | 1.15 | ol | 679 | 0.00403 | HV

## trafo_std_types
| i0_percent | pfe_kw | vkr_percent | sn_mva | vn_lv_kv | vn_hv_kv | vk_percent | shift_degree | vector_group | tap_side | tap_neutral | tap_min | tap_max | tap_step_degree | tap_step_percent | tap_phase_shifter
160 MVA 380/110 kV | 0.06 | 60 | 0.25 | 160 | 110 | 380 | 12.2 | 0 | Yy0 | hv | 0 | -9 | 9 | 0 | 1.5 | FALSE
100 MVA 220/110 kV | 0.06 | 55 | 0.26 | 100 | 110 | 220 | 12 | 0 | Yy0 | hv | 0 | -9 | 9 | 0 | 1.5 | FALSE
63 MVA 110/20 kV | 0.04 | 22 | 0.32 | 63 | 20 | 110 | 18 | 150 | YNd5 | hv | 0 | -9 | 9 | 0 | 1.5 | FALSE
40 MVA 110/20 kV | 0.05 | 18 | 0.34 | 40 | 20 | 110 | 16.2 | 150 | YNd5 | hv | 0 | -9 | 9 | 0 | 1.5 | FALSE
25 MVA 110/20 kV | 0.07 | 14 | 0.41 | 25 | 20 | 110 | 12 | 150 | YNd5 | hv | 0 | -9 | 9 | 0 | 1.5 | FALSE
63 MVA 110/10 kV | 0.04 | 22 | 0.32 | 63 | 10 | 110 | 18 | 150 | YNd5 | hv | 0 | -9 | 9 | 0 | 1.5 | FALSE
40 MVA 110/10 kV | 0.05 | 18 | 0.34 | 40 | 10 | 110 | 16.2 | 150 | YNd5 | hv | 0 | -9 | 9 | 0 | 1.5 | FALSE
25 MVA 110/10 kV | 0.07 | 14 | 0.41 | 25 | 10 | 110 | 12 | 150 | YNd5 | hv | 0 | -9 | 9 | 0 | 1.5 | FALSE
0.25 MVA 20/0.4 kV | 0.32 | 0.8 | 1.44 | 0.25 | 0.4 | 20 | 6 | 150 | Yzn5 | hv | 0 | -2 | 2 | 0 | 2.5 | FALSE
0.4 MVA 20/0.4 kV | 0.3375 | 1.35 | 1.425 | 0.4 | 0.4 | 20 | 6 | 150 | Dyn5 | hv | 0 | -2 | 2 | 0 | 2.5 | FALSE
0.63 MVA 20/0.4 kV | 0.2619 | 1.65 | 1.206 | 0.63 | 0.4 | 20 | 6 | 150 | Dyn5 | hv | 0 | -2 | 2 | 0 | 2.5 | FALSE
0.25 MVA 10/0.4 kV | 0.24 | 0.6 | 1.2 | 0.25 | 0.4 | 10 | 4 | 150 | Dyn5 | hv | 0 | -2 | 2 | 0 | 2.5 | FALSE
0.4 MVA 10/0.4 kV | 0.2375 | 0.95 | 1.325 | 0.4 | 0.4 | 10 | 4 | 150 | Dyn5 | hv | 0 | -2 | 2 | 0 | 2.5 | FALSE
0.63 MVA 10/0.4 kV | 0.1873 | 1.18 | 1.0794 | 0.63 | 0.4 | 10 | 4 | 150 | Dyn5 | hv | 0 | -2 | 2 | 0 | 2.5 | FALSE

## trafo3w_std_types
| sn_hv_mva | sn_mv_mva | sn_lv_mva | vn_hv_kv | vn_mv_kv | vn_lv_kv | vk_hv_percent | vk_mv_percent | vk_lv_percent | vkr_hv_percent | vkr_mv_percent | vkr_lv_percent | pfe_kw | i0_percent | shift_mv_degree | shift_lv_degree | vector_group | tap_side | tap_neutral | tap_min | tap_max | tap_step_percent
63/25/38 MVA 110/20/10 kV | 63 | 25 | 38 | 110 | 20 | 10 | 10.4 | 10.4 | 10.4 | 0.28 | 0.32 | 0.35 | 35 | 0.89 | 0 | 0 | YN0yn0yn0 | hv | 0 | -10 | 10 | 1.2
63/25/38 MVA 110/10/10 kV | 63 | 25 | 38 | 110 | 10 | 10 | 10.4 | 10.4 | 10.4 | 0.28 | 0.32 | 0.35 | 35 | 0.89 | 0 | 0 | YN0yn0yn0 | hv | 0 | -10 | 10 | 1.2

## fuse_std_types
| fuse_type | i_rated_a | t_avg | t_min | t_total | x_avg | x_min | x_total
HV 100A | HV 100A | 100 | 0 | [10.0, 3.64, 0.854, 0.281, 0.1, 0.0531, 0.022, 0.01] | [10.0, 4.267, 1.21, 0.403, 0.1, 0.058, 0.022, 0.01] | 0 | [300.0, 350.0, 450.0, 550.0, 700.0, 850.0, 1200.0, 1752.0] | [600.0, 700.0, 900.0, 1150.0, 1665.0, 2000.0, 3000.0, 4313.0]
HV 10A | HV 10A | 10 | 0 | [10.0, 1675.0, 0.344, 0.156, 0.1, 0.0417, 0.0171, 0.01] | [10.0, 1.3, 0.3, 0.155, 0.1, 0.0555, 0.023, 0.01] | 0 | [30.0, 32.0, 35.0, 37.0, 39.0, 50.0, 70.0, 88.0] | [60.0, 70.0, 80.0, 87.0, 94.0, 110.0, 150.0, 216.0]
HV 125A | HV 125A | 125 | 0 | [10.0, 1.82, 0.344, 0.1, 0.0467, 0.0269, 0.01] | [10.0, 2.478, 0.426, 0.1, 0.0427, 0.0211, 0.01] | 0 | [375.0, 500.0, 700.0, 925.0, 1200.0, 1500.0, 2341.0] | [750.0, 1000.0, 1500.0, 2200.0, 3000.0, 4000.0, 5765.0]
HV 160A | HV 160A | 160 | 0 | [10.0, 4.15, 1.03, 0.198, 0.1, 0.051, 0.0172, 0.01] | [10.0, 2.3, 0.734, 0.274, 0.1, 0.046, 0.0177, 0.01] | 0 | [480.0, 550.0, 700.0, 1000.0, 1260.0, 1600.0, 2500.0, 3227.0] | [960.0, 1300.0, 1700.0, 2200.0, 2996.0, 4000.0, 6000.0, 7946.0]
HV 16A | HV 16A | 16 | 0 | [10.0, 0.352, 0.164, 0.1, 0.0649, 0.0342, 0.01] | [10.0, 2.34, 0.722, 0.181, 0.1, 0.055, 0.0296, 0.01] | 0 | [48.0, 60.0, 65.0, 71.0, 80.0, 100.0, 162.0] | [96.0, 110.0, 125.0, 150.0, 168.0, 200.0, 250.0, 398.0]
HV 200A | HV 200A | 200 | 0 | [10.0, 4.267, 1.21, 0.403, 0.1, 0.058, 0.022, 0.01] | [10.0, 3.73, 1.654, 0.328, 0.1, 0.0531, 0.019, 0.01] | 0 | [600.0, 700.0, 900.0, 1150.0, 1665.0, 2000.0, 3000.0, 4313.0] | [1200.0, 1500.0, 1800.0, 2700.0, 3960.0, 5000.0, 7500.0, 10620.0]
HV 20A | HV 20A | 20 | 0 | [10.0, 1.3, 0.3, 0.155, 0.1, 0.0555, 0.023, 0.01] | [10.0, 1.3, 0.161, 0.1, 0.0611, 0.0399, 0.0141, 0.01] | 0 | [60.0, 70.0, 80.0, 87.0, 94.0, 110.0, 150.0, 216.0] | [120.0, 150.0, 200.0, 223.0, 260.0, 300.0, 450.0, 532.0]
HV 25A | HV 25A | 25 | 0 | [10.0, 2.512, 0.833, 0.299, 0.1, 0.0372, 0.0223, 0.01] | [10.0, 3.125, 0.597, 0.198, 0.1, 0.0378, 0.022, 0.01] | 0 | [75.0, 82.0, 90.0, 100.0, 124.0, 170.0, 200.0, 289.0] | [150.0, 170.0, 210.0, 250.0, 294.0, 400.0, 500.0, 711.0]
HV 31.5A | HV 31.5A | 31.5 | 0 | [10.0, 2.34, 0.722, 0.181, 0.1, 0.055, 0.0296, 0.01] | [10.0, 2.84, 0.368, 0.164, 0.1, 0.0621, 0.0378, 0.0195, 0.01] | 0 | [95.0, 110.0, 125.0, 150.0, 165.0, 200.0, 250.0, 390.0] | [189.0, 220.0, 300.0, 350.0, 393.0, 450.0, 530.0, 700.0, 960.0]
HV 40A | HV 40A | 40 | 0 | [10.0, 1.3, 0.161, 0.1, 0.0611, 0.0399, 0.0141, 0.01] | [10.0, 2.05, 0.369, 0.198, 0.1, 0.051, 0.0298, 0.01] | 0 | [120.0, 150.0, 200.0, 223.0, 260.0, 300.0, 450.0, 532.0] | [240.0, 300.0, 400.0, 450.0, 530.0, 650.0, 800.0, 1311.0]
HV 50A | HV 50A | 50 | 0 | [10.0, 3.215, 0.597, 0.198, 0.1, 0.0378, 0.022, 0.01] | [10.0, 3.64, 0.854, 0.281, 0.1, 0.0531, 0.022, 0.01] | 0 | [150.0, 170.0, 210.0, 250.0, 294.0, 400.0, 500.0, 711.0] | [300.0, 350.0, 450.0, 550.0, 700.0, 850.0, 1200.0, 1752.0]
HV 6.3A | HV 6.3A | 6.3 | 0 | [10.0, 1.39, 0.344, 0.168, 0.1, 0.056, 0.0263, 0.01] | [10.0, 1.711, 0.516, 0.198, 0.1, 0.0634, 0.0303, 0.01] | 0 | [19.0, 19.5, 20.4, 20.8, 22.0, 25.0, 32.0, 48.0] | [38.0, 40.0, 43.0, 48.0, 53.0, 60.0, 75.0, 118.0]
HV 63A | HV 63A | 63 | 0 | [10.0, 2.84, 0.368, 0.164, 0.1, 0.0621, 0.0378, 0.0195, 0.01] | [10.0, 1.82, 0.344, 0.1, 0.0467, 0.0269, 0.01] | 0 | [189.0, 220.0, 300.0, 350.0, 393.0, 450.0, 530.0, 700.0, 961.0] | [378.0, 500.0, 700.0, 934.0, 1200.0, 1500.0, 2366.0]
HV 80A | HV 80A | 80 | 0 | [10.0, 2.05, 0.369, 0.198, 0.1, 0.051, 0.0298, 0.01] | [10.0, 4.15, 1.03, 0.198, 0.1, 0.051, 0.0172, 0.01] | 0 | [240.0, 300.0, 400.0, 450.0, 530.0, 650.0, 800.0, 1311.0] | [480.0, 550.0, 700.0, 1000.0, 1260.0, 1600.0, 2500.0, 3227.0]
Siemens NH-1-100 | Siemens NH-1-100 | 100 | [5400.0, 2000.0, 400.0, 20.0, 1.0, 0.2, 0.012, 0.004] | 0 | 0 | [150.0, 190.0, 250.0, 430.0, 900.0, 1250.0, 2700.0, 3600.0] | 0 | 0
Siemens NH-1-125 | Siemens NH-1-125 | 125 | [4800.0, 120.0, 7.0, 0.1, 0.004] | 0 | 0 | [180.0, 400.0, 740.0, 2000.0, 4250.0] | 0 | 0
Siemens NH-1-16 | Siemens NH-1-16 | 16 | [4000.0, 400.0, 2.0, 0.1, 0.04, 0.01] | 0 | 0 | [26.0, 35.0, 75.0, 150.0, 200.0, 300.0] | 0 | 0
Siemens NH-1-160 | Siemens NH-1-160 | 160 | [4800.0, 120.0, 7.0, 0.1, 0.004] | 0 | 0 | [210.0, 500.0, 900.0, 2300.0, 5000.0] | 0 | 0
Siemens NH-1-25 | Siemens NH-1-25 | 25 | [4000.0, 1000.0, 10.0, 0.2, 0.02, 0.01] | 0 | 0 | [40.0, 50.0, 100.0, 210.0, 400.0, 500.0] | 0 | 0
Siemens NH-1-50 | Siemens NH-1-50 | 50 | [4000.0, 40.0, 4.0, 1.0, 0.02, 0.01] | 0 | 0 | [86.0, 200.0, 300.0, 400.0, 1000.0, 1280.0] | 0 | 0
Siemens NH-1-63 | Siemens NH-1-63 | 63 | [4000.0, 100.0, 10.0, 2.0, 0.04, 0.01] | 0 | 0 | [100.0, 200.0, 300.0, 400.0, 1000.0, 1500.0] | 0 | 0
Siemens NH-1-80 | Siemens NH-1-80 | 80 | [4800.0, 120.0, 7.0, 0.1, 0.01] | 0 | 0 | [150.58, 250.0, 450.0, 1150.0, 2470.0] | 0 | 0
Siemens NH-2-1000 | Siemens NH-2-1000 | 1000 | [4800.0, 120.0, 7.0, 0.1, 0.004] | 0 | 0 | [1900.0, 3500.0, 8400.0, 24000.0, 52000.0] | 0 | 0
Siemens NH-2-200 | Siemens NH-2-200 | 200 | [4800.0, 120.0, 7.0, 0.1, 0.004] | 0 | 0 | [280.0, 650.0, 1200.0, 3000.0, 7000.0] | 0 | 0
Siemens NH-2-224 | Siemens NH-2-224 | 224 | [4800.0, 120.0, 7.0, 0.2, 0.04, 0.004] | 0 | 0 | [400.0, 750.0, 1453.0, 3025.0, 4315.0, 7600.0] | 0 | 0
Siemens NH-2-250 | Siemens NH-2-250 | 250 | [4800.0, 120.0, 7.0, 0.1, 0.004] | 0 | 0 | [450.0, 800.0, 1650.0, 4000.0, 8500.0] | 0 | 0
Siemens NH-2-315 | Siemens NH-2-315 | 315 | [4800.0, 120.0, 7.0, 0.1, 0.004] | 0 | 0 | [550.0, 920.0, 1900.0, 5000.0, 11000.0] | 0 | 0
Siemens NH-2-355 | Siemens NH-2-355 | 355 | [4800.0, 120.0, 6.0, 0.1, 0.004] | 0 | 0 | [650.0, 1116.27, 2350.0, 5840.0, 12790.0] | 0 | 0
Siemens NH-2-400 | Siemens NH-2-400 | 400 | [4800.0, 120.0, 7.0, 0.1, 0.004] | 0 | 0 | [720.0, 1350.0, 2800.0, 6500.0, 15000.0] | 0 | 0
Siemens NH-2-425 | Siemens NH-2-425 | 425 | [4800.0, 120.0, 7.0, 0.1, 0.004] | 0 | 0 | [850.0, 1500.0, 3050.0, 7500.0, 16500.0] | 0 | 0
Siemens NH-2-630 | Siemens NH-2-630 | 630 | [4800.0, 120.0, 7.0, 0.1, 0.004] | 0 | 0 | [1200.0, 2000.0, 4800.0, 12000.0, 26000.0] | 0 | 0

## dtypes
| element | column | dtype
0 | bus | name | object
1 | bus | vn_kv | float64
2 | bus | type | object
3 | bus | zone | object
4 | bus | in_service | bool
5 | load | name | object
6 | load | bus | uint32
7 | load | p_mw | float64
8 | load | q_mvar | float64
9 | load | const_z_percent | float64
10 | load | const_i_percent | float64
11 | load | sn_mva | float64
12 | load | scaling | float64
13 | load | in_service | bool
14 | load | type | object
15 | ext_grid | name | object
16 | ext_grid | bus | uint32
17 | ext_grid | vm_pu | float64
18 | ext_grid | va_degree | float64
19 | ext_grid | slack_weight | float64
20 | ext_grid | in_service | bool
21 | line | name | object
22 | line | std_type | object
23 | line | from_bus | uint32
24 | line | to_bus | uint32
25 | line | length_km | float64
26 | line | r_ohm_per_km | float64
27 | line | x_ohm_per_km | float64
28 | line | c_nf_per_km | float64
29 | line | g_us_per_km | float64
30 | line | max_i_ka | float64
31 | line | df | float64
32 | line | parallel | uint32
33 | line | type | object
34 | line | in_service | bool
35 | trafo | name | object
36 | trafo | std_type | object
37 | trafo | hv_bus | uint32
38 | trafo | lv_bus | uint32
39 | trafo | sn_mva | float64
40 | trafo | vn_hv_kv | float64
41 | trafo | vn_lv_kv | float64
42 | trafo | vk_percent | float64
43 | trafo | vkr_percent | float64
44 | trafo | pfe_kw | float64
45 | trafo | i0_percent | float64
46 | trafo | shift_degree | float64
47 | trafo | tap_side | object
48 | trafo | tap_neutral | int32
49 | trafo | tap_min | int32
50 | trafo | tap_max | int32
51 | trafo | tap_step_percent | float64
52 | trafo | tap_step_degree | float64
53 | trafo | tap_pos | int32
54 | trafo | tap_phase_shifter | bool
55 | trafo | parallel | uint32
56 | trafo | df | float64
57 | trafo | in_service | bool
58 | line_geodata | coords | object
59 | bus_geodata | x | float64
60 | bus_geodata | y | float64
61 | bus_geodata | coords | object

## parameters
| version | format_version | converged | OPF_converged | name | f_hz | sn_mva
0 | 2.14.6 | 2.14.0 | FALSE | FALSE |  | 50 | 1