## bus
| name | vn_kv | type | zone | in_service
0 | bus_LV_306-42_0_8_node_0 | 0.4 | n |  | TRUE
1 | bus_LV_306-42_0_8_node_1 | 0.4 | n |  | TRUE
2 | bus_LV_306-42_0_8_node_2 | 0.4 | n |  | TRUE
3 | bus_LV_306-42_0_8_node_3 | 0.4 | n |  | TRUE
4 | bus_LV_306-42_0_8_node_4 | 0.4 | n |  | TRUE
5 | bus_LV_306-42_0_8_node_5 | 0.4 | n |  | TRUE
6 | bus_LV_306-42_0_8_node_6 | 0.4 | n |  | TRUE
7 | bus_LV_306-42_0_8_node_25 | 0.4 | n |  | TRUE
8 | bus_LV_306-42_0_8_node_173 | 0.4 | n |  | TRUE
9 | bus_LV_306-42_0_8_node_23 | 0.4 | n |  | TRUE
10 | bus_LV_306-42_0_8_node_7 | 0.4 | n |  | TRUE
11 | bus_LV_306-42_0_8_node_8 | 0.4 | n |  | TRUE
12 | bus_LV_306-42_0_8_node_9 | 0.4 | n |  | TRUE
13 | bus_LV_306-42_0_8_node_10 | 0.4 | n |  | TRUE
14 | bus_LV_306-42_0_8_node_11 | 0.4 | n |  | TRUE
15 | bus_LV_306-42_0_8_node_12 | 0.4 | n |  | TRUE
16 | bus_LV_306-42_0_8_node_27 | 0.4 | n |  | TRUE
17 | bus_LV_306-42_0_8_node_86 | 0.4 | n |  | TRUE
18 | bus_LV_306-42_0_8_node_28 | 0.4 | n |  | TRUE
19 | bus_LV_306-42_0_8_node_87 | 0.4 | n |  | TRUE
20 | bus_LV_306-42_0_8_node_13 | 0.4 | n |  | TRUE
21 | bus_LV_306-42_0_8_node_14 | 0.4 | n |  | TRUE
22 | bus_LV_306-42_0_8_node_15 | 0.4 | n |  | TRUE
23 | bus_LV_306-42_0_8_node_16 | 0.4 | n |  | TRUE
24 | bus_LV_306-42_0_8_node_17 | 0.4 | n |  | TRUE
25 | bus_LV_306-42_0_8_node_18 | 0.4 | n |  | TRUE
26 | bus_LV_306-42_0_8_node_19 | 0.4 | n |  | TRUE
27 | bus_LV_306-42_0_8_node_33 | 0.4 | n |  | TRUE
28 | bus_LV_306-42_0_8_node_85 | 0.4 | n |  | TRUE
29 | bus_LV_306-42_0_8_node_31 | 0.4 | n |  | TRUE
30 | bus_LV_306-42_0_8_node_26 | 0.4 | n |  | TRUE
31 | bus_LV_306-42_0_8_node_20 | 0.4 | n |  | TRUE
32 | bus_LV_306-42_0_8_node_21 | 0.4 | n |  | TRUE
33 | bus_LV_306-42_0_8_node_22 | 0.4 | n |  | TRUE
34 | bus_LV_306-42_0_8_node_24 | 0.4 | n |  | TRUE
35 | bus_LV_306-42_0_8_node_84 | 0.4 | n |  | TRUE
36 | bus_LV_306-42_0_8_node_29 | 0.4 | n |  | TRUE
37 | bus_LV_306-42_0_8_node_57 | 0.4 | n |  | TRUE
38 | bus_LV_306-42_0_8_node_58 | 0.4 | n |  | TRUE
39 | bus_LV_306-42_0_8_node_30 | 0.4 | n |  | TRUE
40 | bus_LV_306-42_0_8_node_32 | 0.4 | n |  | TRUE
41 | bus_LV_306-42_0_8_node_34 | 0.4 | n |  | TRUE
42 | bus_LV_306-42_0_8_node_35 | 0.4 | n |  | TRUE
43 | bus_LV_306-42_0_8_node_36 | 0.4 | n |  | TRUE
44 | bus_LV_306-42_0_8_node_37 | 0.4 | n |  | TRUE
45 | bus_LV_306-42_0_8_node_38 | 0.4 | n |  | TRUE
46 | bus_LV_306-42_0_8_node_39 | 0.4 | n |  | TRUE
47 | bus_LV_306-42_0_8_node_40 | 0.4 | n |  | TRUE
48 | bus_LV_306-42_0_8_node_43 | 0.4 | n |  | TRUE
49 | bus_LV_306-42_0_8_node_65 | 0.4 | n |  | TRUE
50 | bus_LV_306-42_0_8_node_64 | 0.4 | n |  | TRUE
51 | bus_LV_306-42_0_8_node_83 | 0.4 | n |  | TRUE
52 | bus_LV_306-42_0_8_node_76 | 0.4 | n |  | TRUE
53 | bus_LV_306-42_0_8_node_75 | 0.4 | n |  | TRUE
54 | bus_LV_306-42_0_8_node_70 | 0.4 | n |  | TRUE
55 | bus_LV_306-42_0_8_node_56 | 0.4 | n |  | TRUE
56 | bus_LV_306-42_0_8_node_69 | 0.4 | n |  | TRUE
57 | bus_LV_306-42_0_8_node_42 | 0.4 | n |  | TRUE
58 | bus_LV_306-42_0_8_node_82 | 0.4 | n |  | TRUE
59 | bus_LV_306-42_0_8_node_135 | 0.4 | n |  | TRUE
60 | bus_LV_306-42_0_8_node_44 | 0.4 | n |  | TRUE
61 | bus_LV_306-42_0_8_node_45 | 0.4 | n |  | TRUE
62 | bus_LV_306-42_0_8_node_46 | 0.4 | n |  | TRUE
63 | bus_LV_306-42_0_8_node_47 | 0.4 | n |  | TRUE
64 | bus_LV_306-42_0_8_node_48 | 0.4 | n |  | TRUE
65 | bus_LV_306-42_0_8_node_49 | 0.4 | n |  | TRUE
66 | bus_LV_306-42_0_8_node_50 | 0.4 | n |  | TRUE
67 | bus_LV_306-42_0_8_node_51 | 0.4 | n |  | TRUE
68 | bus_LV_306-42_0_8_node_63 | 0.4 | n |  | TRUE
69 | bus_LV_306-42_0_8_node_60 | 0.4 | n |  | TRUE
70 | bus_LV_306-42_0_8_node_66 | 0.4 | n |  | TRUE
71 | bus_LV_306-42_0_8_node_71 | 0.4 | n |  | TRUE
72 | bus_LV_306-42_0_8_node_61 | 0.4 | n |  | TRUE
73 | bus_LV_306-42_0_8_node_67 | 0.4 | n |  | TRUE
74 | bus_LV_306-42_0_8_node_52 | 0.4 | n |  | TRUE
75 | bus_LV_306-42_0_8_node_53 | 0.4 | n |  | TRUE
76 | bus_LV_306-42_0_8_node_55 | 0.4 | n |  | TRUE
77 | bus_LV_306-42_0_8_node_59 | 0.4 | n |  | TRUE
78 | bus_LV_306-42_0_8_node_62 | 0.4 | n |  | TRUE
79 | bus_LV_306-42_0_8_node_72 | 0.4 | n |  | TRUE
80 | bus_LV_306-42_0_8_node_68 | 0.4 | n |  | TRUE
81 | bus_LV_306-42_0_8_node_73 | 0.4 | n |  | TRUE
82 | bus_LV_306-42_0_8_node_74 | 0.4 | n |  | TRUE
83 | bus_LV_306-42_0_8_node_80 | 0.4 | n |  | TRUE
84 | bus_LV_306-42_0_8_node_81 | 0.4 | n |  | TRUE
85 | bus_LV_306-42_0_8_node_77 | 0.4 | n |  | TRUE
86 | bus_LV_306-42_0_8_node_78 | 0.4 | n |  | TRUE
87 | bus_LV_306-42_0_8_node_79 | 0.4 | n |  | TRUE
88 | bus_LV_306-42_0_8_node_136 | 0.4 | n |  | TRUE
89 | bus_LV_306-42_0_8_node_170 | 0.4 | n |  | TRUE
90 | bus_LV_306-42_0_8_node_166 | 0.4 | n |  | TRUE
91 | bus_LV_306-42_0_8_node_88 | 0.4 | n |  | TRUE
92 | bus_LV_306-42_0_8_node_89 | 0.4 | n |  | TRUE
93 | bus_LV_306-42_0_8_node_90 | 0.4 | n |  | TRUE
94 | bus_LV_306-42_0_8_node_96 | 0.4 | n |  | TRUE
95 | bus_LV_306-42_0_8_node_169 | 0.4 | n |  | TRUE
96 | bus_LV_306-42_0_8_node_156 | 0.4 | n |  | TRUE
97 | bus_LV_306-42_0_8_node_94 | 0.4 | n |  | TRUE
98 | bus_LV_306-42_0_8_node_150 | 0.4 | n |  | TRUE
99 | bus_LV_306-42_0_8_node_91 | 0.4 | n |  | TRUE
100 | bus_LV_306-42_0_8_node_92 | 0.4 | n |  | TRUE
101 | bus_LV_306-42_0_8_node_93 | 0.4 | n |  | TRUE
102 | bus_LV_306-42_0_8_node_95 | 0.4 | n |  | TRUE
103 | bus_LV_306-42_0_8_node_97 | 0.4 | n |  | TRUE
104 | bus_LV_306-42_0_8_node_159 | 0.4 | n |  | TRUE
105 | bus_LV_306-42_0_8_node_155 | 0.4 | n |  | TRUE
106 | bus_LV_306-42_0_8_node_158 | 0.4 | n |  | TRUE
107 | bus_LV_306-42_0_8_node_98 | 0.4 | n |  | TRUE
108 | bus_LV_306-42_0_8_node_99 | 0.4 | n |  | TRUE
109 | bus_LV_306-42_0_8_node_100 | 0.4 | n |  | TRUE
110 | bus_LV_306-42_0_8_node_101 | 0.4 | n |  | TRUE
111 | bus_LV_306-42_0_8_node_102 | 0.4 | n |  | TRUE
112 | bus_LV_306-42_0_8_node_103 | 0.4 | n |  | TRUE
113 | bus_LV_306-42_0_8_node_104 | 0.4 | n |  | TRUE
114 | bus_LV_306-42_0_8_node_105 | 0.4 | n |  | TRUE
115 | bus_LV_306-42_0_8_node_106 | 0.4 | n |  | TRUE
116 | bus_LV_306-42_0_8_node_134 | 0.4 | n |  | TRUE
117 | bus_LV_306-42_0_8_node_171 | 0.4 | n |  | TRUE
118 | bus_LV_306-42_0_8_node_165 | 0.4 | n |  | TRUE
119 | bus_LV_306-42_0_8_node_132 | 0.4 | n |  | TRUE
120 | bus_LV_306-42_0_8_node_172 | 0.4 | n |  | TRUE
121 | bus_LV_306-42_0_8_node_114 | 0.4 | n |  | TRUE
122 | bus_LV_306-42_0_8_node_107 | 0.4 | n |  | TRUE
123 | bus_LV_306-42_0_8_node_108 | 0.4 | n |  | TRUE
124 | bus_LV_306-42_0_8_node_109 | 0.4 | n |  | TRUE
125 | bus_LV_306-42_0_8_node_110 | 0.4 | n |  | TRUE
126 | bus_LV_306-42_0_8_node_111 | 0.4 | n |  | TRUE
127 | bus_LV_306-42_0_8_node_112 | 0.4 | n |  | TRUE
128 | bus_LV_306-42_0_8_node_113 | 0.4 | n |  | TRUE
129 | bus_LV_306-42_0_8_node_161 | 0.4 | n |  | TRUE
130 | bus_LV_306-42_0_8_node_142 | 0.4 | n |  | TRUE
131 | bus_LV_306-42_0_8_node_137 | 0.4 | n |  | TRUE
132 | bus_LV_306-42_0_8_node_162 | 0.4 | n |  | TRUE
133 | bus_LV_306-42_0_8_node_140 | 0.4 | n |  | TRUE
134 | bus_LV_306-42_0_8_node_163 | 0.4 | n |  | TRUE
135 | bus_LV_306-42_0_8_node_115 | 0.4 | n |  | TRUE
136 | bus_LV_306-42_0_8_node_116 | 0.4 | n |  | TRUE
137 | bus_LV_306-42_0_8_node_117 | 0.4 | n |  | TRUE
138 | bus_LV_306-42_0_8_node_118 | 0.4 | n |  | TRUE
139 | bus_LV_306-42_0_8_node_119 | 0.4 | n |  | TRUE
140 | bus_LV_306-42_0_8_node_120 | 0.4 | n |  | TRUE
141 | bus_LV_306-42_0_8_node_149 | 0.4 | n |  | TRUE
142 | bus_LV_306-42_0_8_node_160 | 0.4 | n |  | TRUE
143 | bus_LV_306-42_0_8_node_121 | 0.4 | n |  | TRUE
144 | bus_LV_306-42_0_8_node_122 | 0.4 | n |  | TRUE
145 | bus_LV_306-42_0_8_node_123 | 0.4 | n |  | TRUE
146 | bus_LV_306-42_0_8_node_125 | 0.4 | n |  | TRUE
147 | bus_LV_306-42_0_8_node_126 | 0.4 | n |  | TRUE
148 | bus_LV_306-42_0_8_node_124 | 0.4 | n |  | TRUE
149 | bus_LV_306-42_0_8_node_127 | 0.4 | n |  | TRUE
150 | bus_LV_306-42_0_8_node_128 | 0.4 | n |  | TRUE
151 | bus_LV_306-42_0_8_node_129 | 0.4 | n |  | TRUE
152 | bus_LV_306-42_0_8_node_130 | 0.4 | n |  | TRUE
153 | bus_LV_306-42_0_8_node_133 | 0.4 | n |  | TRUE
154 | bus_LV_306-42_0_8_node_154 | 0.4 | n |  | TRUE
155 | bus_LV_306-42_0_8_node_131 | 0.4 | n |  | TRUE
156 | bus_LV_306-42_0_8_node_153 | 0.4 | n |  | TRUE
157 | bus_LV_306-42_0_8_node_138 | 0.4 | n |  | TRUE
158 | bus_LV_306-42_0_8_node_139 | 0.4 | n |  | TRUE
159 | bus_LV_306-42_0_8_node_141 | 0.4 | n |  | TRUE
160 | bus_LV_306-42_0_8_node_143 | 0.4 | n |  | TRUE
161 | bus_LV_306-42_0_8_node_144 | 0.4 | n |  | TRUE
162 | bus_LV_306-42_0_8_node_145 | 0.4 | n |  | TRUE
163 | bus_LV_306-42_0_8_node_146 | 0.4 | n |  | TRUE
164 | bus_LV_306-42_0_8_node_147 | 0.4 | n |  | TRUE
165 | bus_LV_306-42_0_8_node_148 | 0.4 | n |  | TRUE
166 | bus_LV_306-42_0_8_node_152 | 0.4 | n |  | TRUE
167 | bus_LV_306-42_0_8_node_151 | 0.4 | n |  | TRUE
168 | bus_LV_306-42_0_8_node_157 | 0.4 | n |  | TRUE
169 | bus_LV_306-42_0_8_node_164 | 0.4 | n |  | TRUE
170 | bus_MV_404_0_node_96 | 20 | n |  | TRUE

## load
| name | bus | p_mw | q_mvar | const_z_percent | const_i_percent | sn_mva | scaling | in_service | type
0 | LV_306-42_0_8_load_0 | 0 | 0.0014573 | 0.00036523 | 0 | 0 |  | 1 | TRUE | wye
1 | LV_306-42_0_8_load_1 | 1 | 0.0037329 | 0.00093556 | 0 | 0 |  | 1 | TRUE | wye
2 | LV_306-42_0_8_load_2 | 2 | 0.0061975 | 0.0015532 | 0 | 0 |  | 1 | TRUE | wye
3 | LV_306-42_0_8_load_3 | 3 | 0.0022671 | 0.0005682 | 0 | 0 |  | 1 | TRUE | wye
4 | LV_306-42_0_8_load_4 | 4 | 0.0022582 | 0.00056596 | 0 | 0 |  | 1 | TRUE | wye
5 | LV_306-42_0_8_load_5 | 5 | 0.0018858 | 0.00047264 | 0 | 0 |  | 1 | TRUE | wye
6 | LV_306-42_0_8_load_6 | 6 | 0.00066273 | 0.00016609 | 0 | 0 |  | 1 | TRUE | wye
7 | LV_306-42_0_8_load_173 | 8 | 0.00078087 | 0.0001957 | 0 | 0 |  | 1 | TRUE | wye
8 | LV_306-42_0_8_load_23 | 9 | 0.002974 | 0.00074536 | 0 | 0 |  | 1 | TRUE | wye
9 | LV_306-42_0_8_load_7 | 10 | 0.0096506 | 0.0024187 | 0 | 0 |  | 1 | TRUE | wye
10 | LV_306-42_0_8_load_9 | 12 | 0.0033236 | 0.00083298 | 0 | 0 |  | 1 | TRUE | wye
11 | LV_306-42_0_8_load_11 | 14 | 0.0029595 | 0.00074171 | 0 | 0 |  | 1 | TRUE | wye
12 | LV_306-42_0_8_load_12 | 15 | 0.0089713 | 0.0022484 | 0 | 0 |  | 1 | TRUE | wye
13 | LV_306-42_0_8_load_27 | 16 | 0.0033086 | 0.0008292 | 0 | 0 |  | 1 | TRUE | wye
14 | LV_306-42_0_8_load_86 | 17 | 0.003277 | 0.00082129 | 0 | 0 |  | 1 | TRUE | wye
15 | LV_306-42_0_8_load_28 | 18 | 0.0029375 | 0.0007362 | 0 | 0 |  | 1 | TRUE | wye
16 | LV_306-42_0_8_load_87 | 19 | 0.0036239 | 0.00090824 | 0 | 0 |  | 1 | TRUE | wye
17 | LV_306-42_0_8_load_13 | 20 | 0.0057328 | 0.0014368 | 0 | 0 |  | 1 | TRUE | wye
18 | LV_306-42_0_8_load_14 | 21 | 0.0016959 | 0.00042504 | 0 | 0 |  | 1 | TRUE | wye
19 | LV_306-42_0_8_load_16 | 23 | 0.0019774 | 0.00049559 | 0 | 0 |  | 1 | TRUE | wye
20 | LV_306-42_0_8_load_17 | 24 | 0.0056584 | 0.0014181 | 0 | 0 |  | 1 | TRUE | wye
21 | LV_306-42_0_8_load_18 | 25 | 0.0093204 | 0.0023359 | 0 | 0 |  | 1 | TRUE | wye
22 | LV_306-42_0_8_load_33 | 27 | 0.010228 | 0.0025634 | 0 | 0 |  | 1 | TRUE | wye
23 | LV_306-42_0_8_load_85 | 28 | 0.0058187 | 0.0014583 | 0 | 0 |  | 1 | TRUE | wye
24 | LV_306-42_0_8_load_20 | 31 | 0.00654 | 0.0016391 | 0 | 0 |  | 1 | TRUE | wye
25 | LV_306-42_0_8_load_21 | 32 | 0.0078494 | 0.0019673 | 0 | 0 |  | 1 | TRUE | wye
26 | LV_306-42_0_8_load_22 | 33 | 0.001989 | 0.00049849 | 0 | 0 |  | 1 | TRUE | wye
27 | LV_306-42_0_8_load_24 | 34 | 0.0019724 | 0.00049433 | 0 | 0 |  | 1 | TRUE | wye
28 | LV_306-42_0_8_load_84 | 35 | 0.0032972 | 0.00082636 | 0 | 0 |  | 1 | TRUE | wye
29 | LV_306-42_0_8_load_29 | 36 | 0.0011021 | 0.00027622 | 0 | 0 |  | 1 | TRUE | wye
30 | LV_306-42_0_8_load_57 | 37 | 0.0011417 | 0.00028613 | 0 | 0 |  | 1 | TRUE | wye
31 | LV_306-42_0_8_load_58 | 38 | 0.0011334 | 0.00028406 | 0 | 0 |  | 1 | TRUE | wye
32 | LV_306-42_0_8_load_30 | 39 | 0.012558 | 0.0031472 | 0 | 0 |  | 1 | TRUE | wye
33 | LV_306-42_0_8_load_34 | 41 | 0.0018788 | 0.00047088 | 0 | 0 |  | 1 | TRUE | wye
34 | LV_306-42_0_8_load_36 | 43 | 0.0034601 | 0.00086719 | 0 | 0 |  | 1 | TRUE | wye
35 | LV_306-42_0_8_load_38 | 45 | 0.0019442 | 0.00048726 | 0 | 0 |  | 1 | TRUE | wye
36 | LV_306-42_0_8_load_39 | 46 | 0.0023238 | 0.00058241 | 0 | 0 |  | 1 | TRUE | wye
37 | LV_306-42_0_8_load_40 | 47 | 0.0028213 | 0.00070708 | 0 | 0 |  | 1 | TRUE | wye
38 | LV_306-42_0_8_load_43 | 48 | 0.0099786 | 0.0025009 | 0 | 0 |  | 1 | TRUE | wye
39 | LV_306-42_0_8_load_64 | 50 | 0.003211 | 0.00080475 | 0 | 0 |  | 1 | TRUE | wye
40 | LV_306-42_0_8_load_83 | 51 | 0.0038423 | 0.00096298 | 0 | 0 |  | 1 | TRUE | wye
41 | LV_306-42_0_8_load_76 | 52 | 0.0029997 | 0.00075179 | 0 | 0 |  | 1 | TRUE | wye
42 | LV_306-42_0_8_load_75 | 53 | 0.0029635 | 0.00074272 | 0 | 0 |  | 1 | TRUE | wye
43 | LV_306-42_0_8_load_70 | 54 | 0.0027221 | 0.00068223 | 0 | 0 |  | 1 | TRUE | wye
44 | LV_306-42_0_8_load_56 | 55 | 0.0022394 | 0.00056124 | 0 | 0 |  | 1 | TRUE | wye
45 | LV_306-42_0_8_load_69 | 56 | 0.0073983 | 0.0018542 | 0 | 0 |  | 1 | TRUE | wye
46 | LV_306-42_0_8_load_42 | 57 | 0.0090714 | 0.0022735 | 0 | 0 |  | 1 | TRUE | wye
47 | LV_306-42_0_8_load_82 | 58 | 0.00081895 | 0.00020525 | 0 | 0 |  | 1 | TRUE | wye
48 | LV_306-42_0_8_load_135 | 59 | 0.0099664 | 0.0024978 | 0 | 0 |  | 1 | TRUE | wye
49 | LV_306-42_0_8_load_44 | 60 | 0.0015903 | 0.00039857 | 0 | 0 |  | 1 | TRUE | wye
50 | LV_306-42_0_8_load_45 | 61 | 0.0018308 | 0.00045884 | 0 | 0 |  | 1 | TRUE | wye
51 | LV_306-42_0_8_load_46 | 62 | 0.0040731 | 0.0010208 | 0 | 0 |  | 1 | TRUE | wye
52 | LV_306-42_0_8_load_49 | 65 | 0.0024302 | 0.00060906 | 0 | 0 |  | 1 | TRUE | wye
53 | LV_306-42_0_8_load_50 | 66 | 0.0011217 | 0.00028112 | 0 | 0 |  | 1 | TRUE | wye
54 | LV_306-42_0_8_load_63 | 68 | 0.0024444 | 0.00061261 | 0 | 0 |  | 1 | TRUE | wye
55 | LV_306-42_0_8_load_66 | 70 | 0.0018111 | 0.00045391 | 0 | 0 |  | 1 | TRUE | wye
56 | LV_306-42_0_8_load_71 | 71 | 0.0012899 | 0.00032327 | 0 | 0 |  | 1 | TRUE | wye
57 | LV_306-42_0_8_load_67 | 73 | 0.0036215 | 0.00090763 | 0 | 0 |  | 1 | TRUE | wye
58 | LV_306-42_0_8_load_52 | 74 | 0.0023143 | 0.00058002 | 0 | 0 |  | 1 | TRUE | wye
59 | LV_306-42_0_8_load_53 | 75 | 0.002349 | 0.00058872 | 0 | 0 |  | 1 | TRUE | wye
60 | LV_306-42_0_8_load_55 | 76 | 0.0031516 | 0.00078987 | 0 | 0 |  | 1 | TRUE | wye
61 | LV_306-42_0_8_load_59 | 77 | 0.0013179 | 0.0003303 | 0 | 0 |  | 1 | TRUE | wye
62 | LV_306-42_0_8_load_62 | 78 | 0.0011862 | 0.00029728 | 0 | 0 |  | 1 | TRUE | wye
63 | LV_306-42_0_8_load_72 | 79 | 0.0013146 | 0.00032946 | 0 | 0 |  | 1 | TRUE | wye
64 | LV_306-42_0_8_load_68 | 80 | 0.0034068 | 0.00085383 | 0 | 0 |  | 1 | TRUE | wye
65 | LV_306-42_0_8_load_73 | 81 | 0.0013082 | 0.00032786 | 0 | 0 |  | 1 | TRUE | wye
66 | LV_306-42_0_8_load_74 | 82 | 0.0010889 | 0.0002729 | 0 | 0 |  | 1 | TRUE | wye
67 | LV_306-42_0_8_load_80 | 83 | 0.003221 | 0.00080725 | 0 | 0 |  | 1 | TRUE | wye
68 | LV_306-42_0_8_load_81 | 84 | 0.0013149 | 0.00032955 | 0 | 0 |  | 1 | TRUE | wye
69 | LV_306-42_0_8_load_77 | 85 | 0.0028932 | 0.0007251 | 0 | 0 |  | 1 | TRUE | wye
70 | LV_306-42_0_8_load_78 | 86 | 0.015978 | 0.0040046 | 0 | 0 |  | 1 | TRUE | wye
71 | LV_306-42_0_8_load_79 | 87 | 0.0011098 | 0.00027814 | 0 | 0 |  | 1 | TRUE | wye
72 | LV_306-42_0_8_load_136 | 88 | 0.00072072 | 0.00018063 | 0 | 0 |  | 1 | TRUE | wye
73 | LV_306-42_0_8_load_170 | 89 | 0.0031901 | 0.0007995 | 0 | 0 |  | 1 | TRUE | wye
74 | LV_306-42_0_8_load_166 | 90 | 0.013679 | 0.0034282 | 0 | 0 |  | 1 | TRUE | wye
75 | LV_306-42_0_8_load_89 | 92 | 0.0032333 | 0.00081035 | 0 | 0 |  | 1 | TRUE | wye
76 | LV_306-42_0_8_load_90 | 93 | 0.0032986 | 0.0008267 | 0 | 0 |  | 1 | TRUE | wye
77 | LV_306-42_0_8_load_96 | 94 | 0.0037337 | 0.00093575 | 0 | 0 |  | 1 | TRUE | wye
78 | LV_306-42_0_8_load_169 | 95 | 0.0033654 | 0.00084346 | 0 | 0 |  | 1 | TRUE | wye
79 | LV_306-42_0_8_load_150 | 98 | 0.0037455 | 0.00093872 | 0 | 0 |  | 1 | TRUE | wye
80 | LV_306-42_0_8_load_91 | 99 | 0.0036539 | 0.00091575 | 0 | 0 |  | 1 | TRUE | wye
81 | LV_306-42_0_8_load_92 | 100 | 0.0038067 | 0.00095406 | 0 | 0 |  | 1 | TRUE | wye
82 | LV_306-42_0_8_load_93 | 101 | 0.0035564 | 0.00089131 | 0 | 0 |  | 1 | TRUE | wye
83 | LV_306-42_0_8_load_95 | 102 | 0.0038227 | 0.00095805 | 0 | 0 |  | 1 | TRUE | wye
84 | LV_306-42_0_8_load_97 | 103 | 0.0010777 | 0.0002701 | 0 | 0 |  | 1 | TRUE | wye
85 | LV_306-42_0_8_load_159 | 104 | 0.0010816 | 0.00027108 | 0 | 0 |  | 1 | TRUE | wye
86 | LV_306-42_0_8_load_155 | 105 | 0.0011063 | 0.00027727 | 0 | 0 |  | 1 | TRUE | wye
87 | LV_306-42_0_8_load_158 | 106 | 0.0052558 | 0.0013172 | 0 | 0 |  | 1 | TRUE | wye
88 | LV_306-42_0_8_load_98 | 107 | 0.012368 | 0.0030996 | 0 | 0 |  | 1 | TRUE | wye
89 | LV_306-42_0_8_load_99 | 108 | 0.0062318 | 0.0015618 | 0 | 0 |  | 1 | TRUE | wye
90 | LV_306-42_0_8_load_102 | 111 | 0.0048746 | 0.0012217 | 0 | 0 |  | 1 | TRUE | wye
91 | LV_306-42_0_8_load_103 | 112 | 0.0021911 | 0.00054914 | 0 | 0 |  | 1 | TRUE | wye
92 | LV_306-42_0_8_load_104 | 113 | 0.0028192 | 0.00070656 | 0 | 0 |  | 1 | TRUE | wye
93 | LV_306-42_0_8_load_105 | 114 | 0.0040267 | 0.0010092 | 0 | 0 |  | 1 | TRUE | wye
94 | LV_306-42_0_8_load_106 | 115 | 0.0020945 | 0.00052493 | 0 | 0 |  | 1 | TRUE | wye
95 | LV_306-42_0_8_load_134 | 116 | 0.0028627 | 0.00071747 | 0 | 0 |  | 1 | TRUE | wye
96 | LV_306-42_0_8_load_171 | 117 | 0.0024767 | 0.00062071 | 0 | 0 |  | 1 | TRUE | wye
97 | LV_306-42_0_8_load_165 | 118 | 0.0020767 | 0.00052048 | 0 | 0 |  | 1 | TRUE | wye
98 | LV_306-42_0_8_load_132 | 119 | 0.0028751 | 0.00072056 | 0 | 0 |  | 1 | TRUE | wye
99 | LV_306-42_0_8_load_172 | 120 | 0.002428 | 0.00060852 | 0 | 0 |  | 1 | TRUE | wye
100 | LV_306-42_0_8_load_107 | 122 | 0.003052 | 0.00076491 | 0 | 0 |  | 1 | TRUE | wye
101 | LV_306-42_0_8_load_108 | 123 | 0.0023375 | 0.00058582 | 0 | 0 |  | 1 | TRUE | wye
102 | LV_306-42_0_8_load_109 | 124 | 0.001412 | 0.00035388 | 0 | 0 |  | 1 | TRUE | wye
103 | LV_306-42_0_8_load_110 | 125 | 0.0025851 | 0.00064789 | 0 | 0 |  | 1 | TRUE | wye
104 | LV_306-42_0_8_load_112 | 127 | 0.0036795 | 0.00092217 | 0 | 0 |  | 1 | TRUE | wye
105 | LV_306-42_0_8_load_113 | 128 | 0.0012685 | 0.00031791 | 0 | 0 |  | 1 | TRUE | wye
106 | LV_306-42_0_8_load_161 | 129 | 0.0022151 | 0.00055516 | 0 | 0 |  | 1 | TRUE | wye
107 | LV_306-42_0_8_load_142 | 130 | 0.0013966 | 0.00035002 | 0 | 0 |  | 1 | TRUE | wye
108 | LV_306-42_0_8_load_137 | 131 | 0.00062807 | 0.00015741 | 0 | 0 |  | 1 | TRUE | wye
109 | LV_306-42_0_8_load_162 | 132 | 0.002101 | 0.00052656 | 0 | 0 |  | 1 | TRUE | wye
110 | LV_306-42_0_8_load_140 | 133 | 0.0011696 | 0.00029314 | 0 | 0 |  | 1 | TRUE | wye
111 | LV_306-42_0_8_load_163 | 134 | 0.0021893 | 0.00054868 | 0 | 0 |  | 1 | TRUE | wye
112 | LV_306-42_0_8_load_115 | 135 | 0.0031784 | 0.00079658 | 0 | 0 |  | 1 | TRUE | wye
113 | LV_306-42_0_8_load_116 | 136 | 0.0027242 | 0.00068274 | 0 | 0 |  | 1 | TRUE | wye
114 | LV_306-42_0_8_load_117 | 137 | 0.0023211 | 0.00058171 | 0 | 0 |  | 1 | TRUE | wye
115 | LV_306-42_0_8_load_118 | 138 | 0.0031924 | 0.0008001 | 0 | 0 |  | 1 | TRUE | wye
116 | LV_306-42_0_8_load_119 | 139 | 0.0096339 | 0.0024145 | 0 | 0 |  | 1 | TRUE | wye
117 | LV_306-42_0_8_load_149 | 141 | 0.0038504 | 0.00096501 | 0 | 0 |  | 1 | TRUE | wye
118 | LV_306-42_0_8_load_160 | 142 | 0.0036992 | 0.00092711 | 0 | 0 |  | 1 | TRUE | wye
119 | LV_306-42_0_8_load_121 | 143 | 0.0036878 | 0.00092424 | 0 | 0 |  | 1 | TRUE | wye
120 | LV_306-42_0_8_load_122 | 144 | 0.0039167 | 0.00098161 | 0 | 0 |  | 1 | TRUE | wye
121 | LV_306-42_0_8_load_123 | 145 | 0.0039181 | 0.00098196 | 0 | 0 |  | 1 | TRUE | wye
122 | LV_306-42_0_8_load_125 | 146 | 0.0038506 | 0.00096504 | 0 | 0 |  | 1 | TRUE | wye
123 | LV_306-42_0_8_load_126 | 147 | 0.0021245 | 0.00053245 | 0 | 0 |  | 1 | TRUE | wye
124 | LV_306-42_0_8_load_127 | 149 | 0.0022148 | 0.00055508 | 0 | 0 |  | 1 | TRUE | wye
125 | LV_306-42_0_8_load_129 | 151 | 0.0023007 | 0.00057661 | 0 | 0 |  | 1 | TRUE | wye
126 | LV_306-42_0_8_load_130 | 152 | 0.002176 | 0.00054535 | 0 | 0 |  | 1 | TRUE | wye
127 | LV_306-42_0_8_load_133 | 153 | 0.0022458 | 0.00056284 | 0 | 0 |  | 1 | TRUE | wye
128 | LV_306-42_0_8_load_154 | 154 | 0.0030419 | 0.00076238 | 0 | 0 |  | 1 | TRUE | wye
129 | LV_306-42_0_8_load_131 | 155 | 0.0027898 | 0.00069918 | 0 | 0 |  | 1 | TRUE | wye
130 | LV_306-42_0_8_load_153 | 156 | 0.0022715 | 0.0005693 | 0 | 0 |  | 1 | TRUE | wye
131 | LV_306-42_0_8_load_138 | 157 | 0.00089731 | 0.00022489 | 0 | 0 |  | 1 | TRUE | wye
132 | LV_306-42_0_8_load_139 | 158 | 0.00086451 | 0.00021667 | 0 | 0 |  | 1 | TRUE | wye
133 | LV_306-42_0_8_load_141 | 159 | 0.002014 | 0.00050475 | 0 | 0 |  | 1 | TRUE | wye
134 | LV_306-42_0_8_load_143 | 160 | 0.0027407 | 0.00068687 | 0 | 0 |  | 1 | TRUE | wye
135 | LV_306-42_0_8_load_144 | 161 | 0.0022889 | 0.00057366 | 0 | 0 |  | 1 | TRUE | wye
136 | LV_306-42_0_8_load_145 | 162 | 0.0022878 | 0.00057338 | 0 | 0 |  | 1 | TRUE | wye
137 | LV_306-42_0_8_load_146 | 163 | 0.0022924 | 0.00057454 | 0 | 0 |  | 1 | TRUE | wye
138 | LV_306-42_0_8_load_147 | 164 | 0.0023717 | 0.00059441 | 0 | 0 |  | 1 | TRUE | wye
139 | LV_306-42_0_8_load_148 | 165 | 0.002303 | 0.00057718 | 0 | 0 |  | 1 | TRUE | wye
140 | LV_306-42_0_8_load_152 | 166 | 0.0023032 | 0.00057725 | 0 | 0 |  | 1 | TRUE | wye
141 | LV_306-42_0_8_load_151 | 167 | 0.0022995 | 0.00057631 | 0 | 0 |  | 1 | TRUE | wye
142 | LV_306-42_0_8_load_157 | 168 | 0.0030305 | 0.0007595 | 0 | 0 |  | 1 | TRUE | wye
143 | LV_306-42_0_8_load_164 | 169 | 0.0034367 | 0.00086131 | 0 | 0 |  | 1 | TRUE | wye

## ext_grid
| name | bus | vm_pu | va_degree | slack_weight | in_service
0 |  | 90 | 1 | 0 | 1 | TRUE

## line
| name | std_type | from_bus | to_bus | length_km | r_ohm_per_km | x_ohm_per_km | c_nf_per_km | g_us_per_km | max_i_ka | df | parallel | type | in_service
0 | LV_306-42_0_8_line_0 |  | 0 | 1 | 0.028889 | 0.125 | 0.08 | 261 | 0 | 0.364 | 1 | 1 | cs | TRUE
1 | LV_306-42_0_8_line_1 |  | 0 | 2 | 8.9435e-05 | 0.125 | 0.08 | 261 | 0 | 0.364 | 1 | 1 | cs | TRUE
2 | LV_306-42_0_8_line_2 |  | 1 | 3 | 0.0030735 | 0.125 | 0.08 | 261 | 0 | 0.364 | 1 | 1 | cs | TRUE
3 | LV_306-42_0_8_line_3 |  | 2 | 4 | 0.022573 | 0.125 | 0.08 | 261 | 0 | 0.364 | 1 | 1 | cs | TRUE
4 | LV_306-42_0_8_line_4 |  | 3 | 5 | 0.018244 | 0.125 | 0.08 | 261 | 0 | 0.364 | 1 | 1 | cs | TRUE
5 | LV_306-42_0_8_line_5 |  | 4 | 6 | 0.034158 | 0.125 | 0.08 | 261 | 0 | 0.364 | 1 | 1 | cs | TRUE
6 | LV_306-42_0_8_line_6 |  | 5 | 7 | 0.067621 | 0.125 | 0.08 | 261 | 0 | 0.364 | 1 | 1 | cs | TRUE
7 | LV_306-42_0_8_line_7 |  | 6 | 8 | 0.0046134 | 0.125 | 0.08 | 261 | 0 | 0.364 | 1 | 1 | cs | TRUE
8 | LV_306-42_0_8_line_8 |  | 7 | 9 | 0.015386 | 0.125 | 0.08 | 261 | 0 | 0.364 | 1 | 1 | cs | TRUE
9 | LV_306-42_0_8_line_9 |  | 9 | 32 | 0.013929 | 0.125 | 0.08 | 261 | 0 | 0.364 | 1 | 1 | cs | TRUE
10 | LV_306-42_0_8_line_10 |  | 10 | 11 | 0.069161 | 0.125 | 0.08 | 261 | 0 | 0.364 | 1 | 1 | cs | TRUE
11 | LV_306-42_0_8_line_11 |  | 11 | 12 | 0.0066077 | 0.125 | 0.08 | 261 | 0 | 0.364 | 1 | 4 | cs | TRUE
12 | LV_306-42_0_8_line_12 |  | 11 | 13 | 0.013874 | 0.125 | 0.08 | 261 | 0 | 0.364 | 1 | 4 | cs | TRUE
13 | LV_306-42_0_8_line_13 |  | 12 | 14 | 0.0010649 | 0.125 | 0.08 | 261 | 0 | 0.364 | 1 | 4 | cs | TRUE
14 | LV_306-42_0_8_line_14 |  | 13 | 15 | 0.023381 | 0.125 | 0.08 | 261 | 0 | 0.364 | 1 | 4 | cs | TRUE
15 | LV_306-42_0_8_line_15 |  | 14 | 16 | 0.019737 | 0.125 | 0.08 | 261 | 0 | 0.364 | 1 | 4 | cs | TRUE
16 | LV_306-42_0_8_line_16 |  | 15 | 17 | 0.021094 | 0.125 | 0.08 | 261 | 0 | 0.364 | 1 | 4 | cs | TRUE
17 | LV_306-42_0_8_line_17 |  | 16 | 18 | 0.00013873 | 0.125 | 0.08 | 261 | 0 | 0.364 | 1 | 4 | cs | TRUE
18 | LV_306-42_0_8_line_18 |  | 17 | 19 | 0.0029716 | 0.125 | 0.08 | 261 | 0 | 0.364 | 1 | 4 | cs | TRUE
19 | LV_306-42_0_8_line_19 |  | 18 | 36 | 0.021976 | 0.125 | 0.08 | 261 | 0 | 0.364 | 1 | 4 | cs | TRUE
20 | LV_306-42_0_8_line_20 |  | 19 | 89 | 0.0063714 | 0.125 | 0.08 | 261 | 0 | 0.364 | 1 | 4 | cs | TRUE
21 | LV_306-42_0_8_line_21 |  | 20 | 21 | 0.015132 | 0.125 | 0.08 | 261 | 0 | 0.364 | 1 | 4 | cs | TRUE
22 | LV_306-42_0_8_line_22 |  | 20 | 22 | 0.031627 | 0.125 | 0.08 | 261 | 0 | 0.364 | 1 | 4 | cs | TRUE
23 | LV_306-42_0_8_line_23 |  | 21 | 23 | 0.0027241 | 0.125 | 0.08 | 261 | 0 | 0.364 | 1 | 4 | cs | TRUE
24 | LV_306-42_0_8_line_24 |  | 22 | 24 | 0.035292 | 0.125 | 0.08 | 261 | 0 | 0.364 | 1 | 4 | cs | TRUE
25 | LV_306-42_0_8_line_25 |  | 23 | 25 | 0.024039 | 0.125 | 0.08 | 261 | 0 | 0.364 | 1 | 4 | cs | TRUE
26 | LV_306-42_0_8_line_26 |  | 24 | 26 | 0.022295 | 0.125 | 0.08 | 261 | 0 | 0.364 | 1 | 1 | cs | TRUE
27 | LV_306-42_0_8_line_27 |  | 25 | 27 | 0.011178 | 0.125 | 0.08 | 261 | 0 | 0.364 | 1 | 4 | cs | TRUE
28 | LV_306-42_0_8_line_28 |  | 26 | 28 | 0.005123 | 0.125 | 0.08 | 261 | 0 | 0.364 | 1 | 1 | cs | TRUE
29 | LV_306-42_0_8_line_29 |  | 27 | 29 | 0.0094706 | 0.125 | 0.08 | 261 | 0 | 0.364 | 1 | 4 | cs | TRUE
30 | LV_306-42_0_8_line_30 |  | 28 | 30 | 0.031409 | 0.125 | 0.08 | 261 | 0 | 0.364 | 1 | 1 | cs | TRUE
31 | LV_306-42_0_8_line_31 |  | 29 | 41 | 0.027739 | 0.125 | 0.08 | 261 | 0 | 0.364 | 1 | 1 | cs | TRUE
32 | LV_306-42_0_8_line_32 |  | 29 | 39 | 0.0088413 | 0.125 | 0.08 | 261 | 0 | 0.364 | 1 | 4 | cs | TRUE
33 | LV_306-42_0_8_line_33 |  | 30 | 35 | 0.013033 | 0.125 | 0.08 | 261 | 0 | 0.364 | 1 | 1 | cs | TRUE
34 | LV_306-42_0_8_line_34 |  | 30 | 34 | 0.012177 | 0.125 | 0.08 | 261 | 0 | 0.364 | 1 | 1 | cs | TRUE
35 | LV_306-42_0_8_line_35 |  | 31 | 32 | 0.021114 | 0.125 | 0.08 | 261 | 0 | 0.364 | 1 | 1 | cs | TRUE
36 | LV_306-42_0_8_line_36 |  | 31 | 33 | 0.0036386 | 0.125 | 0.08 | 261 | 0 | 0.364 | 1 | 1 | cs | TRUE
37 | LV_306-42_0_8_line_37 |  | 33 | 34 | 0.0013139 | 0.125 | 0.08 | 261 | 0 | 0.364 | 1 | 1 | cs | TRUE
38 | LV_306-42_0_8_line_38 |  | 36 | 37 | 0.00037719 | 0.125 | 0.08 | 261 | 0 | 0.364 | 1 | 4 | cs | TRUE
39 | LV_306-42_0_8_line_39 |  | 37 | 38 | 0.024786 | 0.125 | 0.08 | 261 | 0 | 0.364 | 1 | 4 | cs | TRUE
40 | LV_306-42_0_8_line_40 |  | 38 | 77 | 0.00037842 | 0.125 | 0.08 | 261 | 0 | 0.364 | 1 | 4 | cs | TRUE
41 | LV_306-42_0_8_line_41 |  | 39 | 40 | 0.028024 | 0.125 | 0.08 | 261 | 0 | 0.364 | 1 | 4 | cs | TRUE
42 | LV_306-42_0_8_line_42 |  | 40 | 42 | 0.035853 | 0.125 | 0.08 | 261 | 0 | 0.364 | 1 | 1 | cs | TRUE
43 | LV_306-42_0_8_line_43 |  | 40 | 43 | 0.0077437 | 0.125 | 0.08 | 261 | 0 | 0.364 | 1 | 4 | cs | TRUE
44 | LV_306-42_0_8_line_44 |  | 41 | 44 | 0.015616 | 0.125 | 0.08 | 261 | 0 | 0.364 | 1 | 1 | cs | TRUE
45 | LV_306-42_0_8_line_45 |  | 42 | 45 | 0.0090268 | 0.125 | 0.08 | 261 | 0 | 0.364 | 1 | 1 | cs | TRUE
46 | LV_306-42_0_8_line_46 |  | 42 | 46 | 0.015884 | 0.125 | 0.08 | 261 | 0 | 0.364 | 1 | 1 | cs | TRUE
47 | LV_306-42_0_8_line_47 |  | 43 | 47 | 0.0081971 | 0.125 | 0.08 | 261 | 0 | 0.364 | 1 | 4 | cs | TRUE
48 | LV_306-42_0_8_line_48 |  | 44 | 48 | 0.0064085 | 0.125 | 0.08 | 261 | 0 | 0.364 | 1 | 1 | cs | TRUE
49 | LV_306-42_0_8_line_49 |  | 45 | 49 | 0.015417 | 0.125 | 0.08 | 261 | 0 | 0.364 | 1 | 1 | cs | TRUE
50 | LV_306-42_0_8_line_50 |  | 46 | 50 | 0.00068723 | 0.125 | 0.08 | 261 | 0 | 0.364 | 1 | 1 | cs | TRUE
51 | LV_306-42_0_8_line_51 |  | 47 | 51 | 0.0037572 | 0.125 | 0.08 | 261 | 0 | 0.364 | 1 | 4 | cs | TRUE
52 | LV_306-42_0_8_line_52 |  | 49 | 54 | 0.027585 | 0.125 | 0.08 | 261 | 0 | 0.364 | 1 | 1 | cs | TRUE
53 | LV_306-42_0_8_line_53 |  | 50 | 55 | 0.025868 | 0.125 | 0.08 | 261 | 0 | 0.364 | 1 | 1 | cs | TRUE
54 | LV_306-42_0_8_line_54 |  | 51 | 56 | 0.017175 | 0.125 | 0.08 | 261 | 0 | 0.364 | 1 | 4 | cs | TRUE
55 | LV_306-42_0_8_line_55 |  | 52 | 53 | 0.0065985 | 0.125 | 0.08 | 261 | 0 | 0.364 | 1 | 1 | cs | TRUE
56 | LV_306-42_0_8_line_56 |  | 53 | 85 | 0.0064814 | 0.125 | 0.08 | 261 | 0 | 0.364 | 1 | 1 | cs | TRUE
57 | LV_306-42_0_8_line_57 |  | 55 | 76 | 0.0086872 | 0.125 | 0.08 | 261 | 0 | 0.364 | 1 | 1 | cs | TRUE
58 | LV_306-42_0_8_line_58 |  | 56 | 80 | 0.0072524 | 0.125 | 0.08 | 261 | 0 | 0.364 | 1 | 4 | cs | TRUE
59 | LV_306-42_0_8_line_59 |  | 57 | 58 | 0.03644 | 0.125 | 0.08 | 261 | 0 | 0.364 | 1 | 1 | cs | TRUE
60 | LV_306-42_0_8_line_60 |  | 58 | 59 | 0.0106 | 0.125 | 0.08 | 261 | 0 | 0.364 | 1 | 1 | cs | TRUE
61 | LV_306-42_0_8_line_61 |  | 59 | 88 | 0.021491 | 0.125 | 0.08 | 261 | 0 | 0.364 | 1 | 1 | cs | TRUE
62 | LV_306-42_0_8_line_62 |  | 60 | 61 | 0.0020202 | 0.125 | 0.08 | 261 | 0 | 0.364 | 1 | 4 | cs | TRUE
63 | LV_306-42_0_8_line_63 |  | 60 | 62 | 0.025412 | 0.125 | 0.08 | 261 | 0 | 0.364 | 1 | 4 | cs | TRUE
64 | LV_306-42_0_8_line_64 |  | 61 | 63 | 0.01324 | 0.125 | 0.08 | 261 | 0 | 0.364 | 1 | 4 | cs | TRUE
65 | LV_306-42_0_8_line_65 |  | 62 | 64 | 0.015488 | 0.125 | 0.08 | 261 | 0 | 0.364 | 1 | 4 | cs | TRUE
66 | LV_306-42_0_8_line_66 |  | 63 | 65 | 0.029728 | 0.125 | 0.08 | 261 | 0 | 0.364 | 1 | 1 | cs | TRUE
67 | LV_306-42_0_8_line_67 |  | 63 | 66 | 0.019781 | 0.125 | 0.08 | 261 | 0 | 0.364 | 1 | 4 | cs | TRUE
68 | LV_306-42_0_8_line_68 |  | 64 | 67 | 0.008417 | 0.125 | 0.08 | 261 | 0 | 0.364 | 1 | 4 | cs | TRUE
69 | LV_306-42_0_8_line_69 |  | 65 | 68 | 0.0027064 | 0.125 | 0.08 | 261 | 0 | 0.364 | 1 | 1 | cs | TRUE
70 | LV_306-42_0_8_line_70 |  | 66 | 69 | 0.050651 | 0.125 | 0.08 | 261 | 0 | 0.364 | 1 | 4 | cs | TRUE
71 | LV_306-42_0_8_line_71 |  | 67 | 70 | 0.0071509 | 0.125 | 0.08 | 261 | 0 | 0.364 | 1 | 4 | cs | TRUE
72 | LV_306-42_0_8_line_72 |  | 68 | 71 | 0.00044414 | 0.125 | 0.08 | 261 | 0 | 0.364 | 1 | 1 | cs | TRUE
73 | LV_306-42_0_8_line_73 |  | 69 | 72 | 0.031304 | 0.125 | 0.08 | 261 | 0 | 0.364 | 1 | 4 | cs | TRUE
74 | LV_306-42_0_8_line_74 |  | 70 | 73 | 0.017262 | 0.125 | 0.08 | 261 | 0 | 0.364 | 1 | 4 | cs | TRUE
75 | LV_306-42_0_8_line_75 |  | 71 | 79 | 5.5451e-05 | 0.125 | 0.08 | 261 | 0 | 0.364 | 1 | 1 | cs | TRUE
76 | LV_306-42_0_8_line_76 |  | 72 | 78 | 0.050698 | 0.125 | 0.08 | 261 | 0 | 0.364 | 1 | 4 | cs | TRUE
77 | LV_306-42_0_8_line_77 |  | 73 | 80 | 0.010556 | 0.125 | 0.08 | 261 | 0 | 0.364 | 1 | 4 | cs | TRUE
78 | LV_306-42_0_8_line_78 |  | 74 | 75 | 0.00021514 | 0.125 | 0.08 | 261 | 0 | 0.364 | 1 | 1 | cs | TRUE
79 | LV_306-42_0_8_line_79 |  | 75 | 76 | 0.010405 | 0.125 | 0.08 | 261 | 0 | 0.364 | 1 | 1 | cs | TRUE
80 | LV_306-42_0_8_line_80 |  | 77 | 78 | 0.024503 | 0.125 | 0.08 | 261 | 0 | 0.364 | 1 | 4 | cs | TRUE
81 | LV_306-42_0_8_line_81 |  | 79 | 81 | 0.018397 | 0.125 | 0.08 | 261 | 0 | 0.364 | 1 | 1 | cs | TRUE
82 | LV_306-42_0_8_line_82 |  | 81 | 82 | 0.0042182 | 0.125 | 0.08 | 261 | 0 | 0.364 | 1 | 1 | cs | TRUE
83 | LV_306-42_0_8_line_83 |  | 82 | 83 | 0.010715 | 0.125 | 0.08 | 261 | 0 | 0.364 | 1 | 1 | cs | TRUE
84 | LV_306-42_0_8_line_84 |  | 83 | 84 | 0.013289 | 0.125 | 0.08 | 261 | 0 | 0.364 | 1 | 1 | cs | TRUE
85 | LV_306-42_0_8_line_85 |  | 84 | 87 | 0.00070728 | 0.125 | 0.08 | 261 | 0 | 0.364 | 1 | 1 | cs | TRUE
86 | LV_306-42_0_8_line_86 |  | 85 | 86 | 0.0057323 | 0.125 | 0.08 | 261 | 0 | 0.364 | 1 | 1 | cs | TRUE
87 | LV_306-42_0_8_line_87 |  | 86 | 87 | 0.016534 | 0.125 | 0.08 | 261 | 0 | 0.364 | 1 | 1 | cs | TRUE
88 | LV_306-42_0_8_line_88 |  | 88 | 131 | 0.00054406 | 0.125 | 0.08 | 261 | 0 | 0.364 | 1 | 1 | cs | TRUE
89 | LV_306-42_0_8_line_89 |  | 89 | 90 | 0.00063085 | 0.125 | 0.08 | 261 | 0 | 0.364 | 1 | 4 | cs | TRUE
90 | LV_306-42_0_8_line_90 |  | 90 | 169 | 0.036459 | 0.125 | 0.08 | 261 | 0 | 0.364 | 1 | 4 | cs | TRUE
91 | LV_306-42_0_8_line_91 |  | 91 | 92 | 0.026579 | 0.125 | 0.08 | 261 | 0 | 0.364 | 1 | 1 | cs | TRUE
92 | LV_306-42_0_8_line_92 |  | 91 | 93 | 0.017706 | 0.125 | 0.08 | 261 | 0 | 0.364 | 1 | 1 | cs | TRUE
93 | LV_306-42_0_8_line_93 |  | 92 | 94 | 0.0070522 | 0.125 | 0.08 | 261 | 0 | 0.364 | 1 | 1 | cs | TRUE
94 | LV_306-42_0_8_line_94 |  | 93 | 95 | 4.2816e-05 | 0.125 | 0.08 | 261 | 0 | 0.364 | 1 | 1 | cs | TRUE
95 | LV_306-42_0_8_line_95 |  | 94 | 96 | 0.14169 | 0.125 | 0.08 | 261 | 0 | 0.364 | 1 | 1 | cs | TRUE
96 | LV_306-42_0_8_line_96 |  | 94 | 97 | 0.026659 | 0.125 | 0.08 | 261 | 0 | 0.364 | 1 | 1 | cs | TRUE
97 | LV_306-42_0_8_line_97 |  | 95 | 98 | 0.010618 | 0.125 | 0.08 | 261 | 0 | 0.364 | 1 | 1 | cs | TRUE
98 | LV_306-42_0_8_line_98 |  | 96 | 105 | 0.023724 | 0.125 | 0.08 | 261 | 0 | 0.364 | 1 | 1 | cs | TRUE
99 | LV_306-42_0_8_line_99 |  | 97 | 100 | 0.018126 | 0.125 | 0.08 | 261 | 0 | 0.364 | 1 | 1 | cs | TRUE
100 | LV_306-42_0_8_line_100 |  | 98 | 140 | 0.015785 | 0.125 | 0.08 | 261 | 0 | 0.364 | 1 | 1 | cs | TRUE
101 | LV_306-42_0_8_line_101 |  | 99 | 100 | 0.012694 | 0.125 | 0.08 | 261 | 0 | 0.364 | 1 | 1 | cs | TRUE
102 | LV_306-42_0_8_line_102 |  | 99 | 101 | 0.0067635 | 0.125 | 0.08 | 261 | 0 | 0.364 | 1 | 1 | cs | TRUE
103 | LV_306-42_0_8_line_103 |  | 101 | 102 | 0.0068663 | 0.125 | 0.08 | 261 | 0 | 0.364 | 1 | 1 | cs | TRUE
104 | LV_306-42_0_8_line_104 |  | 102 | 103 | 0.021131 | 0.125 | 0.08 | 261 | 0 | 0.364 | 1 | 1 | cs | TRUE
105 | LV_306-42_0_8_line_105 |  | 103 | 104 | 0.0078424 | 0.125 | 0.08 | 261 | 0 | 0.364 | 1 | 1 | cs | TRUE
106 | LV_306-42_0_8_line_106 |  | 104 | 106 | 0.033645 | 0.125 | 0.08 | 261 | 0 | 0.364 | 1 | 1 | cs | TRUE
107 | LV_306-42_0_8_line_107 |  | 106 | 168 | 0.024087 | 0.125 | 0.08 | 261 | 0 | 0.364 | 1 | 1 | cs | TRUE
108 | LV_306-42_0_8_line_108 |  | 107 | 108 | 0.017666 | 0.125 | 0.08 | 261 | 0 | 0.364 | 1 | 4 | cs | TRUE
109 | LV_306-42_0_8_line_109 |  | 107 | 109 | 0.013115 | 0.125 | 0.08 | 261 | 0 | 0.364 | 1 | 4 | cs | TRUE
110 | LV_306-42_0_8_line_110 |  | 108 | 110 | 0.012853 | 0.125 | 0.08 | 261 | 0 | 0.364 | 1 | 2 | cs | TRUE
111 | LV_306-42_0_8_line_111 |  | 109 | 111 | 0.019347 | 0.125 | 0.08 | 261 | 0 | 0.364 | 1 | 1 | cs | TRUE
112 | LV_306-42_0_8_line_112 |  | 109 | 112 | 0.048338 | 0.125 | 0.08 | 261 | 0 | 0.364 | 1 | 4 | cs | TRUE
113 | LV_306-42_0_8_line_113 |  | 110 | 113 | 0.0067743 | 0.125 | 0.08 | 261 | 0 | 0.364 | 1 | 1 | cs | TRUE
114 | LV_306-42_0_8_line_114 |  | 110 | 114 | 0.012545 | 0.125 | 0.08 | 261 | 0 | 0.364 | 1 | 1 | cs | TRUE
115 | LV_306-42_0_8_line_115 |  | 112 | 115 | 0.0054284 | 0.125 | 0.08 | 261 | 0 | 0.364 | 1 | 4 | cs | TRUE
116 | LV_306-42_0_8_line_116 |  | 113 | 116 | 0.0080346 | 0.125 | 0.08 | 261 | 0 | 0.364 | 1 | 1 | cs | TRUE
117 | LV_306-42_0_8_line_117 |  | 114 | 117 | 0.0020858 | 0.125 | 0.08 | 261 | 0 | 0.364 | 1 | 1 | cs | TRUE
118 | LV_306-42_0_8_line_118 |  | 115 | 118 | 0.0052817 | 0.125 | 0.08 | 261 | 0 | 0.364 | 1 | 4 | cs | TRUE
119 | LV_306-42_0_8_line_119 |  | 116 | 119 | 0.017907 | 0.125 | 0.08 | 261 | 0 | 0.364 | 1 | 1 | cs | TRUE
120 | LV_306-42_0_8_line_120 |  | 117 | 120 | 3.2884e-07 | 0.125 | 0.08 | 261 | 0 | 0.364 | 1 | 1 | cs | TRUE
121 | LV_306-42_0_8_line_121 |  | 118 | 121 | 0.013706 | 0.125 | 0.08 | 261 | 0 | 0.364 | 1 | 4 | cs | TRUE
122 | LV_306-42_0_8_line_122 |  | 119 | 155 | 0.0079942 | 0.125 | 0.08 | 261 | 0 | 0.364 | 1 | 1 | cs | TRUE
123 | LV_306-42_0_8_line_123 |  | 121 | 131 | 0.038802 | 0.125 | 0.08 | 261 | 0 | 0.364 | 1 | 1 | cs | TRUE
124 | LV_306-42_0_8_line_124 |  | 121 | 132 | 0.0086969 | 0.125 | 0.08 | 261 | 0 | 0.364 | 1 | 4 | cs | TRUE
125 | LV_306-42_0_8_line_125 |  | 121 | 126 | 0.029359 | 0.125 | 0.08 | 261 | 0 | 0.364 | 1 | 1 | cs | TRUE
126 | LV_306-42_0_8_line_126 |  | 122 | 123 | 0.012304 | 0.125 | 0.08 | 261 | 0 | 0.364 | 1 | 1 | cs | TRUE
127 | LV_306-42_0_8_line_127 |  | 122 | 124 | 0.030424 | 0.125 | 0.08 | 261 | 0 | 0.364 | 1 | 1 | cs | TRUE
128 | LV_306-42_0_8_line_128 |  | 123 | 125 | 0.010526 | 0.125 | 0.08 | 261 | 0 | 0.364 | 1 | 1 | cs | TRUE
129 | LV_306-42_0_8_line_129 |  | 124 | 126 | 0.0084378 | 0.125 | 0.08 | 261 | 0 | 0.364 | 1 | 1 | cs | TRUE
130 | LV_306-42_0_8_line_130 |  | 125 | 127 | 0.0070236 | 0.125 | 0.08 | 261 | 0 | 0.364 | 1 | 1 | cs | TRUE
131 | LV_306-42_0_8_line_131 |  | 126 | 128 | 0.013262 | 0.125 | 0.08 | 261 | 0 | 0.364 | 1 | 1 | cs | TRUE
132 | LV_306-42_0_8_line_132 |  | 127 | 129 | 0.01011 | 0.125 | 0.08 | 261 | 0 | 0.364 | 1 | 1 | cs | TRUE
133 | LV_306-42_0_8_line_133 |  | 128 | 130 | 0.0047504 | 0.125 | 0.08 | 261 | 0 | 0.364 | 1 | 1 | cs | TRUE
134 | LV_306-42_0_8_line_134 |  | 130 | 133 | 0.0034303 | 0.125 | 0.08 | 261 | 0 | 0.364 | 1 | 1 | cs | TRUE
135 | LV_306-42_0_8_line_135 |  | 132 | 134 | 0.0055216 | 0.125 | 0.08 | 261 | 0 | 0.364 | 1 | 4 | cs | TRUE
136 | LV_306-42_0_8_line_136 |  | 133 | 157 | 0.013308 | 0.125 | 0.08 | 261 | 0 | 0.364 | 1 | 1 | cs | TRUE
137 | LV_306-42_0_8_line_137 |  | 134 | 169 | 0.032161 | 0.125 | 0.08 | 261 | 0 | 0.364 | 1 | 4 | cs | TRUE
138 | LV_306-42_0_8_line_138 |  | 135 | 136 | 0.0048622 | 0.125 | 0.08 | 261 | 0 | 0.364 | 1 | 1 | cs | TRUE
139 | LV_306-42_0_8_line_139 |  | 135 | 137 | 0.0055858 | 0.125 | 0.08 | 261 | 0 | 0.364 | 1 | 1 | cs | TRUE
140 | LV_306-42_0_8_line_140 |  | 136 | 138 | 0.00046393 | 0.125 | 0.08 | 261 | 0 | 0.364 | 1 | 1 | cs | TRUE
141 | LV_306-42_0_8_line_141 |  | 137 | 139 | 0.002645 | 0.125 | 0.08 | 261 | 0 | 0.364 | 1 | 1 | cs | TRUE
142 | LV_306-42_0_8_line_142 |  | 138 | 140 | 0.010352 | 0.125 | 0.08 | 261 | 0 | 0.364 | 1 | 1 | cs | TRUE
143 | LV_306-42_0_8_line_143 |  | 140 | 141 | 0.019207 | 0.125 | 0.08 | 261 | 0 | 0.364 | 1 | 1 | cs | TRUE
144 | LV_306-42_0_8_line_144 |  | 141 | 142 | 0.0061596 | 0.125 | 0.08 | 261 | 0 | 0.364 | 1 | 1 | cs | TRUE
145 | LV_306-42_0_8_line_145 |  | 142 | 151 | 0.003892 | 0.125 | 0.08 | 261 | 0 | 0.364 | 1 | 1 | cs | TRUE
146 | LV_306-42_0_8_line_146 |  | 143 | 144 | 0.0057843 | 0.125 | 0.08 | 261 | 0 | 0.364 | 1 | 1 | cs | TRUE
147 | LV_306-42_0_8_line_147 |  | 143 | 145 | 0.0046527 | 0.125 | 0.08 | 261 | 0 | 0.364 | 1 | 1 | cs | TRUE
148 | LV_306-42_0_8_line_148 |  | 145 | 146 | 0.011773 | 0.125 | 0.08 | 261 | 0 | 0.364 | 1 | 1 | cs | TRUE
149 | LV_306-42_0_8_line_149 |  | 145 | 147 | 0.014892 | 0.125 | 0.08 | 261 | 0 | 0.364 | 1 | 1 | cs | TRUE
150 | LV_306-42_0_8_line_150 |  | 146 | 151 | 0.0026199 | 0.125 | 0.08 | 261 | 0 | 0.364 | 1 | 1 | cs | TRUE
151 | LV_306-42_0_8_line_151 |  | 147 | 152 | 0.0054427 | 0.125 | 0.08 | 261 | 0 | 0.364 | 1 | 1 | cs | TRUE
152 | LV_306-42_0_8_line_152 |  | 148 | 149 | 0.0053133 | 0.125 | 0.08 | 261 | 0 | 0.364 | 1 | 1 | cs | TRUE
153 | LV_306-42_0_8_line_153 |  | 148 | 150 | 0.016153 | 0.125 | 0.08 | 261 | 0 | 0.364 | 1 | 1 | cs | TRUE
154 | LV_306-42_0_8_line_154 |  | 149 | 153 | 2.4641e-05 | 0.125 | 0.08 | 261 | 0 | 0.364 | 1 | 1 | cs | TRUE
155 | LV_306-42_0_8_line_155 |  | 150 | 152 | 0.0023314 | 0.125 | 0.08 | 261 | 0 | 0.364 | 1 | 1 | cs | TRUE
156 | LV_306-42_0_8_line_156 |  | 150 | 154 | 0.0025732 | 0.125 | 0.08 | 261 | 0 | 0.364 | 1 | 1 | cs | TRUE
157 | LV_306-42_0_8_line_157 |  | 153 | 155 | 0.0058643 | 0.125 | 0.08 | 261 | 0 | 0.364 | 1 | 1 | cs | TRUE
158 | LV_306-42_0_8_line_158 |  | 154 | 156 | 0.0085877 | 0.125 | 0.08 | 261 | 0 | 0.364 | 1 | 1 | cs | TRUE
159 | LV_306-42_0_8_line_159 |  | 156 | 167 | 0.0057596 | 0.125 | 0.08 | 261 | 0 | 0.364 | 1 | 1 | cs | TRUE
160 | LV_306-42_0_8_line_160 |  | 157 | 158 | 0.0063899 | 0.125 | 0.08 | 261 | 0 | 0.364 | 1 | 1 | cs | TRUE
161 | LV_306-42_0_8_line_161 |  | 158 | 159 | 0.016884 | 0.125 | 0.08 | 261 | 0 | 0.364 | 1 | 1 | cs | TRUE
162 | LV_306-42_0_8_line_162 |  | 160 | 161 | 0.005588 | 0.125 | 0.08 | 261 | 0 | 0.364 | 1 | 1 | cs | TRUE
163 | LV_306-42_0_8_line_163 |  | 160 | 162 | 0.0024383 | 0.125 | 0.08 | 261 | 0 | 0.364 | 1 | 1 | cs | TRUE
164 | LV_306-42_0_8_line_164 |  | 161 | 163 | 0.00069263 | 0.125 | 0.08 | 261 | 0 | 0.364 | 1 | 1 | cs | TRUE
165 | LV_306-42_0_8_line_165 |  | 162 | 164 | 0.0060657 | 0.125 | 0.08 | 261 | 0 | 0.364 | 1 | 1 | cs | TRUE
166 | LV_306-42_0_8_line_166 |  | 163 | 165 | 0.0053711 | 0.125 | 0.08 | 261 | 0 | 0.364 | 1 | 1 | cs | TRUE
167 | LV_306-42_0_8_line_167 |  | 165 | 166 | 0.0045195 | 0.125 | 0.08 | 261 | 0 | 0.364 | 1 | 1 | cs | TRUE
168 | LV_306-42_0_8_line_168 |  | 166 | 167 | 0.0050954 | 0.125 | 0.08 | 261 | 0 | 0.364 | 1 | 1 | cs | TRUE

## trafo
| name | std_type | hv_bus | lv_bus | sn_mva | vn_hv_kv | vn_lv_kv | vk_percent | vkr_percent | pfe_kw | i0_percent | shift_degree | tap_side | tap_neutral | tap_min | tap_max | tap_step_percent | tap_step_degree | tap_pos | tap_phase_shifter | parallel | df | in_service
0 | LV_306-42_0_8_trafo_166 | 0.63 MVA 20/0.4 kV | 170 | 90 | 0.63 | 20 | 0.4 | 6 | 1.206 | 1.65 | 0.2619 | 150 | hv | 0 | -2 | 2 | 2.5 | 0 | 0 | FALSE | 1 | 1 | TRUE

## line_geodata
| x0 | y0 | x1 | y1 | x2 | y2 | x3 | y3 | x4 | y4 | x5 | y5
0 | 2590667.4783 | 1213803.8378 | 2590654.2006 | 1213797.722 | 2590640.9141 | 1213792.5144
1 | 2590667.5596 | 1213803.8752 | 2590667.4783 | 1213803.8378
2 | 2590638.0526 | 1213791.3928 | 2590640.9141 | 1213792.5144
3 | 2590667.5596 | 1213803.8752 | 2590688.062 | 1213813.3186
4 | 2590638.0526 | 1213791.3928 | 2590621.0668 | 1213784.7351
5 | 2590688.062 | 1213813.3186 | 2590717.6801 | 1213826.9607 | 2590719.0629 | 1213827.6599
6 | 2590554.4815 | 1213776.1573 | 2590579.507 | 1213776.0062 | 2590613.9447 | 1213781.9436 | 2590621.0668 | 1213784.7351
7 | 2590723.1799 | 1213829.7416 | 2590719.0629 | 1213827.6599
8 | 2590554.4815 | 1213776.1573 | 2590557.8904 | 1213791.1606
9 | 2590560.9767 | 1213804.7438 | 2590557.8904 | 1213791.1606
10 | 2590536.0606 | 1213641.5445 | 2590532.9695 | 1213636.869 | 2590513.8345 | 1213616.3215 | 2590513.8493 | 1213601.9134 | 2590510.9707 | 1213592.4349 | 2590504.052 | 1213583.6721
11 | 2590536.0606 | 1213641.5445 | 2590529.8042 | 1213643.6704
12 | 2590549.132 | 1213636.7876 | 2590536.0606 | 1213641.5445
13 | 2590529.8042 | 1213643.6704 | 2590528.7959 | 1213644.013
14 | 2590549.132 | 1213636.7876 | 2590553.2701 | 1213645.4858 | 2590556.993 | 1213651.0386 | 2590562.1275 | 1213655.8886
15 | 2590509.1957 | 1213645.8138 | 2590515.2568 | 1213645.9358 | 2590528.7959 | 1213644.013 | 2590528.7959 | 1213644.013
16 | 2590562.1275 | 1213655.8886 | 2590581.8691 | 1213663.3197
17 | 2590509.057 | 1213645.811 | 2590509.1957 | 1213645.8138
18 | 2590581.8691 | 1213663.3197 | 2590584.6502 | 1213664.3666
19 | 2590509.057 | 1213645.811 | 2590501.9571 | 1213645.6681 | 2590489.1405 | 1213643.5209 | 2590487.3553 | 1213642.9327
20 | 2590584.6502 | 1213664.3666 | 2590590.6132 | 1213666.6112
21 | 2590473.1756 | 1213841.42 | 2590471.843 | 1213834.6338 | 2590470.1194 | 1213826.6009
22 | 2590480.3035 | 1213872.2191 | 2590475.8174 | 1213854.8721 | 2590473.1756 | 1213841.42
23 | 2590469.5479 | 1213823.9374 | 2590470.1194 | 1213826.6009
24 | 2590480.3035 | 1213872.2191 | 2590513.6766 | 1213860.7397
25 | 2590464.5047 | 1213800.4334 | 2590469.5479 | 1213823.9374
26 | 2590534.7595 | 1213853.4878 | 2590513.6766 | 1213860.7397
27 | 2590462.1597 | 1213789.5042 | 2590464.5047 | 1213800.4334
28 | 2590534.7595 | 1213853.4878 | 2590539.6244 | 1213851.882
29 | 2590460.1728 | 1213780.2443 | 2590462.1597 | 1213789.5042
30 | 2590569.4502 | 1213842.0371 | 2590539.6244 | 1213851.882
31 | 2590460.1728 | 1213780.2443 | 2590471.4191 | 1213778.981 | 2590487.8397 | 1213778.7608
32 | 2590460.1728 | 1213780.2443 | 2590453.7983 | 1213774.1178
33 | 2590569.4502 | 1213842.0371 | 2590575.4538 | 1213853.6047
34 | 2590569.4502 | 1213842.0371 | 2590566.7522 | 1213830.1627
35 | 2590565.6549 | 1213825.3332 | 2590560.9767 | 1213804.7438
36 | 2590565.6549 | 1213825.3332 | 2590566.4611 | 1213828.8814
37 | 2590566.7522 | 1213830.1627 | 2590566.4611 | 1213828.8814
38 | 2590486.997 | 1213642.8147 | 2590487.3553 | 1213642.9327
39 | 2590464.1416 | 1213633.3702 | 2590476.2446 | 1213639.2726 | 2590486.997 | 1213642.8147
40 | 2590463.8015 | 1213633.2044 | 2590464.1416 | 1213633.3702
41 | 2590426.0429 | 1213772.2172 | 2590440.442 | 1213771.5157 | 2590453.7983 | 1213774.1178
42 | 2590426.0429 | 1213772.2172 | 2590390.8748 | 1213779.6895
43 | 2590426.0429 | 1213772.2172 | 2590424.0355 | 1213766.117 | 2590423.2979 | 1213765.0203
44 | 2590503.4543 | 1213778.5515 | 2590487.8397 | 1213778.7608
45 | 2590390.8748 | 1213779.6895 | 2590382.1333 | 1213781.9413
46 | 2590390.8748 | 1213779.6895 | 2590395.7877 | 1213794.7943
47 | 2590418.723 | 1213758.2187 | 2590423.2979 | 1213765.0203
48 | 2590503.4543 | 1213778.5515 | 2590509.8453 | 1213778.0794
49 | 2590367.2034 | 1213785.787 | 2590382.1333 | 1213781.9413
50 | 2590396.0003 | 1213795.4478 | 2590395.7877 | 1213794.7943
51 | 2590418.723 | 1213758.2187 | 2590416.626 | 1213755.1011
52 | 2590355.5573 | 1213760.7697 | 2590367.2034 | 1213785.787
53 | 2590396.0003 | 1213795.4478 | 2590404.0013 | 1213820.0468
54 | 2590416.626 | 1213755.1011 | 2590407.0402 | 1213740.8494
55 | 2590505.1097 | 1213728.2553 | 2590505.0709 | 1213721.657
56 | 2590505.0327 | 1213715.1757 | 2590505.0709 | 1213721.657
57 | 2590404.321 | 1213828.3395 | 2590404.321 | 1213828.3395 | 2590405.4541 | 1213824.5133 | 2590404.0013 | 1213820.0468
58 | 2590407.0402 | 1213740.8494 | 2590405.8546 | 1213739.0869 | 2590402.8027 | 1213734.9657
59 | 2590561.1166 | 1213745.7741 | 2590581.5539 | 1213740.294 | 2590596.3124 | 1213736.3349
60 | 2590599.1595 | 1213726.1246 | 2590596.3124 | 1213736.3349
61 | 2590599.1595 | 1213726.1246 | 2590614.7052 | 1213720.3856 | 2590619.537 | 1213719.4612
62 | 2590412.3639 | 1213675.8322 | 2590410.7231 | 1213677.0108
63 | 2590389.7951 | 1213691.4212 | 2590404.7355 | 1213681.3118 | 2590410.7231 | 1213677.0108
64 | 2590423.1172 | 1213668.1079 | 2590412.3639 | 1213675.8322
65 | 2590376.9678 | 1213700.1008 | 2590389.7951 | 1213691.4212
66 | 2590423.1172 | 1213668.1079 | 2590448.8461 | 1213683.0005
67 | 2590423.1172 | 1213668.1079 | 2590424.9917 | 1213648.416
68 | 2590376.9678 | 1213700.1008 | 2590381.9916 | 1213706.8631
69 | 2590451.1884 | 1213684.3563 | 2590448.8461 | 1213683.0005
70 | 2590381.7245 | 1213622.0826 | 2590424.9917 | 1213648.416
71 | 2590381.9916 | 1213706.8631 | 2590386.2472 | 1213712.6098
72 | 2590451.5727 | 1213684.5788 | 2590451.1884 | 1213684.3563
73 | 2590398.6266 | 1213595.707 | 2590393.702 | 1213603.2636 | 2590381.7245 | 1213622.0826
74 | 2590386.2472 | 1213712.6098 | 2590396.5204 | 1213726.4822
75 | 2590451.6207 | 1213684.6066 | 2590451.5727 | 1213684.5788
76 | 2590398.6266 | 1213595.707 | 2590418.5075 | 1213607.5591 | 2590442.4608 | 1213621.1734
77 | 2590396.5204 | 1213726.4822 | 2590402.8027 | 1213734.9657
78 | 2590395.2766 | 1213833.2009 | 2590395.4811 | 1213833.134
79 | 2590404.321 | 1213828.3395 | 2590402.1 | 1213830.9668 | 2590395.4811 | 1213833.134
80 | 2590442.4608 | 1213621.1734 | 2590446.8867 | 1213623.6889 | 2590461.5211 | 1213632.0923 | 2590463.8015 | 1213633.2044
81 | 2590451.6207 | 1213684.6066 | 2590458.1866 | 1213688.407 | 2590462.4235 | 1213692.4247 | 2590465.4691 | 1213696.3547
82 | 2590465.4691 | 1213696.3547 | 2590468.0529 | 1213699.6889
83 | 2590468.0529 | 1213699.6889 | 2590474.6163 | 1213708.1583
84 | 2590487.7579 | 1213709.2919 | 2590478.2865 | 1213709.2086 | 2590474.6163 | 1213708.1583 | 2590474.6163 | 1213708.1583
85 | 2590488.4652 | 1213709.2981 | 2590487.7579 | 1213709.2919
86 | 2590505.0327 | 1213715.1757 | 2590504.9989 | 1213709.4435
87 | 2590504.9989 | 1213709.4435 | 2590504.9989 | 1213709.4435 | 2590488.4652 | 1213709.2981
88 | 2590619.537 | 1213719.4612 | 2590620.0714 | 1213719.3589
89 | 2590590.6132 | 1213666.6112 | 2590591.2036 | 1213666.8334
90 | 2590624.7053 | 1213680.1465 | 2590611.9405 | 1213672.5076 | 2590600.7723 | 1213670.4352 | 2590591.2036 | 1213666.8334
91 | 2590614.0334 | 1213565.2218 | 2590630.9399 | 1213544.7135
92 | 2590614.0334 | 1213565.2218 | 2590621.9183 | 1213570.6234 | 2590629.6295 | 1213573.2576
93 | 2590630.9399 | 1213544.7135 | 2590635.4258 | 1213539.2719
94 | 2590629.6295 | 1213573.2576 | 2590629.67 | 1213573.2715
95 | 2590635.4258 | 1213539.2719 | 2590532.5886 | 1213441.8046
96 | 2590656.3341 | 1213523.498 | 2590646.7556 | 1213527.8267 | 2590639.4441 | 1213534.3975 | 2590635.4258 | 1213539.2719
97 | 2590639.7177 | 1213576.7038 | 2590629.67 | 1213573.2715
98 | 2590532.5886 | 1213441.8046 | 2590538.2638 | 1213428.3991 | 2590543.4302 | 1213420.8273
99 | 2590656.3341 | 1213523.498 | 2590669.846 | 1213523.2988 | 2590674.2985 | 1213524.5051
100 | 2590642.8024 | 1213587.8667 | 2590645.5981 | 1213578.7127 | 2590639.7177 | 1213576.7038
101 | 2590674.2985 | 1213524.5051 | 2590681.677 | 1213526.5041 | 2590685.9959 | 1213529.1209
102 | 2590691.7806 | 1213532.6256 | 2590685.9959 | 1213529.1209
103 | 2590697.6531 | 1213536.1836 | 2590691.7806 | 1213532.6256
104 | 2590697.6531 | 1213536.1836 | 2590715.726 | 1213547.1333
105 | 2590715.726 | 1213547.1333 | 2590722.4334 | 1213551.1971
106 | 2590751.2088 | 1213568.6313 | 2590722.4334 | 1213551.1971
107 | 2590751.2088 | 1213568.6313 | 2590758.4173 | 1213572.9987 | 2590772.6589 | 1213579.5069
108 | 2590735.181 | 1213659.2627 | 2590729.7231 | 1213675.1899 | 2590729.454 | 1213675.9751
109 | 2590725.2019 | 1213688.3821 | 2590729.454 | 1213675.9751
110 | 2590739.3477 | 1213647.1035 | 2590735.181 | 1213659.2627
111 | 2590725.2019 | 1213688.3821 | 2590744.4372 | 1213686.3064
112 | 2590725.2019 | 1213688.3821 | 2590703.9167 | 1213695.753 | 2590694.1103 | 1213704.7513 | 2590683.8785 | 1213708.8475 | 2590682.4081 | 1213709.0318
113 | 2590739.3477 | 1213647.1035 | 2590732.9485 | 1213644.8808
114 | 2590739.3477 | 1213647.1035 | 2590751.1976 | 1213651.2223
115 | 2590682.4081 | 1213709.0318 | 2590677.0218 | 1213709.7067
116 | 2590732.9485 | 1213644.8808 | 2590725.3586 | 1213642.2446
117 | 2590753.1678 | 1213651.9071 | 2590751.1976 | 1213651.2223
118 | 2590671.7811 | 1213710.3635 | 2590677.0218 | 1213709.7067
119 | 2590708.4428 | 1213636.3693 | 2590725.3586 | 1213642.2446
120 | 2590753.1678 | 1213651.9071 | 2590753.1681 | 1213651.9073
121 | 2590658.1817 | 1213712.0676 | 2590671.7811 | 1213710.3635
122 | 2590708.4428 | 1213636.3693 | 2590700.8912 | 1213633.7464
123 | 2590658.1817 | 1213712.0676 | 2590620.0714 | 1213719.3589
124 | 2590658.1817 | 1213712.0676 | 2590652.0328 | 1213705.9172
125 | 2590658.1817 | 1213712.0676 | 2590661.2549 | 1213715.0867 | 2590668.627 | 1213722.9461 | 2590675.3154 | 1213735.5871
126 | 2590709.8668 | 1213731.0539 | 2590711.3487 | 1213732.0729 | 2590721.799 | 1213731.0001
127 | 2590709.8668 | 1213731.0539 | 2590700.4607 | 1213724.5858 | 2590683.0458 | 1213732.205
128 | 2590732.2703 | 1213729.9252 | 2590721.799 | 1213731.0001
129 | 2590675.3154 | 1213735.5871 | 2590683.0458 | 1213732.205
130 | 2590732.2703 | 1213729.9252 | 2590739.2572 | 1213729.208
131 | 2590675.3154 | 1213735.5871 | 2590663.0646 | 1213740.6663
132 | 2590749.3065 | 1213728.1035 | 2590743.6834 | 1213728.7536 | 2590739.2572 | 1213729.208
133 | 2590663.0646 | 1213740.6663 | 2590658.6763 | 1213742.4857
134 | 2590655.5075 | 1213743.7994 | 2590658.6763 | 1213742.4857
135 | 2590652.0328 | 1213705.9172 | 2590648.129 | 1213702.0123
136 | 2590643.2147 | 1213748.896 | 2590655.5075 | 1213743.7994
137 | 2590624.7053 | 1213680.1465 | 2590628.5973 | 1213682.4756 | 2590648.129 | 1213702.0123
138 | 2590637.7557 | 1213602.71 | 2590639.3208 | 1213598.1066
139 | 2590637.7557 | 1213602.71 | 2590635.9576 | 1213607.9984
140 | 2590639.4702 | 1213597.6674 | 2590639.3208 | 1213598.1066
141 | 2590635.1062 | 1213610.5027 | 2590635.9576 | 1213607.9984
142 | 2590642.8024 | 1213587.8667 | 2590639.4702 | 1213597.6674
143 | 2590642.8024 | 1213587.8667 | 2590660.7596 | 1213594.6818
144 | 2590666.5184 | 1213596.8674 | 2590660.7596 | 1213594.6818
145 | 2590666.5184 | 1213596.8674 | 2590670.1572 | 1213598.2484
146 | 2590687.9568 | 1213605.0236 | 2590693.3565 | 1213607.0977
147 | 2590683.6135 | 1213603.3554 | 2590687.9568 | 1213605.0236
148 | 2590683.6135 | 1213603.3554 | 2590672.6067 | 1213599.178
149 | 2590683.6135 | 1213603.3554 | 2590678.0512 | 1213617.1691
150 | 2590672.6067 | 1213599.178 | 2590670.1572 | 1213598.2484
151 | 2590676.0183 | 1213622.2179 | 2590678.0512 | 1213617.1691
152 | 2590690.309 | 1213630.0709 | 2590695.3282 | 1213631.8142
153 | 2590675.1475 | 1213624.3805 | 2590690.309 | 1213630.0709
154 | 2590695.3282 | 1213631.8142 | 2590695.3515 | 1213631.8223
155 | 2590675.1475 | 1213624.3805 | 2590676.0183 | 1213622.2179
156 | 2590675.1475 | 1213624.3805 | 2590674.3162 | 1213626.8158
157 | 2590695.3515 | 1213631.8223 | 2590700.8912 | 1213633.7464
158 | 2590674.3162 | 1213626.8158 | 2590671.5418 | 1213634.9429
159 | 2590669.681 | 1213640.3936 | 2590671.5418 | 1213634.9429
160 | 2590643.2147 | 1213748.896 | 2590637.312 | 1213751.3433
161 | 2590622.194 | 1213758.6841 | 2590626.0025 | 1213756.0322 | 2590637.312 | 1213751.3433
162 | 2590662.8103 | 1213660.5199 | 2590664.6156 | 1213655.2316
163 | 2590662.8103 | 1213660.5199 | 2590662.0225 | 1213662.8275
164 | 2590664.8394 | 1213654.5761 | 2590664.6156 | 1213655.2316
165 | 2590660.0629 | 1213668.5679 | 2590662.0225 | 1213662.8275
166 | 2590664.8394 | 1213654.5761 | 2590666.5747 | 1213649.493
167 | 2590668.0348 | 1213645.2158 | 2590666.5747 | 1213649.493
168 | 2590669.681 | 1213640.3936 | 2590668.0348 | 1213645.2158

## bus_geodata
| x | y | coords
0 | 2590667.4783 | 1213803.8378
1 | 2590640.9141 | 1213792.5144
2 | 2590667.5596 | 1213803.8752
3 | 2590638.0526 | 1213791.3928
4 | 2590688.062 | 1213813.3186
5 | 2590621.0668 | 1213784.7351
6 | 2590719.0629 | 1213827.6599
7 | 2590554.4815 | 1213776.1573
8 | 2590723.1799 | 1213829.7416
9 | 2590557.8904 | 1213791.1606
10 | 2590504.052 | 1213583.6721
11 | 2590536.0606 | 1213641.5445
12 | 2590529.8042 | 1213643.6704
13 | 2590549.132 | 1213636.7876
14 | 2590528.7959 | 1213644.013
15 | 2590562.1275 | 1213655.8886
16 | 2590509.1957 | 1213645.8138
17 | 2590581.8691 | 1213663.3197
18 | 2590509.057 | 1213645.811
19 | 2590584.6502 | 1213664.3666
20 | 2590473.1756 | 1213841.42
21 | 2590470.1194 | 1213826.6009
22 | 2590480.3035 | 1213872.2191
23 | 2590469.5479 | 1213823.9374
24 | 2590513.6766 | 1213860.7397
25 | 2590464.5047 | 1213800.4334
26 | 2590534.7595 | 1213853.4878
27 | 2590462.1597 | 1213789.5042
28 | 2590539.6244 | 1213851.882
29 | 2590460.1728 | 1213780.2443
30 | 2590569.4502 | 1213842.0371
31 | 2590565.6549 | 1213825.3332
32 | 2590560.9767 | 1213804.7438
33 | 2590566.4611 | 1213828.8814
34 | 2590566.7522 | 1213830.1627
35 | 2590575.4538 | 1213853.6047
36 | 2590487.3553 | 1213642.9327
37 | 2590486.997 | 1213642.8147
38 | 2590464.1416 | 1213633.3702
39 | 2590453.7983 | 1213774.1178
40 | 2590426.0429 | 1213772.2172
41 | 2590487.8397 | 1213778.7608
42 | 2590390.8748 | 1213779.6895
43 | 2590423.2979 | 1213765.0203
44 | 2590503.4543 | 1213778.5515
45 | 2590382.1333 | 1213781.9413
46 | 2590395.7877 | 1213794.7943
47 | 2590418.723 | 1213758.2187
48 | 2590509.8453 | 1213778.0794
49 | 2590367.2034 | 1213785.787
50 | 2590396.0003 | 1213795.4478
51 | 2590416.626 | 1213755.1011
52 | 2590505.1097 | 1213728.2553
53 | 2590505.0709 | 1213721.657
54 | 2590355.5573 | 1213760.7697
55 | 2590404.0013 | 1213820.0468
56 | 2590407.0402 | 1213740.8494
57 | 2590561.1166 | 1213745.7741
58 | 2590596.3124 | 1213736.3349
59 | 2590599.1595 | 1213726.1246
60 | 2590410.7231 | 1213677.0108
61 | 2590412.3639 | 1213675.8322
62 | 2590389.7951 | 1213691.4212
63 | 2590423.1172 | 1213668.1079
64 | 2590376.9678 | 1213700.1008
65 | 2590448.8461 | 1213683.0005
66 | 2590424.9917 | 1213648.416
67 | 2590381.9916 | 1213706.8631
68 | 2590451.1884 | 1213684.3563
69 | 2590381.7245 | 1213622.0826
70 | 2590386.2472 | 1213712.6098
71 | 2590451.5727 | 1213684.5788
72 | 2590398.6266 | 1213595.707
73 | 2590396.5204 | 1213726.4822
74 | 2590395.2766 | 1213833.2009
75 | 2590395.4811 | 1213833.134
76 | 2590404.321 | 1213828.3395
77 | 2590463.8015 | 1213633.2044
78 | 2590442.4608 | 1213621.1734
79 | 2590451.6207 | 1213684.6066
80 | 2590402.8027 | 1213734.9657
81 | 2590465.4691 | 1213696.3547
82 | 2590468.0529 | 1213699.6889
83 | 2590474.6163 | 1213708.1583
84 | 2590487.7579 | 1213709.2919
85 | 2590505.0327 | 1213715.1757
86 | 2590504.9989 | 1213709.4435
87 | 2590488.4652 | 1213709.2981
88 | 2590619.537 | 1213719.4612
89 | 2590590.6132 | 1213666.6112
90 | 2590591.2036 | 1213666.8334
91 | 2590614.0334 | 1213565.2218
92 | 2590630.9399 | 1213544.7135
93 | 2590629.6295 | 1213573.2576
94 | 2590635.4258 | 1213539.2719
95 | 2590629.67 | 1213573.2715
96 | 2590532.5886 | 1213441.8046
97 | 2590656.3341 | 1213523.498
98 | 2590639.7177 | 1213576.7038
99 | 2590685.996 | 1213529.1209
100 | 2590674.2985 | 1213524.5051
101 | 2590691.7806 | 1213532.6256
102 | 2590697.6531 | 1213536.1836
103 | 2590715.726 | 1213547.1333
104 | 2590722.4334 | 1213551.1971
105 | 2590543.4302 | 1213420.8273
106 | 2590751.2088 | 1213568.6313
107 | 2590729.454 | 1213675.9751
108 | 2590735.181 | 1213659.2627
109 | 2590725.2019 | 1213688.3821
110 | 2590739.3477 | 1213647.1035
111 | 2590744.4372 | 1213686.3064
112 | 2590682.4081 | 1213709.0318
113 | 2590732.9485 | 1213644.8808
114 | 2590751.1976 | 1213651.2223
115 | 2590677.0218 | 1213709.7067
116 | 2590725.3586 | 1213642.2446
117 | 2590753.1678 | 1213651.9071
118 | 2590671.7811 | 1213710.3635
119 | 2590708.4428 | 1213636.3693
120 | 2590753.1681 | 1213651.9073
121 | 2590658.1817 | 1213712.0676
122 | 2590709.8668 | 1213731.0539
123 | 2590721.799 | 1213731.0001
124 | 2590683.0458 | 1213732.205
125 | 2590732.2703 | 1213729.9252
126 | 2590675.3154 | 1213735.5871
127 | 2590739.2572 | 1213729.208
128 | 2590663.0646 | 1213740.6663
129 | 2590749.3065 | 1213728.1035
130 | 2590658.6763 | 1213742.4857
131 | 2590620.0714 | 1213719.3589
132 | 2590652.0328 | 1213705.9172
133 | 2590655.5075 | 1213743.7994
134 | 2590648.129 | 1213702.0123
135 | 2590637.7557 | 1213602.71
136 | 2590639.3208 | 1213598.1066
137 | 2590635.9576 | 1213607.9984
138 | 2590639.4702 | 1213597.6674
139 | 2590635.1062 | 1213610.5027
140 | 2590642.8024 | 1213587.8667
141 | 2590660.7596 | 1213594.6818
142 | 2590666.5185 | 1213596.8674
143 | 2590687.9568 | 1213605.0236
144 | 2590693.3565 | 1213607.0977
145 | 2590683.6135 | 1213603.3553
146 | 2590672.6067 | 1213599.178
147 | 2590678.0512 | 1213617.1691
148 | 2590690.309 | 1213630.0709
149 | 2590695.3282 | 1213631.8142
150 | 2590675.1475 | 1213624.3805
151 | 2590670.1572 | 1213598.2484
152 | 2590676.0183 | 1213622.2179
153 | 2590695.3515 | 1213631.8223
154 | 2590674.3162 | 1213626.8158
155 | 2590700.8912 | 1213633.7464
156 | 2590671.5418 | 1213634.9429
157 | 2590643.2147 | 1213748.896
158 | 2590637.312 | 1213751.3433
159 | 2590622.194 | 1213758.6841
160 | 2590662.8103 | 1213660.5199
161 | 2590664.6156 | 1213655.2316
162 | 2590662.0225 | 1213662.8275
163 | 2590664.8394 | 1213654.5761
164 | 2590660.0629 | 1213668.5679
165 | 2590666.5747 | 1213649.493
166 | 2590668.0348 | 1213645.2158
167 | 2590669.681 | 1213640.3936
168 | 2590772.6589 | 1213579.5069
169 | 2590624.7053 | 1213680.1465
170 | 2590549.132 | 1213636.7876

## line_std_types
| c_nf_per_km | r_ohm_per_km | x_ohm_per_km | max_i_ka | type | q_mm2 | alpha | voltage_rating
NAYY 4x50 SE | 210 | 0.642 | 0.083 | 0.142 | cs | 50 | 0.00403 | LV
NAYY 4x120 SE | 264 | 0.225 | 0.08 | 0.242 | cs | 120 | 0.00403 | LV
NAYY 4x150 SE | 261 | 0.208 | 0.08 | 0.27 | cs | 150 | 0.00403 | LV
NA2XS2Y 1x95 RM/25 12/20 kV | 216 | 0.313 | 0.132 | 0.252 | cs | 95 | 0.00403 | MV
NA2XS2Y 1x185 RM/25 12/20 kV | 273 | 0.161 | 0.117 | 0.362 | cs | 185 | 0.00403 | MV
NA2XS2Y 1x240 RM/25 12/20 kV | 304 | 0.122 | 0.112 | 0.421 | cs | 240 | 0.00403 | MV
NA2XS2Y 1x95 RM/25 6/10 kV | 315 | 0.313 | 0.123 | 0.249 | cs | 95 | 0.00403 | MV
NA2XS2Y 1x185 RM/25 6/10 kV | 406 | 0.161 | 0.11 | 0.358 | cs | 185 | 0.00403 | MV
NA2XS2Y 1x240 RM/25 6/10 kV | 456 | 0.122 | 0.105 | 0.416 | cs | 240 | 0.00403 | MV
NA2XS2Y 1x150 RM/25 12/20 kV | 250 | 0.206 | 0.116 | 0.319 | cs | 150 | 0.00403 | MV
NA2XS2Y 1x120 RM/25 12/20 kV | 230 | 0.253 | 0.119 | 0.283 | cs | 120 | 0.00403 | MV
NA2XS2Y 1x70 RM/25 12/20 kV | 190 | 0.443 | 0.132 | 0.22 | cs | 70 | 0.00403 | MV
NA2XS2Y 1x150 RM/25 6/10 kV | 360 | 0.206 | 0.11 | 0.315 | cs | 150 | 0.00403 | MV
NA2XS2Y 1x120 RM/25 6/10 kV | 340 | 0.253 | 0.113 | 0.28 | cs | 120 | 0.00403 | MV
NA2XS2Y 1x70 RM/25 6/10 kV | 280 | 0.443 | 0.123 | 0.217 | cs | 70 | 0.00403 | MV
N2XS(FL)2Y 1x120 RM/35 64/110 kV | 112 | 0.153 | 0.166 | 0.366 | cs | 120 | 0.00393 | HV
N2XS(FL)2Y 1x185 RM/35 64/110 kV | 125 | 0.099 | 0.156 | 0.457 | cs | 185 | 0.00393 | HV
N2XS(FL)2Y 1x240 RM/35 64/110 kV | 135 | 0.075 | 0.149 | 0.526 | cs | 240 | 0.00393 | HV
N2XS(FL)2Y 1x300 RM/35 64/110 kV | 144 | 0.06 | 0.144 | 0.588 | cs | 300 | 0.00393 | HV
15-AL1/3-ST1A 0.4 | 11 | 1.8769 | 0.35 | 0.105 | ol | 16 | 0.00403 | LV
24-AL1/4-ST1A 0.4 | 11.25 | 1.2012 | 0.335 | 0.14 | ol | 24 | 0.00403 | LV
48-AL1/8-ST1A 0.4 | 12.2 | 0.5939 | 0.3 | 0.21 | ol | 48 | 0.00403 | LV
94-AL1/15-ST1A 0.4 | 13.2 | 0.306 | 0.29 | 0.35 | ol | 94 | 0.00403 | LV
34-AL1/6-ST1A 10.0 | 9.7 | 0.8342 | 0.36 | 0.17 | ol | 34 | 0.00403 | MV
48-AL1/8-ST1A 10.0 | 10.1 | 0.5939 | 0.35 | 0.21 | ol | 48 | 0.00403 | MV
70-AL1/11-ST1A 10.0 | 10.4 | 0.4132 | 0.339 | 0.29 | ol | 70 | 0.00403 | MV
94-AL1/15-ST1A 10.0 | 10.75 | 0.306 | 0.33 | 0.35 | ol | 94 | 0.00403 | MV
122-AL1/20-ST1A 10.0 | 11.1 | 0.2376 | 0.323 | 0.41 | ol | 122 | 0.00403 | MV
149-AL1/24-ST1A 10.0 | 11.25 | 0.194 | 0.315 | 0.47 | ol | 149 | 0.00403 | MV
34-AL1/6-ST1A 20.0 | 9.15 | 0.8342 | 0.382 | 0.17 | ol | 34 | 0.00403 | MV
48-AL1/8-ST1A 20.0 | 9.5 | 0.5939 | 0.372 | 0.21 | ol | 48 | 0.00403 | MV
70-AL1/11-ST1A 20.0 | 9.7 | 0.4132 | 0.36 | 0.29 | ol | 70 | 0.00403 | MV
94-AL1/15-ST1A 20.0 | 10 | 0.306 | 0.35 | 0.35 | ol | 94 | 0.00403 | MV
122-AL1/20-ST1A 20.0 | 10.3 | 0.2376 | 0.344 | 0.41 | ol | 122 | 0.00403 | MV
149-AL1/24-ST1A 20.0 | 10.5 | 0.194 | 0.337 | 0.47 | ol | 149 | 0.00403 | MV
184-AL1/30-ST1A 20.0 | 10.75 | 0.1571 | 0.33 | 0.535 | ol | 184 | 0.00403 | MV
243-AL1/39-ST1A 20.0 | 11 | 0.1188 | 0.32 | 0.645 | ol | 243 | 0.00403 | MV
48-AL1/8-ST1A 110.0 | 8 | 0.5939 | 0.46 | 0.21 | ol | 48 | 0.00403 | HV
70-AL1/11-ST1A 110.0 | 8.4 | 0.4132 | 0.45 | 0.29 | ol | 70 | 0.00403 | HV
94-AL1/15-ST1A 110.0 | 8.65 | 0.306 | 0.44 | 0.35 | ol | 94 | 0.00403 | HV
122-AL1/20-ST1A 110.0 | 8.5 | 0.2376 | 0.43 | 0.41 | ol | 122 | 0.00403 | HV
149-AL1/24-ST1A 110.0 | 8.75 | 0.194 | 0.41 | 0.47 | ol | 149 | 0.00403 | HV
184-AL1/30-ST1A 110.0 | 8.8 | 0.1571 | 0.4 | 0.535 | ol | 184 | 0.00403 | HV
243-AL1/39-ST1A 110.0 | 9 | 0.1188 | 0.39 | 0.645 | ol | 243 | 0.00403 | HV
305-AL1/39-ST1A 110.0 | 9.2 | 0.0949 | 0.38 | 0.74 | ol | 305 | 0.00403 | HV
490-AL1/64-ST1A 110.0 | 9.75 | 0.059 | 0.37 | 0.96 | ol | 490 | 0.00403 | HV
679-AL1/86-ST1A 110.0 | 9.95 | 0.042 | 0.36 | 1.15 | ol | 679 | 0.00403 | HV
490-AL1/64-ST1A 220.0 | 10 | 0.059 | 0.285 | 0.96 | ol | 490 | 0.00403 | HV
679-AL1/86-ST1A 220.0 | 11.7 | 0.042 | 0.275 | 1.15 | ol | 679 | 0.00403 | HV
490-AL1/64-ST1A 380.0 | 11 | 0.059 | 0.253 | 0.96 | ol | 490 | 0.00403 | HV
679-AL1/86-ST1A 380.0 | 14.6 | 0.042 | 0.25 | 1.15 | ol | 679 | 0.00403 | HV

## trafo_std_types
| i0_percent | pfe_kw | vkr_percent | sn_mva | vn_lv_kv | vn_hv_kv | vk_percent | shift_degree | vector_group | tap_side | tap_neutral | tap_min | tap_max | tap_step_degree | tap_step_percent | tap_phase_shifter
160 MVA 380/110 kV | 0.06 | 60 | 0.25 | 160 | 110 | 380 | 12.2 | 0 | Yy0 | hv | 0 | -9 | 9 | 0 | 1.5 | FALSE
100 MVA 220/110 kV | 0.06 | 55 | 0.26 | 100 | 110 | 220 | 12 | 0 | Yy0 | hv | 0 | -9 | 9 | 0 | 1.5 | FALSE
63 MVA 110/20 kV | 0.04 | 22 | 0.32 | 63 | 20 | 110 | 18 | 150 | YNd5 | hv | 0 | -9 | 9 | 0 | 1.5 | FALSE
40 MVA 110/20 kV | 0.05 | 18 | 0.34 | 40 | 20 | 110 | 16.2 | 150 | YNd5 | hv | 0 | -9 | 9 | 0 | 1.5 | FALSE
25 MVA 110/20 kV | 0.07 | 14 | 0.41 | 25 | 20 | 110 | 12 | 150 | YNd5 | hv | 0 | -9 | 9 | 0 | 1.5 | FALSE
63 MVA 110/10 kV | 0.04 | 22 | 0.32 | 63 | 10 | 110 | 18 | 150 | YNd5 | hv | 0 | -9 | 9 | 0 | 1.5 | FALSE
40 MVA 110/10 kV | 0.05 | 18 | 0.34 | 40 | 10 | 110 | 16.2 | 150 | YNd5 | hv | 0 | -9 | 9 | 0 | 1.5 | FALSE
25 MVA 110/10 kV | 0.07 | 14 | 0.41 | 25 | 10 | 110 | 12 | 150 | YNd5 | hv | 0 | -9 | 9 | 0 | 1.5 | FALSE
0.25 MVA 20/0.4 kV | 0.32 | 0.8 | 1.44 | 0.25 | 0.4 | 20 | 6 | 150 | Yzn5 | hv | 0 | -2 | 2 | 0 | 2.5 | FALSE
0.4 MVA 20/0.4 kV | 0.3375 | 1.35 | 1.425 | 0.4 | 0.4 | 20 | 6 | 150 | Dyn5 | hv | 0 | -2 | 2 | 0 | 2.5 | FALSE
0.63 MVA 20/0.4 kV | 0.2619 | 1.65 | 1.206 | 0.63 | 0.4 | 20 | 6 | 150 | Dyn5 | hv | 0 | -2 | 2 | 0 | 2.5 | FALSE
0.25 MVA 10/0.4 kV | 0.24 | 0.6 | 1.2 | 0.25 | 0.4 | 10 | 4 | 150 | Dyn5 | hv | 0 | -2 | 2 | 0 | 2.5 | FALSE
0.4 MVA 10/0.4 kV | 0.2375 | 0.95 | 1.325 | 0.4 | 0.4 | 10 | 4 | 150 | Dyn5 | hv | 0 | -2 | 2 | 0 | 2.5 | FALSE
0.63 MVA 10/0.4 kV | 0.1873 | 1.18 | 1.0794 | 0.63 | 0.4 | 10 | 4 | 150 | Dyn5 | hv | 0 | -2 | 2 | 0 | 2.5 | FALSE

## trafo3w_std_types
| sn_hv_mva | sn_mv_mva | sn_lv_mva | vn_hv_kv | vn_mv_kv | vn_lv_kv | vk_hv_percent | vk_mv_percent | vk_lv_percent | vkr_hv_percent | vkr_mv_percent | vkr_lv_percent | pfe_kw | i0_percent | shift_mv_degree | shift_lv_degree | vector_group | tap_side | tap_neutral | tap_min | tap_max | tap_step_percent
63/25/38 MVA 110/20/10 kV | 63 | 25 | 38 | 110 | 20 | 10 | 10.4 | 10.4 | 10.4 | 0.28 | 0.32 | 0.35 | 35 | 0.89 | 0 | 0 | YN0yn0yn0 | hv | 0 | -10 | 10 | 1.2
63/25/38 MVA 110/10/10 kV | 63 | 25 | 38 | 110 | 10 | 10 | 10.4 | 10.4 | 10.4 | 0.28 | 0.32 | 0.35 | 35 | 0.89 | 0 | 0 | YN0yn0yn0 | hv | 0 | -10 | 10 | 1.2

## fuse_std_types
| fuse_type | i_rated_a | t_avg | t_min | t_total | x_avg | x_min | x_total
HV 100A | HV 100A | 100 | 0 | [10.0, 3.64, 0.854, 0.281, 0.1, 0.0531, 0.022, 0.01] | [10.0, 4.267, 1.21, 0.403, 0.1, 0.058, 0.022, 0.01] | 0 | [300.0, 350.0, 450.0, 550.0, 700.0, 850.0, 1200.0, 1752.0] | [600.0, 700.0, 900.0, 1150.0, 1665.0, 2000.0, 3000.0, 4313.0]
HV 10A | HV 10A | 10 | 0 | [10.0, 1675.0, 0.344, 0.156, 0.1, 0.0417, 0.0171, 0.01] | [10.0, 1.3, 0.3, 0.155, 0.1, 0.0555, 0.023, 0.01] | 0 | [30.0, 32.0, 35.0, 37.0, 39.0, 50.0, 70.0, 88.0] | [60.0, 70.0, 80.0, 87.0, 94.0, 110.0, 150.0, 216.0]
HV 125A | HV 125A | 125 | 0 | [10.0, 1.82, 0.344, 0.1, 0.0467, 0.0269, 0.01] | [10.0, 2.478, 0.426, 0.1, 0.0427, 0.0211, 0.01] | 0 | [375.0, 500.0, 700.0, 925.0, 1200.0, 1500.0, 2341.0] | [750.0, 1000.0, 1500.0, 2200.0, 3000.0, 4000.0, 5765.0]
HV 160A | HV 160A | 160 | 0 | [10.0, 4.15, 1.03, 0.198, 0.1, 0.051, 0.0172, 0.01] | [10.0, 2.3, 0.734, 0.274, 0.1, 0.046, 0.0177, 0.01] | 0 | [480.0, 550.0, 700.0, 1000.0, 1260.0, 1600.0, 2500.0, 3227.0] | [960.0, 1300.0, 1700.0, 2200.0, 2996.0, 4000.0, 6000.0, 7946.0]
HV 16A | HV 16A | 16 | 0 | [10.0, 0.352, 0.164, 0.1, 0.0649, 0.0342, 0.01] | [10.0, 2.34, 0.722, 0.181, 0.1, 0.055, 0.0296, 0.01] | 0 | [48.0, 60.0, 65.0, 71.0, 80.0, 100.0, 162.0] | [96.0, 110.0, 125.0, 150.0, 168.0, 200.0, 250.0, 398.0]
HV 200A | HV 200A | 200 | 0 | [10.0, 4.267, 1.21, 0.403, 0.1, 0.058, 0.022, 0.01] | [10.0, 3.73, 1.654, 0.328, 0.1, 0.0531, 0.019, 0.01] | 0 | [600.0, 700.0, 900.0, 1150.0, 1665.0, 2000.0, 3000.0, 4313.0] | [1200.0, 1500.0, 1800.0, 2700.0, 3960.0, 5000.0, 7500.0, 10620.0]
HV 20A | HV 20A | 20 | 0 | [10.0, 1.3, 0.3, 0.155, 0.1, 0.0555, 0.023, 0.01] | [10.0, 1.3, 0.161, 0.1, 0.0611, 0.0399, 0.0141, 0.01] | 0 | [60.0, 70.0, 80.0, 87.0, 94.0, 110.0, 150.0, 216.0] | [120.0, 150.0, 200.0, 223.0, 260.0, 300.0, 450.0, 532.0]
HV 25A | HV 25A | 25 | 0 | [10.0, 2.512, 0.833, 0.299, 0.1, 0.0372, 0.0223, 0.01] | [10.0, 3.125, 0.597, 0.198, 0.1, 0.0378, 0.022, 0.01] | 0 | [75.0, 82.0, 90.0, 100.0, 124.0, 170.0, 200.0, 289.0] | [150.0, 170.0, 210.0, 250.0, 294.0, 400.0, 500.0, 711.0]
HV 31.5A | HV 31.5A | 31.5 | 0 | [10.0, 2.34, 0.722, 0.181, 0.1, 0.055, 0.0296, 0.01] | [10.0, 2.84, 0.368, 0.164, 0.1, 0.0621, 0.0378, 0.0195, 0.01] | 0 | [95.0, 110.0, 125.0, 150.0, 165.0, 200.0, 250.0, 390.0] | [189.0, 220.0, 300.0, 350.0, 393.0, 450.0, 530.0, 700.0, 960.0]
HV 40A | HV 40A | 40 | 0 | [10.0, 1.3, 0.161, 0.1, 0.0611, 0.0399, 0.0141, 0.01] | [10.0, 2.05, 0.369, 0.198, 0.1, 0.051, 0.0298, 0.01] | 0 | [120.0, 150.0, 200.0, 223.0, 260.0, 300.0, 450.0, 532.0] | [240.0, 300.0, 400.0, 450.0, 530.0, 650.0, 800.0, 1311.0]
HV 50A | HV 50A | 50 | 0 | [10.0, 3.215, 0.597, 0.198, 0.1, 0.0378, 0.022, 0.01] | [10.0, 3.64, 0.854, 0.281, 0.1, 0.0531, 0.022, 0.01] | 0 | [150.0, 170.0, 210.0, 250.0, 294.0, 400.0, 500.0, 711.0] | [300.0, 350.0, 450.0, 550.0, 700.0, 850.0, 1200.0, 1752.0]
HV 6.3A | HV 6.3A | 6.3 | 0 | [10.0, 1.39, 0.344, 0.168, 0.1, 0.056, 0.0263, 0.01] | [10.0, 1.711, 0.516, 0.198, 0.1, 0.0634, 0.0303, 0.01] | 0 | [19.0, 19.5, 20.4, 20.8, 22.0, 25.0, 32.0, 48.0] | [38.0, 40.0, 43.0, 48.0, 53.0, 60.0, 75.0, 118.0]
HV 63A | HV 63A | 63 | 0 | [10.0, 2.84, 0.368, 0.164, 0.1, 0.0621, 0.0378, 0.0195, 0.01] | [10.0, 1.82, 0.344, 0.1, 0.0467, 0.0269, 0.01] | 0 | [189.0, 220.0, 300.0, 350.0, 393.0, 450.0, 530.0, 700.0, 961.0] | [378.0, 500.0, 700.0, 934.0, 1200.0, 1500.0, 2366.0]
HV 80A | HV 80A | 80 | 0 | [10.0, 2.05, 0.369, 0.198, 0.1, 0.051, 0.0298, 0.01] | [10.0, 4.15, 1.03, 0.198, 0.1, 0.051, 0.0172, 0.01] | 0 | [240.0, 300.0, 400.0, 450.0, 530.0, 650.0, 800.0, 1311.0] | [480.0, 550.0, 700.0, 1000.0, 1260.0, 1600.0, 2500.0, 3227.0]
Siemens NH-1-100 | Siemens NH-1-100 | 100 | [5400.0, 2000.0, 400.0, 20.0, 1.0, 0.2, 0.012, 0.004] | 0 | 0 | [150.0, 190.0, 250.0, 430.0, 900.0, 1250.0, 2700.0, 3600.0] | 0 | 0
Siemens NH-1-125 | Siemens NH-1-125 | 125 | [4800.0, 120.0, 7.0, 0.1, 0.004] | 0 | 0 | [180.0, 400.0, 740.0, 2000.0, 4250.0] | 0 | 0
Siemens NH-1-16 | Siemens NH-1-16 | 16 | [4000.0, 400.0, 2.0, 0.1, 0.04, 0.01] | 0 | 0 | [26.0, 35.0, 75.0, 150.0, 200.0, 300.0] | 0 | 0
Siemens NH-1-160 | Siemens NH-1-160 | 160 | [4800.0, 120.0, 7.0, 0.1, 0.004] | 0 | 0 | [210.0, 500.0, 900.0, 2300.0, 5000.0] | 0 | 0
Siemens NH-1-25 | Siemens NH-1-25 | 25 | [4000.0, 1000.0, 10.0, 0.2, 0.02, 0.01] | 0 | 0 | [40.0, 50.0, 100.0, 210.0, 400.0, 500.0] | 0 | 0
Siemens NH-1-50 | Siemens NH-1-50 | 50 | [4000.0, 40.0, 4.0, 1.0, 0.02, 0.01] | 0 | 0 | [86.0, 200.0, 300.0, 400.0, 1000.0, 1280.0] | 0 | 0
Siemens NH-1-63 | Siemens NH-1-63 | 63 | [4000.0, 100.0, 10.0, 2.0, 0.04, 0.01] | 0 | 0 | [100.0, 200.0, 300.0, 400.0, 1000.0, 1500.0] | 0 | 0
Siemens NH-1-80 | Siemens NH-1-80 | 80 | [4800.0, 120.0, 7.0, 0.1, 0.01] | 0 | 0 | [150.58, 250.0, 450.0, 1150.0, 2470.0] | 0 | 0
Siemens NH-2-1000 | Siemens NH-2-1000 | 1000 | [4800.0, 120.0, 7.0, 0.1, 0.004] | 0 | 0 | [1900.0, 3500.0, 8400.0, 24000.0, 52000.0] | 0 | 0
Siemens NH-2-200 | Siemens NH-2-200 | 200 | [4800.0, 120.0, 7.0, 0.1, 0.004] | 0 | 0 | [280.0, 650.0, 1200.0, 3000.0, 7000.0] | 0 | 0
Siemens NH-2-224 | Siemens NH-2-224 | 224 | [4800.0, 120.0, 7.0, 0.2, 0.04, 0.004] | 0 | 0 | [400.0, 750.0, 1453.0, 3025.0, 4315.0, 7600.0] | 0 | 0
Siemens NH-2-250 | Siemens NH-2-250 | 250 | [4800.0, 120.0, 7.0, 0.1, 0.004] | 0 | 0 | [450.0, 800.0, 1650.0, 4000.0, 8500.0] | 0 | 0
Siemens NH-2-315 | Siemens NH-2-315 | 315 | [4800.0, 120.0, 7.0, 0.1, 0.004] | 0 | 0 | [550.0, 920.0, 1900.0, 5000.0, 11000.0] | 0 | 0
Siemens NH-2-355 | Siemens NH-2-355 | 355 | [4800.0, 120.0, 6.0, 0.1, 0.004] | 0 | 0 | [650.0, 1116.27, 2350.0, 5840.0, 12790.0] | 0 | 0
Siemens NH-2-400 | Siemens NH-2-400 | 400 | [4800.0, 120.0, 7.0, 0.1, 0.004] | 0 | 0 | [720.0, 1350.0, 2800.0, 6500.0, 15000.0] | 0 | 0
Siemens NH-2-425 | Siemens NH-2-425 | 425 | [4800.0, 120.0, 7.0, 0.1, 0.004] | 0 | 0 | [850.0, 1500.0, 3050.0, 7500.0, 16500.0] | 0 | 0
Siemens NH-2-630 | Siemens NH-2-630 | 630 | [4800.0, 120.0, 7.0, 0.1, 0.004] | 0 | 0 | [1200.0, 2000.0, 4800.0, 12000.0, 26000.0] | 0 | 0

## dtypes
| element | column | dtype
0 | bus | name | object
1 | bus | vn_kv | float64
2 | bus | type | object
3 | bus | zone | object
4 | bus | in_service | bool
5 | load | name | object
6 | load | bus | uint32
7 | load | p_mw | float64
8 | load | q_mvar | float64
9 | load | const_z_percent | float64
10 | load | const_i_percent | float64
11 | load | sn_mva | float64
12 | load | scaling | float64
13 | load | in_service | bool
14 | load | type | object
15 | ext_grid | name | object
16 | ext_grid | bus | uint32
17 | ext_grid | vm_pu | float64
18 | ext_grid | va_degree | float64
19 | ext_grid | slack_weight | float64
20 | ext_grid | in_service | bool
21 | line | name | object
22 | line | std_type | object
23 | line | from_bus | uint32
24 | line | to_bus | uint32
25 | line | length_km | float64
26 | line | r_ohm_per_km | float64
27 | line | x_ohm_per_km | float64
28 | line | c_nf_per_km | float64
29 | line | g_us_per_km | float64
30 | line | max_i_ka | float64
31 | line | df | float64
32 | line | parallel | uint32
33 | line | type | object
34 | line | in_service | bool
35 | trafo | name | object
36 | trafo | std_type | object
37 | trafo | hv_bus | uint32
38 | trafo | lv_bus | uint32
39 | trafo | sn_mva | float64
40 | trafo | vn_hv_kv | float64
41 | trafo | vn_lv_kv | float64
42 | trafo | vk_percent | float64
43 | trafo | vkr_percent | float64
44 | trafo | pfe_kw | float64
45 | trafo | i0_percent | float64
46 | trafo | shift_degree | float64
47 | trafo | tap_side | object
48 | trafo | tap_neutral | int32
49 | trafo | tap_min | int32
50 | trafo | tap_max | int32
51 | trafo | tap_step_percent | float64
52 | trafo | tap_step_degree | float64
53 | trafo | tap_pos | int32
54 | trafo | tap_phase_shifter | bool
55 | trafo | parallel | uint32
56 | trafo | df | float64
57 | trafo | in_service | bool
58 | line_geodata | coords | object
59 | bus_geodata | x | float64
60 | bus_geodata | y | float64
61 | bus_geodata | coords | object

## parameters
| version | format_version | converged | OPF_converged | name | f_hz | sn_mva
0 | 2.14.6 | 2.14.0 | FALSE | FALSE |  | 50 | 1