## bus
| name | vn_kv | type | zone | in_service
0 | bus_LV_306-46_0_2_node_0 | 0.4 | n |  | TRUE
1 | bus_LV_306-46_0_2_node_1 | 0.4 | n |  | TRUE
2 | bus_LV_306-46_0_2_node_2 | 0.4 | n |  | TRUE
3 | bus_LV_306-46_0_2_node_3 | 0.4 | n |  | TRUE
4 | bus_LV_306-46_0_2_node_4 | 0.4 | n |  | TRUE
5 | bus_LV_306-46_0_2_node_5 | 0.4 | n |  | TRUE
6 | bus_LV_306-46_0_2_node_61 | 0.4 | n |  | TRUE
7 | bus_LV_306-46_0_2_node_34 | 0.4 | n |  | TRUE
8 | bus_LV_306-46_0_2_node_49 | 0.4 | n |  | TRUE
9 | bus_LV_306-46_0_2_node_62 | 0.4 | n |  | TRUE
10 | bus_LV_306-46_0_2_node_35 | 0.4 | n |  | TRUE
11 | bus_LV_306-46_0_2_node_50 | 0.4 | n |  | TRUE
12 | bus_LV_306-46_0_2_node_6 | 0.4 | n |  | TRUE
13 | bus_LV_306-46_0_2_node_7 | 0.4 | n |  | TRUE
14 | bus_LV_306-46_0_2_node_8 | 0.4 | n |  | TRUE
15 | bus_LV_306-46_0_2_node_9 | 0.4 | n |  | TRUE
16 | bus_LV_306-46_0_2_node_10 | 0.4 | n |  | TRUE
17 | bus_LV_306-46_0_2_node_68 | 0.4 | n |  | TRUE
18 | bus_LV_306-46_0_2_node_38 | 0.4 | n |  | TRUE
19 | bus_LV_306-46_0_2_node_66 | 0.4 | n |  | TRUE
20 | bus_LV_306-46_0_2_node_71 | 0.4 | n |  | TRUE
21 | bus_LV_306-46_0_2_node_70 | 0.4 | n |  | TRUE
22 | bus_LV_306-46_0_2_node_69 | 0.4 | n |  | TRUE
23 | bus_LV_306-46_0_2_node_40 | 0.4 | n |  | TRUE
24 | bus_LV_306-46_0_2_node_37 | 0.4 | n |  | TRUE
25 | bus_LV_306-46_0_2_node_67 | 0.4 | n |  | TRUE
26 | bus_LV_306-46_0_2_node_54 | 0.4 | n |  | TRUE
27 | bus_LV_306-46_0_2_node_11 | 0.4 | n |  | TRUE
28 | bus_LV_306-46_0_2_node_12 | 0.4 | n |  | TRUE
29 | bus_LV_306-46_0_2_node_13 | 0.4 | n |  | TRUE
30 | bus_LV_306-46_0_2_node_14 | 0.4 | n |  | TRUE
31 | bus_LV_306-46_0_2_node_15 | 0.4 | n |  | TRUE
32 | bus_LV_306-46_0_2_node_16 | 0.4 | n |  | TRUE
33 | bus_LV_306-46_0_2_node_77 | 0.4 | n |  | TRUE
34 | bus_LV_306-46_0_2_node_42 | 0.4 | n |  | TRUE
35 | bus_LV_306-46_0_2_node_31 | 0.4 | n |  | TRUE
36 | bus_LV_306-46_0_2_node_17 | 0.4 | n |  | TRUE
37 | bus_LV_306-46_0_2_node_18 | 0.4 | n |  | TRUE
38 | bus_LV_306-46_0_2_node_19 | 0.4 | n |  | TRUE
39 | bus_LV_306-46_0_2_node_20 | 0.4 | n |  | TRUE
40 | bus_LV_306-46_0_2_node_21 | 0.4 | n |  | TRUE
41 | bus_LV_306-46_0_2_node_22 | 0.4 | n |  | TRUE
42 | bus_LV_306-46_0_2_node_46 | 0.4 | n |  | TRUE
43 | bus_LV_306-46_0_2_node_44 | 0.4 | n |  | TRUE
44 | bus_LV_306-46_0_2_node_41 | 0.4 | n |  | TRUE
45 | bus_LV_306-46_0_2_node_55 | 0.4 | n |  | TRUE
46 | bus_LV_306-46_0_2_node_76 | 0.4 | n |  | TRUE
47 | bus_LV_306-46_0_2_node_73 | 0.4 | n |  | TRUE
48 | bus_LV_306-46_0_2_node_45 | 0.4 | n |  | TRUE
49 | bus_LV_306-46_0_2_node_33 | 0.4 | n |  | TRUE
50 | bus_LV_306-46_0_2_node_27 | 0.4 | n |  | TRUE
51 | bus_LV_306-46_0_2_node_32 | 0.4 | n |  | TRUE
52 | bus_LV_306-46_0_2_node_47 | 0.4 | n |  | TRUE
53 | bus_LV_306-46_0_2_node_25 | 0.4 | n |  | TRUE
54 | bus_LV_306-46_0_2_node_26 | 0.4 | n |  | TRUE
55 | bus_LV_306-46_0_2_node_23 | 0.4 | n |  | TRUE
56 | bus_LV_306-46_0_2_node_24 | 0.4 | n |  | TRUE
57 | bus_LV_306-46_0_2_node_43 | 0.4 | n |  | TRUE
58 | bus_LV_306-46_0_2_node_29 | 0.4 | n |  | TRUE
59 | bus_LV_306-46_0_2_node_48 | 0.4 | n |  | TRUE
60 | bus_LV_306-46_0_2_node_28 | 0.4 | n |  | TRUE
61 | bus_LV_306-46_0_2_node_30 | 0.4 | n |  | TRUE
62 | bus_LV_306-46_0_2_node_39 | 0.4 | n |  | TRUE
63 | bus_LV_306-46_0_2_node_72 | 0.4 | n |  | TRUE
64 | bus_LV_306-46_0_2_node_53 | 0.4 | n |  | TRUE
65 | bus_LV_306-46_0_2_node_51 | 0.4 | n |  | TRUE
66 | bus_LV_306-46_0_2_node_52 | 0.4 | n |  | TRUE
67 | bus_LV_306-46_0_2_node_56 | 0.4 | n |  | TRUE
68 | bus_LV_306-46_0_2_node_57 | 0.4 | n |  | TRUE
69 | bus_LV_306-46_0_2_node_58 | 0.4 | n |  | TRUE
70 | bus_LV_306-46_0_2_node_63 | 0.4 | n |  | TRUE
71 | bus_LV_306-46_0_2_node_59 | 0.4 | n |  | TRUE
72 | bus_LV_306-46_0_2_node_60 | 0.4 | n |  | TRUE
73 | bus_LV_306-46_0_2_node_74 | 0.4 | n |  | TRUE
74 | bus_LV_306-46_0_2_node_64 | 0.4 | n |  | TRUE
75 | bus_LV_306-46_0_2_node_75 | 0.4 | n |  | TRUE
76 | bus_LV_306-46_0_2_node_65 | 0.4 | n |  | TRUE
77 | bus_MV_416_0_node_60 | 20 | n |  | TRUE

## load
| name | bus | p_mw | q_mvar | const_z_percent | const_i_percent | sn_mva | scaling | in_service | type
0 | LV_306-46_0_2_load_0 | 0 | 0.0046456 | 0.0011643 | 0 | 0 |  | 1 | TRUE | wye
1 | LV_306-46_0_2_load_1 | 1 | 0.0051908 | 0.0013009 | 0 | 0 |  | 1 | TRUE | wye
2 | LV_306-46_0_2_load_3 | 3 | 0.0040884 | 0.0010246 | 0 | 0 |  | 1 | TRUE | wye
3 | LV_306-46_0_2_load_4 | 4 | 0.0013657 | 0.00034228 | 0 | 0 |  | 1 | TRUE | wye
4 | LV_306-46_0_2_load_5 | 5 | 0.0031327 | 0.00078513 | 0 | 0 |  | 1 | TRUE | wye
5 | LV_306-46_0_2_load_61 | 6 | 0.0028923 | 0.00072488 | 0 | 0 |  | 1 | TRUE | wye
6 | LV_306-46_0_2_load_34 | 7 | 0.0071225 | 0.0017851 | 0 | 0 |  | 1 | TRUE | wye
7 | LV_306-46_0_2_load_49 | 8 | 0.0021386 | 0.00053598 | 0 | 0 |  | 1 | TRUE | wye
8 | LV_306-46_0_2_load_62 | 9 | 0.0016585 | 0.00041566 | 0 | 0 |  | 1 | TRUE | wye
9 | LV_306-46_0_2_load_35 | 10 | 0.0080732 | 0.0020233 | 0 | 0 |  | 1 | TRUE | wye
10 | LV_306-46_0_2_load_50 | 11 | 0.0015841 | 0.00039701 | 0 | 0 |  | 1 | TRUE | wye
11 | LV_306-46_0_2_load_6 | 12 | 0.001219 | 0.0003055 | 0 | 0 |  | 1 | TRUE | wye
12 | LV_306-46_0_2_load_8 | 14 | 0.0013552 | 0.00033964 | 0 | 0 |  | 1 | TRUE | wye
13 | LV_306-46_0_2_load_66 | 19 | 0.0023878 | 0.00059845 | 0 | 0 |  | 1 | TRUE | wye
14 | LV_306-46_0_2_load_71 | 20 | 0.0014726 | 0.00036907 | 0 | 0 |  | 1 | TRUE | wye
15 | LV_306-46_0_2_load_70 | 21 | 0.0050152 | 0.0012569 | 0 | 0 |  | 1 | TRUE | wye
16 | LV_306-46_0_2_load_69 | 22 | 0.0022442 | 0.00056245 | 0 | 0 |  | 1 | TRUE | wye
17 | LV_306-46_0_2_load_40 | 23 | 0.00056844 | 0.00014246 | 0 | 0 |  | 1 | TRUE | wye
18 | LV_306-46_0_2_load_37 | 24 | 0.0025266 | 0.00063322 | 0 | 0 |  | 1 | TRUE | wye
19 | LV_306-46_0_2_load_67 | 25 | 0.0017603 | 0.00044118 | 0 | 0 |  | 1 | TRUE | wye
20 | LV_306-46_0_2_load_54 | 26 | 0.0014728 | 0.00036912 | 0 | 0 |  | 1 | TRUE | wye
21 | LV_306-46_0_2_load_11 | 27 | 0.0018913 | 0.000474 | 0 | 0 |  | 1 | TRUE | wye
22 | LV_306-46_0_2_load_12 | 28 | 0.0022236 | 0.0005573 | 0 | 0 |  | 1 | TRUE | wye
23 | LV_306-46_0_2_load_14 | 30 | 0.0049093 | 0.0012304 | 0 | 0 |  | 1 | TRUE | wye
24 | LV_306-46_0_2_load_16 | 32 | 0.0023702 | 0.00059403 | 0 | 0 |  | 1 | TRUE | wye
25 | LV_306-46_0_2_load_77 | 33 | 0.0042069 | 0.0010543 | 0 | 0 |  | 1 | TRUE | wye
26 | LV_306-46_0_2_load_42 | 34 | 0.0018487 | 0.00046332 | 0 | 0 |  | 1 | TRUE | wye
27 | LV_306-46_0_2_load_31 | 35 | 0.0022964 | 0.00057553 | 0 | 0 |  | 1 | TRUE | wye
28 | LV_306-46_0_2_load_17 | 36 | 0.0032086 | 0.00080415 | 0 | 0 |  | 1 | TRUE | wye
29 | LV_306-46_0_2_load_21 | 40 | 0.00051905 | 0.00013009 | 0 | 0 |  | 1 | TRUE | wye
30 | LV_306-46_0_2_load_44 | 43 | 0.0017167 | 0.00043024 | 0 | 0 |  | 1 | TRUE | wye
31 | LV_306-46_0_2_load_55 | 45 | 0.00071923 | 0.00018026 | 0 | 0 |  | 1 | TRUE | wye
32 | LV_306-46_0_2_load_76 | 46 | 0.0039735 | 0.00099585 | 0 | 0 |  | 1 | TRUE | wye
33 | LV_306-46_0_2_load_45 | 48 | 0.00068735 | 0.00017227 | 0 | 0 |  | 1 | TRUE | wye
34 | LV_306-46_0_2_load_33 | 49 | 0.00095184 | 0.00023855 | 0 | 0 |  | 1 | TRUE | wye
35 | LV_306-46_0_2_load_32 | 51 | 0.00057146 | 0.00014322 | 0 | 0 |  | 1 | TRUE | wye
36 | LV_306-46_0_2_load_26 | 54 | 0.0016017 | 0.00040143 | 0 | 0 |  | 1 | TRUE | wye
37 | LV_306-46_0_2_load_23 | 55 | 0.0026344 | 0.00066023 | 0 | 0 |  | 1 | TRUE | wye
38 | LV_306-46_0_2_load_24 | 56 | 0.00061016 | 0.00015292 | 0 | 0 |  | 1 | TRUE | wye
39 | LV_306-46_0_2_load_43 | 57 | 0.0019323 | 0.00048428 | 0 | 0 |  | 1 | TRUE | wye
40 | LV_306-46_0_2_load_48 | 59 | 0.00056873 | 0.00014254 | 0 | 0 |  | 1 | TRUE | wye
41 | LV_306-46_0_2_load_28 | 60 | 0.0007016 | 0.00017584 | 0 | 0 |  | 1 | TRUE | wye
42 | LV_306-46_0_2_load_39 | 62 | 0.0018706 | 0.00046883 | 0 | 0 |  | 1 | TRUE | wye
43 | LV_306-46_0_2_load_72 | 63 | 0.0017486 | 0.00043824 | 0 | 0 |  | 1 | TRUE | wye
44 | LV_306-46_0_2_load_53 | 64 | 0.0016042 | 0.00040205 | 0 | 0 |  | 1 | TRUE | wye
45 | LV_306-46_0_2_load_51 | 65 | 0.0052149 | 0.001307 | 0 | 0 |  | 1 | TRUE | wye
46 | LV_306-46_0_2_load_52 | 66 | 0.0023017 | 0.00057686 | 0 | 0 |  | 1 | TRUE | wye
47 | LV_306-46_0_2_load_56 | 67 | 0.0020604 | 0.00051637 | 0 | 0 |  | 1 | TRUE | wye
48 | LV_306-46_0_2_load_59 | 71 | 0.0019051 | 0.00047746 | 0 | 0 |  | 1 | TRUE | wye
49 | LV_306-46_0_2_load_64 | 74 | 0.0018302 | 0.00045868 | 0 | 0 |  | 1 | TRUE | wye
50 | LV_306-46_0_2_load_75 | 75 | 0.011191 | 0.0028046 | 0 | 0 |  | 1 | TRUE | wye
51 | LV_306-46_0_2_load_65 | 76 | 0.0062794 | 0.0015738 | 0 | 0 |  | 1 | TRUE | wye

## ext_grid
| name | bus | vm_pu | va_degree | slack_weight | in_service
0 |  | 66 | 1 | 0 | 1 | TRUE

## line
| name | std_type | from_bus | to_bus | length_km | r_ohm_per_km | x_ohm_per_km | c_nf_per_km | g_us_per_km | max_i_ka | df | parallel | type | in_service
0 | LV_306-46_0_2_line_0 |  | 0 | 1 | 0.033529 | 0.125 | 0.08 | 261 | 0 | 0.364 | 1 | 1 | cs | TRUE
1 | LV_306-46_0_2_line_1 |  | 0 | 2 | 0.017784 | 0.125 | 0.08 | 261 | 0 | 0.364 | 1 | 1 | cs | TRUE
2 | LV_306-46_0_2_line_2 |  | 1 | 3 | 0.011999 | 0.125 | 0.08 | 261 | 0 | 0.364 | 1 | 1 | cs | TRUE
3 | LV_306-46_0_2_line_3 |  | 2 | 4 | 0.01423 | 0.125 | 0.08 | 261 | 0 | 0.364 | 1 | 1 | cs | TRUE
4 | LV_306-46_0_2_line_4 |  | 2 | 5 | 0.0079839 | 0.125 | 0.08 | 261 | 0 | 0.364 | 1 | 1 | cs | TRUE
5 | LV_306-46_0_2_line_5 |  | 3 | 6 | 0.019526 | 0.125 | 0.08 | 261 | 0 | 0.364 | 1 | 1 | cs | TRUE
6 | LV_306-46_0_2_line_6 |  | 4 | 7 | 0.0031221 | 0.125 | 0.08 | 261 | 0 | 0.364 | 1 | 1 | cs | TRUE
7 | LV_306-46_0_2_line_7 |  | 5 | 8 | 0.022345 | 0.125 | 0.08 | 261 | 0 | 0.364 | 1 | 1 | cs | TRUE
8 | LV_306-46_0_2_line_8 |  | 6 | 9 | 0.024386 | 0.125 | 0.08 | 261 | 0 | 0.364 | 1 | 1 | cs | TRUE
9 | LV_306-46_0_2_line_9 |  | 7 | 10 | 0.043296 | 0.125 | 0.08 | 261 | 0 | 0.364 | 1 | 1 | cs | TRUE
10 | LV_306-46_0_2_line_10 |  | 8 | 11 | 0.0018727 | 0.125 | 0.08 | 261 | 0 | 0.364 | 1 | 1 | cs | TRUE
11 | LV_306-46_0_2_line_11 |  | 9 | 70 | 0.033729 | 0.125 | 0.08 | 261 | 0 | 0.364 | 1 | 1 | cs | TRUE
12 | LV_306-46_0_2_line_12 |  | 11 | 64 | 0.0012164 | 0.125 | 0.08 | 261 | 0 | 0.364 | 1 | 1 | cs | TRUE
13 | LV_306-46_0_2_line_13 |  | 12 | 13 | 0.010615 | 0.125 | 0.08 | 261 | 0 | 0.364 | 1 | 1 | cs | TRUE
14 | LV_306-46_0_2_line_14 |  | 12 | 14 | 0.016135 | 0.125 | 0.08 | 261 | 0 | 0.364 | 1 | 1 | cs | TRUE
15 | LV_306-46_0_2_line_15 |  | 13 | 15 | 0.028792 | 0.125 | 0.08 | 261 | 0 | 0.364 | 1 | 1 | cs | TRUE
16 | LV_306-46_0_2_line_16 |  | 13 | 16 | 0.032698 | 0.125 | 0.08 | 261 | 0 | 0.364 | 1 | 1 | cs | TRUE
17 | LV_306-46_0_2_line_17 |  | 15 | 17 | 0.007906 | 0.125 | 0.08 | 261 | 0 | 0.364 | 1 | 1 | cs | TRUE
18 | LV_306-46_0_2_line_18 |  | 15 | 18 | 0.039754 | 0.125 | 0.08 | 261 | 0 | 0.364 | 1 | 1 | cs | TRUE
19 | LV_306-46_0_2_line_19 |  | 15 | 19 | 0.023368 | 0.125 | 0.08 | 261 | 0 | 0.364 | 1 | 1 | cs | TRUE
20 | LV_306-46_0_2_line_20 |  | 16 | 20 | 0.046162 | 0.125 | 0.08 | 261 | 0 | 0.364 | 1 | 1 | cs | TRUE
21 | LV_306-46_0_2_line_21 |  | 16 | 21 | 0.020631 | 0.125 | 0.08 | 261 | 0 | 0.364 | 1 | 1 | cs | TRUE
22 | LV_306-46_0_2_line_22 |  | 17 | 22 | 0.007115 | 0.125 | 0.08 | 261 | 0 | 0.364 | 1 | 1 | cs | TRUE
23 | LV_306-46_0_2_line_23 |  | 18 | 23 | 0.031671 | 0.125 | 0.08 | 261 | 0 | 0.364 | 1 | 1 | cs | TRUE
24 | LV_306-46_0_2_line_24 |  | 18 | 24 | 0.017533 | 0.125 | 0.08 | 261 | 0 | 0.364 | 1 | 1 | cs | TRUE
25 | LV_306-46_0_2_line_25 |  | 19 | 25 | 0.0046155 | 0.125 | 0.08 | 261 | 0 | 0.364 | 1 | 1 | cs | TRUE
26 | LV_306-46_0_2_line_26 |  | 21 | 26 | 0.022922 | 0.125 | 0.08 | 261 | 0 | 0.364 | 1 | 1 | cs | TRUE
27 | LV_306-46_0_2_line_27 |  | 23 | 52 | 0.0025724 | 0.125 | 0.08 | 261 | 0 | 0.364 | 1 | 1 | cs | TRUE
28 | LV_306-46_0_2_line_28 |  | 24 | 62 | 0.014934 | 0.125 | 0.08 | 261 | 0 | 0.364 | 1 | 1 | cs | TRUE
29 | LV_306-46_0_2_line_29 |  | 26 | 66 | 0.0058481 | 0.125 | 0.08 | 261 | 0 | 0.364 | 1 | 1 | cs | TRUE
30 | LV_306-46_0_2_line_30 |  | 27 | 28 | 0.030823 | 0.125 | 0.08 | 261 | 0 | 0.364 | 1 | 1 | cs | TRUE
31 | LV_306-46_0_2_line_31 |  | 27 | 29 | 0.026526 | 0.125 | 0.08 | 261 | 0 | 0.364 | 1 | 1 | cs | TRUE
32 | LV_306-46_0_2_line_32 |  | 28 | 30 | 0.018535 | 0.125 | 0.08 | 261 | 0 | 0.364 | 1 | 1 | cs | TRUE
33 | LV_306-46_0_2_line_33 |  | 29 | 31 | 0.000261 | 0.125 | 0.08 | 261 | 0 | 0.364 | 1 | 1 | cs | TRUE
34 | LV_306-46_0_2_line_34 |  | 29 | 32 | 0.017222 | 0.125 | 0.08 | 261 | 0 | 0.364 | 1 | 1 | cs | TRUE
35 | LV_306-46_0_2_line_35 |  | 31 | 33 | 0.01106 | 0.125 | 0.08 | 261 | 0 | 0.364 | 1 | 1 | cs | TRUE
36 | LV_306-46_0_2_line_36 |  | 32 | 34 | 0.025488 | 0.125 | 0.08 | 261 | 0 | 0.364 | 1 | 1 | cs | TRUE
37 | LV_306-46_0_2_line_37 |  | 34 | 35 | 0.0010918 | 0.125 | 0.08 | 261 | 0 | 0.364 | 1 | 1 | cs | TRUE
38 | LV_306-46_0_2_line_38 |  | 35 | 58 | 0.040187 | 0.125 | 0.08 | 261 | 0 | 0.364 | 1 | 1 | cs | TRUE
39 | LV_306-46_0_2_line_39 |  | 36 | 37 | 0.030528 | 0.125 | 0.08 | 261 | 0 | 0.364 | 1 | 1 | cs | TRUE
40 | LV_306-46_0_2_line_40 |  | 36 | 38 | 0.027568 | 0.125 | 0.08 | 261 | 0 | 0.364 | 1 | 1 | cs | TRUE
41 | LV_306-46_0_2_line_41 |  | 37 | 39 | 0.007248 | 0.125 | 0.08 | 261 | 0 | 0.364 | 1 | 1 | cs | TRUE
42 | LV_306-46_0_2_line_42 |  | 37 | 40 | 0.0095755 | 0.125 | 0.08 | 261 | 0 | 0.364 | 1 | 1 | cs | TRUE
43 | LV_306-46_0_2_line_43 |  | 38 | 41 | 0.017518 | 0.125 | 0.08 | 261 | 0 | 0.364 | 1 | 1 | cs | TRUE
44 | LV_306-46_0_2_line_44 |  | 39 | 42 | 0.035606 | 0.125 | 0.08 | 261 | 0 | 0.364 | 1 | 1 | cs | TRUE
45 | LV_306-46_0_2_line_45 |  | 39 | 43 | 0.022351 | 0.125 | 0.08 | 261 | 0 | 0.364 | 1 | 1 | cs | TRUE
46 | LV_306-46_0_2_line_46 |  | 40 | 44 | 0.043395 | 0.125 | 0.08 | 261 | 0 | 0.364 | 1 | 1 | cs | TRUE
47 | LV_306-46_0_2_line_47 |  | 41 | 45 | 0.017303 | 0.125 | 0.08 | 261 | 0 | 0.364 | 1 | 1 | cs | TRUE
48 | LV_306-46_0_2_line_48 |  | 42 | 46 | 0.042397 | 0.125 | 0.08 | 261 | 0 | 0.364 | 1 | 1 | cs | TRUE
49 | LV_306-46_0_2_line_49 |  | 42 | 47 | 0.041633 | 0.125 | 0.08 | 261 | 0 | 0.364 | 1 | 1 | cs | TRUE
50 | LV_306-46_0_2_line_50 |  | 43 | 48 | 0.033514 | 0.125 | 0.08 | 261 | 0 | 0.364 | 1 | 1 | cs | TRUE
51 | LV_306-46_0_2_line_51 |  | 44 | 49 | 0.028017 | 0.125 | 0.08 | 261 | 0 | 0.364 | 1 | 1 | cs | TRUE
52 | LV_306-46_0_2_line_52 |  | 47 | 63 | 0.021901 | 0.125 | 0.08 | 261 | 0 | 0.364 | 1 | 1 | cs | TRUE
53 | LV_306-46_0_2_line_53 |  | 49 | 61 | 0.037037 | 0.125 | 0.08 | 261 | 0 | 0.364 | 1 | 1 | cs | TRUE
54 | LV_306-46_0_2_line_54 |  | 50 | 51 | 0.018582 | 0.125 | 0.08 | 261 | 0 | 0.364 | 1 | 1 | cs | TRUE
55 | LV_306-46_0_2_line_55 |  | 50 | 52 | 0.033322 | 0.125 | 0.08 | 261 | 0 | 0.364 | 1 | 1 | cs | TRUE
56 | LV_306-46_0_2_line_56 |  | 50 | 53 | 0.052729 | 0.125 | 0.08 | 261 | 0 | 0.364 | 1 | 1 | cs | TRUE
57 | LV_306-46_0_2_line_57 |  | 51 | 58 | 0.018913 | 0.125 | 0.08 | 261 | 0 | 0.364 | 1 | 1 | cs | TRUE
58 | LV_306-46_0_2_line_58 |  | 52 | 59 | 0.00819 | 0.125 | 0.08 | 261 | 0 | 0.364 | 1 | 1 | cs | TRUE
59 | LV_306-46_0_2_line_59 |  | 53 | 54 | 0.041609 | 0.125 | 0.08 | 261 | 0 | 0.364 | 1 | 1 | cs | TRUE
60 | LV_306-46_0_2_line_60 |  | 53 | 55 | 0.0061085 | 0.125 | 0.08 | 261 | 0 | 0.364 | 1 | 1 | cs | TRUE
61 | LV_306-46_0_2_line_61 |  | 54 | 57 | 0.0036753 | 0.125 | 0.08 | 261 | 0 | 0.364 | 1 | 1 | cs | TRUE
62 | LV_306-46_0_2_line_62 |  | 55 | 56 | 0.048236 | 0.125 | 0.08 | 261 | 0 | 0.364 | 1 | 1 | cs | TRUE
63 | LV_306-46_0_2_line_63 |  | 58 | 60 | 0.015051 | 0.125 | 0.08 | 261 | 0 | 0.364 | 1 | 1 | cs | TRUE
64 | LV_306-46_0_2_line_64 |  | 60 | 61 | 0.024773 | 0.125 | 0.08 | 261 | 0 | 0.364 | 1 | 1 | cs | TRUE
65 | LV_306-46_0_2_line_65 |  | 64 | 65 | 0.025918 | 0.125 | 0.08 | 261 | 0 | 0.364 | 1 | 1 | cs | TRUE
66 | LV_306-46_0_2_line_66 |  | 65 | 66 | 0.0016304 | 0.125 | 0.08 | 261 | 0 | 0.364 | 1 | 1 | cs | TRUE
67 | LV_306-46_0_2_line_67 |  | 67 | 68 | 0.062906 | 0.125 | 0.08 | 261 | 0 | 0.364 | 1 | 1 | cs | TRUE
68 | LV_306-46_0_2_line_68 |  | 67 | 69 | 0.060574 | 0.125 | 0.08 | 261 | 0 | 0.364 | 1 | 1 | cs | TRUE
69 | LV_306-46_0_2_line_69 |  | 68 | 70 | 0.10411 | 0.125 | 0.08 | 261 | 0 | 0.364 | 1 | 1 | cs | TRUE
70 | LV_306-46_0_2_line_70 |  | 69 | 71 | 0.031036 | 0.125 | 0.08 | 261 | 0 | 0.364 | 1 | 1 | cs | TRUE
71 | LV_306-46_0_2_line_71 |  | 69 | 72 | 0.016776 | 0.125 | 0.08 | 261 | 0 | 0.364 | 1 | 1 | cs | TRUE
72 | LV_306-46_0_2_line_72 |  | 70 | 73 | 0.14338 | 0.125 | 0.08 | 261 | 0 | 0.364 | 1 | 1 | cs | TRUE
73 | LV_306-46_0_2_line_73 |  | 72 | 74 | 0.029835 | 0.125 | 0.08 | 261 | 0 | 0.364 | 1 | 1 | cs | TRUE
74 | LV_306-46_0_2_line_74 |  | 73 | 75 | 0.056762 | 0.125 | 0.08 | 261 | 0 | 0.364 | 1 | 1 | cs | TRUE
75 | LV_306-46_0_2_line_75 |  | 74 | 76 | 0.021481 | 0.125 | 0.08 | 261 | 0 | 0.364 | 1 | 1 | cs | TRUE

## trafo
| name | std_type | hv_bus | lv_bus | sn_mva | vn_hv_kv | vn_lv_kv | vk_percent | vkr_percent | pfe_kw | i0_percent | shift_degree | tap_side | tap_neutral | tap_min | tap_max | tap_step_percent | tap_step_degree | tap_pos | tap_phase_shifter | parallel | df | in_service
0 | LV_306-46_0_2_trafo_52 | 0.63 MVA 20/0.4 kV | 77 | 66 | 0.63 | 20 | 0.4 | 6 | 1.206 | 1.65 | 0.2619 | 150 | hv | 0 | -2 | 2 | 2.5 | 0 | 0 | FALSE | 1 | 1 | TRUE

## line_geodata
| x0 | y0 | x1 | y1 | x2 | y2 | x3 | y3 | x4 | y4 | x5 | y5 | x6 | y6 | x7 | y7
0 | 2591777.217 | 1215145.1694 | 2591780.7808 | 1215147.3962 | 2591790.398 | 1215155.7764 | 2591800.3475 | 1215168.3919 | 2591800.6737 | 1215168.7751
1 | 2591761.8503 | 1215136.2274 | 2591771.7445 | 1215141.75 | 2591777.217 | 1215145.1694
2 | 2591808.4517 | 1215177.9124 | 2591800.6737 | 1215168.7751
3 | 2591761.8503 | 1215136.2274 | 2591765.8743 | 1215130.4296 | 2591770.4427 | 1215124.9006
4 | 2591761.8503 | 1215136.2274 | 2591754.827 | 1215132.4305
5 | 2591822.661 | 1215191.2416 | 2591820.2256 | 1215189.5207 | 2591809.885 | 1215179.5961 | 2591808.4517 | 1215177.9124
6 | 2591770.4427 | 1215124.9006 | 2591772.4314 | 1215122.4938 | 2591772.4314 | 1215122.4938
7 | 2591754.827 | 1215132.4305 | 2591735.1708 | 1215121.8043
8 | 2591822.661 | 1215191.2416 | 2591829.506 | 1215196.0782 | 2591839.4757 | 1215201.3897 | 2591843.9033 | 1215202.9911
9 | 2591806.8162 | 1215096.2033 | 2591783.0061 | 1215114.997 | 2591772.4314 | 1215122.4938
10 | 2591735.1708 | 1215121.8043 | 2591733.5234 | 1215120.9137
11 | 2591876.1363 | 1215212.8122 | 2591857.4502 | 1215207.8907 | 2591843.9033 | 1215202.9911
12 | 2591732.4534 | 1215120.3353 | 2591733.5234 | 1215120.9137
13 | 2591645.281 | 1215063.3723 | 2591652.9845 | 1215056.069
14 | 2591664.6942 | 1215044.9678 | 2591652.9845 | 1215056.069
15 | 2591626.8963 | 1215041.1747 | 2591645.281 | 1215063.3723
16 | 2591662.4244 | 1215088.4844 | 2591663.8745 | 1215082.9015 | 2591645.281 | 1215063.3723
17 | 2591626.8963 | 1215041.1747 | 2591621.0797 | 1215035.8021
18 | 2591599.785 | 1215060.5797 | 2591609.1991 | 1215064.702 | 2591614.0329 | 1215057.1464 | 2591626.8963 | 1215041.1747
19 | 2591626.8963 | 1215041.1747 | 2591639.6048 | 1215028.3828 | 2591643.6764 | 1215024.9337
20 | 2591662.4244 | 1215088.4844 | 2591652.4988 | 1215133.5665
21 | 2591662.4244 | 1215088.4844 | 2591681.3422 | 1215096.7156
22 | 2591621.0797 | 1215035.8021 | 2591616.0144 | 1215040.8121
23 | 2591599.785 | 1215060.5797 | 2591570.839 | 1215047.727
24 | 2591599.785 | 1215060.5797 | 2591594.5703 | 1215072.6272 | 2591592.9521 | 1215076.7241
25 | 2591643.6764 | 1215024.9337 | 2591647.1981 | 1215021.9503
26 | 2591702.2553 | 1215106.0982 | 2591689.2683 | 1215100.1643 | 2591681.3422 | 1215096.7156
27 | 2591568.4879 | 1215046.6831 | 2591570.839 | 1215047.727
28 | 2591587.4658 | 1215090.6142 | 2591592.9521 | 1215076.7241
29 | 2591702.2553 | 1215106.0982 | 2591707.5744 | 1215108.5286
30 | 2591557.8443 | 1214962.0416 | 2591577.6541 | 1214985.6562
31 | 2591540.7962 | 1214941.7191 | 2591557.8443 | 1214962.0416
32 | 2591589.7436 | 1214999.7045 | 2591580.6922 | 1214989.2778 | 2591577.6541 | 1214985.6562
33 | 2591540.8869 | 1214941.4744 | 2591540.7962 | 1214941.7191
34 | 2591540.7962 | 1214941.7191 | 2591539.0988 | 1214944.2452 | 2591532.9535 | 1214957.0228
35 | 2591545.6946 | 1214931.5397 | 2591541.9836 | 1214938.3933 | 2591540.8869 | 1214941.4744
36 | 2591532.9535 | 1214957.0228 | 2591521.9064 | 1214979.9923
37 | 2591521.4332 | 1214980.9763 | 2591521.9064 | 1214979.9923
38 | 2591504.0153 | 1215017.1922 | 2591521.4332 | 1214980.9763
39 | 2591399.0117 | 1215016.3659 | 2591429.192 | 1215020.9606
40 | 2591456.4461 | 1215025.1097 | 2591429.192 | 1215020.9606
41 | 2591399.0117 | 1215016.3659 | 2591391.9171 | 1215014.7865
42 | 2591399.0117 | 1215016.3659 | 2591402.1061 | 1215007.3043
43 | 2591456.4461 | 1215025.1097 | 2591473.771 | 1215028.0197
44 | 2591391.9171 | 1215014.7865 | 2591381.5182 | 1215048.8431
45 | 2591391.9171 | 1215014.7865 | 2591370.0062 | 1215010.3725
46 | 2591413.069 | 1214965.3945 | 2591411.5357 | 1214971.0221 | 2591407.1401 | 1214992.5629 | 2591402.1061 | 1215007.3043
47 | 2591473.771 | 1215028.0197 | 2591470.8123 | 1215045.0682
48 | 2591419.4288 | 1215067.4095 | 2591403.7302 | 1215060.1171 | 2591394.5579 | 1215055.261 | 2591387.4279 | 1215050.2019 | 2591381.5182 | 1215048.8431
49 | 2591381.5182 | 1215048.8431 | 2591370.9159 | 1215089.1035
50 | 2591370.0062 | 1215010.3725 | 2591337.1524 | 1215003.7541
51 | 2591413.069 | 1214965.3945 | 2591436.2879 | 1214981.0741
52 | 2591370.9159 | 1215089.1035 | 2591391.9279 | 1215095.282
53 | 2591468.4369 | 1214999.3001 | 2591449.128 | 1214989.7448 | 2591436.2879 | 1214981.0741
54 | 2591538.0792 | 1215032.8633 | 2591521.1976 | 1215025.0969
55 | 2591538.0792 | 1215032.8633 | 2591568.4879 | 1215046.6831
56 | 2591507.939 | 1215057.9762 | 2591509.7886 | 1215039.8634 | 2591510.7978 | 1215034.1031 | 2591516.4108 | 1215035.129 | 2591533.2551 | 1215036.5389 | 2591538.0792 | 1215032.8633
57 | 2591504.0153 | 1215017.1922 | 2591521.1976 | 1215025.0969
58 | 2591568.4879 | 1215046.6831 | 2591565.2107 | 1215054.192
59 | 2591507.939 | 1215057.9762 | 2591500.7546 | 1215057.2306 | 2591496.586 | 1215057.3367 | 2591493.2258 | 1215059.8763 | 2591489.9564 | 1215085.6743
60 | 2591507.939 | 1215057.9762 | 2591514.0229 | 1215058.5252
61 | 2591489.4943 | 1215089.3205 | 2591489.9564 | 1215085.6743
62 | 2591530.1339 | 1215089.262 | 2591532.8568 | 1215076.4731 | 2591534.0706 | 1215070.379 | 2591534.6779 | 1215064.9974 | 2591533.3517 | 1215061.5529 | 2591530.2967 | 1215059.8229 | 2591527.3427 | 1215059.7271 | 2591514.0229 | 1215058.5252
63 | 2591504.0153 | 1215017.1922 | 2591490.5686 | 1215010.43
64 | 2591468.4369 | 1214999.3001 | 2591490.5686 | 1215010.43
65 | 2591709.0573 | 1215109.2062 | 2591727.2062 | 1215117.4986 | 2591732.4534 | 1215120.3353
66 | 2591709.0573 | 1215109.2062 | 2591707.5744 | 1215108.5286
67 | 2591976.9563 | 1215238.789 | 2592037.949 | 1215254.1855
68 | 2592096.6804 | 1215269.0112 | 2592037.949 | 1215254.1855
69 | 2591876.1363 | 1215212.8122 | 2591976.9563 | 1215238.789
70 | 2592096.6804 | 1215269.0112 | 2592093.1562 | 1215273.8965 | 2592082.655 | 1215296.6123
71 | 2592096.6804 | 1215269.0112 | 2592101.0479 | 1215270.106 | 2592105.6189 | 1215258.7157
72 | 2591876.1363 | 1215212.8122 | 2591838.3768 | 1215351.1313
73 | 2592105.6189 | 1215258.7157 | 2592096.4322 | 1215253.7918 | 2592088.193 | 1215247.6772 | 2592083.1026 | 1215245.4494 | 2592079.5621 | 1215244.8262
74 | 2591838.3768 | 1215351.1313 | 2591850.3742 | 1215356.918 | 2591874.3042 | 1215365.6454 | 2591879.0325 | 1215369.619 | 2591880.4307 | 1215381.4348
75 | 2592079.5621 | 1215244.8262 | 2592077.3988 | 1215244.4454 | 2592070.4684 | 1215240.3969 | 2592065.779 | 1215237.1458 | 2592061.2608 | 1215233.9187

## bus_geodata
| x | y | coords
0 | 2591777.217 | 1215145.1694
1 | 2591800.6737 | 1215168.7752
2 | 2591761.8503 | 1215136.2274
3 | 2591808.4517 | 1215177.9124
4 | 2591770.4427 | 1215124.9006
5 | 2591754.827 | 1215132.4305
6 | 2591822.661 | 1215191.2416
7 | 2591772.4314 | 1215122.4938
8 | 2591735.1708 | 1215121.8043
9 | 2591843.9033 | 1215202.9911
10 | 2591806.8162 | 1215096.2033
11 | 2591733.5234 | 1215120.9137
12 | 2591652.9845 | 1215056.069
13 | 2591645.281 | 1215063.3723
14 | 2591664.6942 | 1215044.9678
15 | 2591626.8963 | 1215041.1747
16 | 2591662.4244 | 1215088.4844
17 | 2591621.0797 | 1215035.8021
18 | 2591599.785 | 1215060.5797
19 | 2591643.6764 | 1215024.9337
20 | 2591652.4988 | 1215133.5665
21 | 2591681.3422 | 1215096.7156
22 | 2591616.0144 | 1215040.8121
23 | 2591570.839 | 1215047.727
24 | 2591592.9521 | 1215076.7241
25 | 2591647.1981 | 1215021.9503
26 | 2591702.2553 | 1215106.0982
27 | 2591557.8443 | 1214962.0416
28 | 2591577.6541 | 1214985.6562
29 | 2591540.7962 | 1214941.7191
30 | 2591589.7436 | 1214999.7045
31 | 2591540.8869 | 1214941.4744
32 | 2591532.9535 | 1214957.0228
33 | 2591545.6946 | 1214931.5397
34 | 2591521.9064 | 1214979.9923
35 | 2591521.4332 | 1214980.9763
36 | 2591429.192 | 1215020.9606
37 | 2591399.0117 | 1215016.3659
38 | 2591456.4461 | 1215025.1097
39 | 2591391.9171 | 1215014.7865
40 | 2591402.1061 | 1215007.3043
41 | 2591473.771 | 1215028.0197
42 | 2591381.5182 | 1215048.8431
43 | 2591370.0062 | 1215010.3725
44 | 2591413.069 | 1214965.3945
45 | 2591470.8123 | 1215045.0682
46 | 2591419.4288 | 1215067.4095
47 | 2591370.9159 | 1215089.1035
48 | 2591337.1524 | 1215003.7541
49 | 2591436.2879 | 1214981.0741
50 | 2591538.0792 | 1215032.8633
51 | 2591521.1976 | 1215025.0969
52 | 2591568.4879 | 1215046.6831
53 | 2591507.939 | 1215057.9762
54 | 2591489.9564 | 1215085.6743
55 | 2591514.0229 | 1215058.5252
56 | 2591530.1339 | 1215089.262
57 | 2591489.4943 | 1215089.3205
58 | 2591504.0153 | 1215017.1922
59 | 2591565.2107 | 1215054.192
60 | 2591490.5686 | 1215010.43
61 | 2591468.4369 | 1214999.3001
62 | 2591587.4658 | 1215090.6142
63 | 2591391.9279 | 1215095.282
64 | 2591732.4534 | 1215120.3353
65 | 2591709.0573 | 1215109.2062
66 | 2591707.5744 | 1215108.5286
67 | 2592037.949 | 1215254.1855
68 | 2591976.9563 | 1215238.789
69 | 2592096.6804 | 1215269.0112
70 | 2591876.1363 | 1215212.8122
71 | 2592082.655 | 1215296.6123
72 | 2592105.6189 | 1215258.7157
73 | 2591838.3768 | 1215351.1313
74 | 2592079.5621 | 1215244.8262
75 | 2591880.4307 | 1215381.4348
76 | 2592061.2608 | 1215233.9187
77 | 2591707.5744 | 1215108.5286

## line_std_types
| c_nf_per_km | r_ohm_per_km | x_ohm_per_km | max_i_ka | type | q_mm2 | alpha | voltage_rating
NAYY 4x50 SE | 210 | 0.642 | 0.083 | 0.142 | cs | 50 | 0.00403 | LV
NAYY 4x120 SE | 264 | 0.225 | 0.08 | 0.242 | cs | 120 | 0.00403 | LV
NAYY 4x150 SE | 261 | 0.208 | 0.08 | 0.27 | cs | 150 | 0.00403 | LV
NA2XS2Y 1x95 RM/25 12/20 kV | 216 | 0.313 | 0.132 | 0.252 | cs | 95 | 0.00403 | MV
NA2XS2Y 1x185 RM/25 12/20 kV | 273 | 0.161 | 0.117 | 0.362 | cs | 185 | 0.00403 | MV
NA2XS2Y 1x240 RM/25 12/20 kV | 304 | 0.122 | 0.112 | 0.421 | cs | 240 | 0.00403 | MV
NA2XS2Y 1x95 RM/25 6/10 kV | 315 | 0.313 | 0.123 | 0.249 | cs | 95 | 0.00403 | MV
NA2XS2Y 1x185 RM/25 6/10 kV | 406 | 0.161 | 0.11 | 0.358 | cs | 185 | 0.00403 | MV
NA2XS2Y 1x240 RM/25 6/10 kV | 456 | 0.122 | 0.105 | 0.416 | cs | 240 | 0.00403 | MV
NA2XS2Y 1x150 RM/25 12/20 kV | 250 | 0.206 | 0.116 | 0.319 | cs | 150 | 0.00403 | MV
NA2XS2Y 1x120 RM/25 12/20 kV | 230 | 0.253 | 0.119 | 0.283 | cs | 120 | 0.00403 | MV
NA2XS2Y 1x70 RM/25 12/20 kV | 190 | 0.443 | 0.132 | 0.22 | cs | 70 | 0.00403 | MV
NA2XS2Y 1x150 RM/25 6/10 kV | 360 | 0.206 | 0.11 | 0.315 | cs | 150 | 0.00403 | MV
NA2XS2Y 1x120 RM/25 6/10 kV | 340 | 0.253 | 0.113 | 0.28 | cs | 120 | 0.00403 | MV
NA2XS2Y 1x70 RM/25 6/10 kV | 280 | 0.443 | 0.123 | 0.217 | cs | 70 | 0.00403 | MV
N2XS(FL)2Y 1x120 RM/35 64/110 kV | 112 | 0.153 | 0.166 | 0.366 | cs | 120 | 0.00393 | HV
N2XS(FL)2Y 1x185 RM/35 64/110 kV | 125 | 0.099 | 0.156 | 0.457 | cs | 185 | 0.00393 | HV
N2XS(FL)2Y 1x240 RM/35 64/110 kV | 135 | 0.075 | 0.149 | 0.526 | cs | 240 | 0.00393 | HV
N2XS(FL)2Y 1x300 RM/35 64/110 kV | 144 | 0.06 | 0.144 | 0.588 | cs | 300 | 0.00393 | HV
15-AL1/3-ST1A 0.4 | 11 | 1.8769 | 0.35 | 0.105 | ol | 16 | 0.00403 | LV
24-AL1/4-ST1A 0.4 | 11.25 | 1.2012 | 0.335 | 0.14 | ol | 24 | 0.00403 | LV
48-AL1/8-ST1A 0.4 | 12.2 | 0.5939 | 0.3 | 0.21 | ol | 48 | 0.00403 | LV
94-AL1/15-ST1A 0.4 | 13.2 | 0.306 | 0.29 | 0.35 | ol | 94 | 0.00403 | LV
34-AL1/6-ST1A 10.0 | 9.7 | 0.8342 | 0.36 | 0.17 | ol | 34 | 0.00403 | MV
48-AL1/8-ST1A 10.0 | 10.1 | 0.5939 | 0.35 | 0.21 | ol | 48 | 0.00403 | MV
70-AL1/11-ST1A 10.0 | 10.4 | 0.4132 | 0.339 | 0.29 | ol | 70 | 0.00403 | MV
94-AL1/15-ST1A 10.0 | 10.75 | 0.306 | 0.33 | 0.35 | ol | 94 | 0.00403 | MV
122-AL1/20-ST1A 10.0 | 11.1 | 0.2376 | 0.323 | 0.41 | ol | 122 | 0.00403 | MV
149-AL1/24-ST1A 10.0 | 11.25 | 0.194 | 0.315 | 0.47 | ol | 149 | 0.00403 | MV
34-AL1/6-ST1A 20.0 | 9.15 | 0.8342 | 0.382 | 0.17 | ol | 34 | 0.00403 | MV
48-AL1/8-ST1A 20.0 | 9.5 | 0.5939 | 0.372 | 0.21 | ol | 48 | 0.00403 | MV
70-AL1/11-ST1A 20.0 | 9.7 | 0.4132 | 0.36 | 0.29 | ol | 70 | 0.00403 | MV
94-AL1/15-ST1A 20.0 | 10 | 0.306 | 0.35 | 0.35 | ol | 94 | 0.00403 | MV
122-AL1/20-ST1A 20.0 | 10.3 | 0.2376 | 0.344 | 0.41 | ol | 122 | 0.00403 | MV
149-AL1/24-ST1A 20.0 | 10.5 | 0.194 | 0.337 | 0.47 | ol | 149 | 0.00403 | MV
184-AL1/30-ST1A 20.0 | 10.75 | 0.1571 | 0.33 | 0.535 | ol | 184 | 0.00403 | MV
243-AL1/39-ST1A 20.0 | 11 | 0.1188 | 0.32 | 0.645 | ol | 243 | 0.00403 | MV
48-AL1/8-ST1A 110.0 | 8 | 0.5939 | 0.46 | 0.21 | ol | 48 | 0.00403 | HV
70-AL1/11-ST1A 110.0 | 8.4 | 0.4132 | 0.45 | 0.29 | ol | 70 | 0.00403 | HV
94-AL1/15-ST1A 110.0 | 8.65 | 0.306 | 0.44 | 0.35 | ol | 94 | 0.00403 | HV
122-AL1/20-ST1A 110.0 | 8.5 | 0.2376 | 0.43 | 0.41 | ol | 122 | 0.00403 | HV
149-AL1/24-ST1A 110.0 | 8.75 | 0.194 | 0.41 | 0.47 | ol | 149 | 0.00403 | HV
184-AL1/30-ST1A 110.0 | 8.8 | 0.1571 | 0.4 | 0.535 | ol | 184 | 0.00403 | HV
243-AL1/39-ST1A 110.0 | 9 | 0.1188 | 0.39 | 0.645 | ol | 243 | 0.00403 | HV
305-AL1/39-ST1A 110.0 | 9.2 | 0.0949 | 0.38 | 0.74 | ol | 305 | 0.00403 | HV
490-AL1/64-ST1A 110.0 | 9.75 | 0.059 | 0.37 | 0.96 | ol | 490 | 0.00403 | HV
679-AL1/86-ST1A 110.0 | 9.95 | 0.042 | 0.36 | 1.15 | ol | 679 | 0.00403 | HV
490-AL1/64-ST1A 220.0 | 10 | 0.059 | 0.285 | 0.96 | ol | 490 | 0.00403 | HV
679-AL1/86-ST1A 220.0 | 11.7 | 0.042 | 0.275 | 1.15 | ol | 679 | 0.00403 | HV
490-AL1/64-ST1A 380.0 | 11 | 0.059 | 0.253 | 0.96 | ol | 490 | 0.00403 | HV
679-AL1/86-ST1A 380.0 | 14.6 | 0.042 | 0.25 | 1.15 | ol | 679 | 0.00403 | HV

## trafo_std_types
| i0_percent | pfe_kw | vkr_percent | sn_mva | vn_lv_kv | vn_hv_kv | vk_percent | shift_degree | vector_group | tap_side | tap_neutral | tap_min | tap_max | tap_step_degree | tap_step_percent | tap_phase_shifter
160 MVA 380/110 kV | 0.06 | 60 | 0.25 | 160 | 110 | 380 | 12.2 | 0 | Yy0 | hv | 0 | -9 | 9 | 0 | 1.5 | FALSE
100 MVA 220/110 kV | 0.06 | 55 | 0.26 | 100 | 110 | 220 | 12 | 0 | Yy0 | hv | 0 | -9 | 9 | 0 | 1.5 | FALSE
63 MVA 110/20 kV | 0.04 | 22 | 0.32 | 63 | 20 | 110 | 18 | 150 | YNd5 | hv | 0 | -9 | 9 | 0 | 1.5 | FALSE
40 MVA 110/20 kV | 0.05 | 18 | 0.34 | 40 | 20 | 110 | 16.2 | 150 | YNd5 | hv | 0 | -9 | 9 | 0 | 1.5 | FALSE
25 MVA 110/20 kV | 0.07 | 14 | 0.41 | 25 | 20 | 110 | 12 | 150 | YNd5 | hv | 0 | -9 | 9 | 0 | 1.5 | FALSE
63 MVA 110/10 kV | 0.04 | 22 | 0.32 | 63 | 10 | 110 | 18 | 150 | YNd5 | hv | 0 | -9 | 9 | 0 | 1.5 | FALSE
40 MVA 110/10 kV | 0.05 | 18 | 0.34 | 40 | 10 | 110 | 16.2 | 150 | YNd5 | hv | 0 | -9 | 9 | 0 | 1.5 | FALSE
25 MVA 110/10 kV | 0.07 | 14 | 0.41 | 25 | 10 | 110 | 12 | 150 | YNd5 | hv | 0 | -9 | 9 | 0 | 1.5 | FALSE
0.25 MVA 20/0.4 kV | 0.32 | 0.8 | 1.44 | 0.25 | 0.4 | 20 | 6 | 150 | Yzn5 | hv | 0 | -2 | 2 | 0 | 2.5 | FALSE
0.4 MVA 20/0.4 kV | 0.3375 | 1.35 | 1.425 | 0.4 | 0.4 | 20 | 6 | 150 | Dyn5 | hv | 0 | -2 | 2 | 0 | 2.5 | FALSE
0.63 MVA 20/0.4 kV | 0.2619 | 1.65 | 1.206 | 0.63 | 0.4 | 20 | 6 | 150 | Dyn5 | hv | 0 | -2 | 2 | 0 | 2.5 | FALSE
0.25 MVA 10/0.4 kV | 0.24 | 0.6 | 1.2 | 0.25 | 0.4 | 10 | 4 | 150 | Dyn5 | hv | 0 | -2 | 2 | 0 | 2.5 | FALSE
0.4 MVA 10/0.4 kV | 0.2375 | 0.95 | 1.325 | 0.4 | 0.4 | 10 | 4 | 150 | Dyn5 | hv | 0 | -2 | 2 | 0 | 2.5 | FALSE
0.63 MVA 10/0.4 kV | 0.1873 | 1.18 | 1.0794 | 0.63 | 0.4 | 10 | 4 | 150 | Dyn5 | hv | 0 | -2 | 2 | 0 | 2.5 | FALSE

## trafo3w_std_types
| sn_hv_mva | sn_mv_mva | sn_lv_mva | vn_hv_kv | vn_mv_kv | vn_lv_kv | vk_hv_percent | vk_mv_percent | vk_lv_percent | vkr_hv_percent | vkr_mv_percent | vkr_lv_percent | pfe_kw | i0_percent | shift_mv_degree | shift_lv_degree | vector_group | tap_side | tap_neutral | tap_min | tap_max | tap_step_percent
63/25/38 MVA 110/20/10 kV | 63 | 25 | 38 | 110 | 20 | 10 | 10.4 | 10.4 | 10.4 | 0.28 | 0.32 | 0.35 | 35 | 0.89 | 0 | 0 | YN0yn0yn0 | hv | 0 | -10 | 10 | 1.2
63/25/38 MVA 110/10/10 kV | 63 | 25 | 38 | 110 | 10 | 10 | 10.4 | 10.4 | 10.4 | 0.28 | 0.32 | 0.35 | 35 | 0.89 | 0 | 0 | YN0yn0yn0 | hv | 0 | -10 | 10 | 1.2

## fuse_std_types
| fuse_type | i_rated_a | t_avg | t_min | t_total | x_avg | x_min | x_total
HV 100A | HV 100A | 100 | 0 | [10.0, 3.64, 0.854, 0.281, 0.1, 0.0531, 0.022, 0.01] | [10.0, 4.267, 1.21, 0.403, 0.1, 0.058, 0.022, 0.01] | 0 | [300.0, 350.0, 450.0, 550.0, 700.0, 850.0, 1200.0, 1752.0] | [600.0, 700.0, 900.0, 1150.0, 1665.0, 2000.0, 3000.0, 4313.0]
HV 10A | HV 10A | 10 | 0 | [10.0, 1675.0, 0.344, 0.156, 0.1, 0.0417, 0.0171, 0.01] | [10.0, 1.3, 0.3, 0.155, 0.1, 0.0555, 0.023, 0.01] | 0 | [30.0, 32.0, 35.0, 37.0, 39.0, 50.0, 70.0, 88.0] | [60.0, 70.0, 80.0, 87.0, 94.0, 110.0, 150.0, 216.0]
HV 125A | HV 125A | 125 | 0 | [10.0, 1.82, 0.344, 0.1, 0.0467, 0.0269, 0.01] | [10.0, 2.478, 0.426, 0.1, 0.0427, 0.0211, 0.01] | 0 | [375.0, 500.0, 700.0, 925.0, 1200.0, 1500.0, 2341.0] | [750.0, 1000.0, 1500.0, 2200.0, 3000.0, 4000.0, 5765.0]
HV 160A | HV 160A | 160 | 0 | [10.0, 4.15, 1.03, 0.198, 0.1, 0.051, 0.0172, 0.01] | [10.0, 2.3, 0.734, 0.274, 0.1, 0.046, 0.0177, 0.01] | 0 | [480.0, 550.0, 700.0, 1000.0, 1260.0, 1600.0, 2500.0, 3227.0] | [960.0, 1300.0, 1700.0, 2200.0, 2996.0, 4000.0, 6000.0, 7946.0]
HV 16A | HV 16A | 16 | 0 | [10.0, 0.352, 0.164, 0.1, 0.0649, 0.0342, 0.01] | [10.0, 2.34, 0.722, 0.181, 0.1, 0.055, 0.0296, 0.01] | 0 | [48.0, 60.0, 65.0, 71.0, 80.0, 100.0, 162.0] | [96.0, 110.0, 125.0, 150.0, 168.0, 200.0, 250.0, 398.0]
HV 200A | HV 200A | 200 | 0 | [10.0, 4.267, 1.21, 0.403, 0.1, 0.058, 0.022, 0.01] | [10.0, 3.73, 1.654, 0.328, 0.1, 0.0531, 0.019, 0.01] | 0 | [600.0, 700.0, 900.0, 1150.0, 1665.0, 2000.0, 3000.0, 4313.0] | [1200.0, 1500.0, 1800.0, 2700.0, 3960.0, 5000.0, 7500.0, 10620.0]
HV 20A | HV 20A | 20 | 0 | [10.0, 1.3, 0.3, 0.155, 0.1, 0.0555, 0.023, 0.01] | [10.0, 1.3, 0.161, 0.1, 0.0611, 0.0399, 0.0141, 0.01] | 0 | [60.0, 70.0, 80.0, 87.0, 94.0, 110.0, 150.0, 216.0] | [120.0, 150.0, 200.0, 223.0, 260.0, 300.0, 450.0, 532.0]
HV 25A | HV 25A | 25 | 0 | [10.0, 2.512, 0.833, 0.299, 0.1, 0.0372, 0.0223, 0.01] | [10.0, 3.125, 0.597, 0.198, 0.1, 0.0378, 0.022, 0.01] | 0 | [75.0, 82.0, 90.0, 100.0, 124.0, 170.0, 200.0, 289.0] | [150.0, 170.0, 210.0, 250.0, 294.0, 400.0, 500.0, 711.0]
HV 31.5A | HV 31.5A | 31.5 | 0 | [10.0, 2.34, 0.722, 0.181, 0.1, 0.055, 0.0296, 0.01] | [10.0, 2.84, 0.368, 0.164, 0.1, 0.0621, 0.0378, 0.0195, 0.01] | 0 | [95.0, 110.0, 125.0, 150.0, 165.0, 200.0, 250.0, 390.0] | [189.0, 220.0, 300.0, 350.0, 393.0, 450.0, 530.0, 700.0, 960.0]
HV 40A | HV 40A | 40 | 0 | [10.0, 1.3, 0.161, 0.1, 0.0611, 0.0399, 0.0141, 0.01] | [10.0, 2.05, 0.369, 0.198, 0.1, 0.051, 0.0298, 0.01] | 0 | [120.0, 150.0, 200.0, 223.0, 260.0, 300.0, 450.0, 532.0] | [240.0, 300.0, 400.0, 450.0, 530.0, 650.0, 800.0, 1311.0]
HV 50A | HV 50A | 50 | 0 | [10.0, 3.215, 0.597, 0.198, 0.1, 0.0378, 0.022, 0.01] | [10.0, 3.64, 0.854, 0.281, 0.1, 0.0531, 0.022, 0.01] | 0 | [150.0, 170.0, 210.0, 250.0, 294.0, 400.0, 500.0, 711.0] | [300.0, 350.0, 450.0, 550.0, 700.0, 850.0, 1200.0, 1752.0]
HV 6.3A | HV 6.3A | 6.3 | 0 | [10.0, 1.39, 0.344, 0.168, 0.1, 0.056, 0.0263, 0.01] | [10.0, 1.711, 0.516, 0.198, 0.1, 0.0634, 0.0303, 0.01] | 0 | [19.0, 19.5, 20.4, 20.8, 22.0, 25.0, 32.0, 48.0] | [38.0, 40.0, 43.0, 48.0, 53.0, 60.0, 75.0, 118.0]
HV 63A | HV 63A | 63 | 0 | [10.0, 2.84, 0.368, 0.164, 0.1, 0.0621, 0.0378, 0.0195, 0.01] | [10.0, 1.82, 0.344, 0.1, 0.0467, 0.0269, 0.01] | 0 | [189.0, 220.0, 300.0, 350.0, 393.0, 450.0, 530.0, 700.0, 961.0] | [378.0, 500.0, 700.0, 934.0, 1200.0, 1500.0, 2366.0]
HV 80A | HV 80A | 80 | 0 | [10.0, 2.05, 0.369, 0.198, 0.1, 0.051, 0.0298, 0.01] | [10.0, 4.15, 1.03, 0.198, 0.1, 0.051, 0.0172, 0.01] | 0 | [240.0, 300.0, 400.0, 450.0, 530.0, 650.0, 800.0, 1311.0] | [480.0, 550.0, 700.0, 1000.0, 1260.0, 1600.0, 2500.0, 3227.0]
Siemens NH-1-100 | Siemens NH-1-100 | 100 | [5400.0, 2000.0, 400.0, 20.0, 1.0, 0.2, 0.012, 0.004] | 0 | 0 | [150.0, 190.0, 250.0, 430.0, 900.0, 1250.0, 2700.0, 3600.0] | 0 | 0
Siemens NH-1-125 | Siemens NH-1-125 | 125 | [4800.0, 120.0, 7.0, 0.1, 0.004] | 0 | 0 | [180.0, 400.0, 740.0, 2000.0, 4250.0] | 0 | 0
Siemens NH-1-16 | Siemens NH-1-16 | 16 | [4000.0, 400.0, 2.0, 0.1, 0.04, 0.01] | 0 | 0 | [26.0, 35.0, 75.0, 150.0, 200.0, 300.0] | 0 | 0
Siemens NH-1-160 | Siemens NH-1-160 | 160 | [4800.0, 120.0, 7.0, 0.1, 0.004] | 0 | 0 | [210.0, 500.0, 900.0, 2300.0, 5000.0] | 0 | 0
Siemens NH-1-25 | Siemens NH-1-25 | 25 | [4000.0, 1000.0, 10.0, 0.2, 0.02, 0.01] | 0 | 0 | [40.0, 50.0, 100.0, 210.0, 400.0, 500.0] | 0 | 0
Siemens NH-1-50 | Siemens NH-1-50 | 50 | [4000.0, 40.0, 4.0, 1.0, 0.02, 0.01] | 0 | 0 | [86.0, 200.0, 300.0, 400.0, 1000.0, 1280.0] | 0 | 0
Siemens NH-1-63 | Siemens NH-1-63 | 63 | [4000.0, 100.0, 10.0, 2.0, 0.04, 0.01] | 0 | 0 | [100.0, 200.0, 300.0, 400.0, 1000.0, 1500.0] | 0 | 0
Siemens NH-1-80 | Siemens NH-1-80 | 80 | [4800.0, 120.0, 7.0, 0.1, 0.01] | 0 | 0 | [150.58, 250.0, 450.0, 1150.0, 2470.0] | 0 | 0
Siemens NH-2-1000 | Siemens NH-2-1000 | 1000 | [4800.0, 120.0, 7.0, 0.1, 0.004] | 0 | 0 | [1900.0, 3500.0, 8400.0, 24000.0, 52000.0] | 0 | 0
Siemens NH-2-200 | Siemens NH-2-200 | 200 | [4800.0, 120.0, 7.0, 0.1, 0.004] | 0 | 0 | [280.0, 650.0, 1200.0, 3000.0, 7000.0] | 0 | 0
Siemens NH-2-224 | Siemens NH-2-224 | 224 | [4800.0, 120.0, 7.0, 0.2, 0.04, 0.004] | 0 | 0 | [400.0, 750.0, 1453.0, 3025.0, 4315.0, 7600.0] | 0 | 0
Siemens NH-2-250 | Siemens NH-2-250 | 250 | [4800.0, 120.0, 7.0, 0.1, 0.004] | 0 | 0 | [450.0, 800.0, 1650.0, 4000.0, 8500.0] | 0 | 0
Siemens NH-2-315 | Siemens NH-2-315 | 315 | [4800.0, 120.0, 7.0, 0.1, 0.004] | 0 | 0 | [550.0, 920.0, 1900.0, 5000.0, 11000.0] | 0 | 0
Siemens NH-2-355 | Siemens NH-2-355 | 355 | [4800.0, 120.0, 6.0, 0.1, 0.004] | 0 | 0 | [650.0, 1116.27, 2350.0, 5840.0, 12790.0] | 0 | 0
Siemens NH-2-400 | Siemens NH-2-400 | 400 | [4800.0, 120.0, 7.0, 0.1, 0.004] | 0 | 0 | [720.0, 1350.0, 2800.0, 6500.0, 15000.0] | 0 | 0
Siemens NH-2-425 | Siemens NH-2-425 | 425 | [4800.0, 120.0, 7.0, 0.1, 0.004] | 0 | 0 | [850.0, 1500.0, 3050.0, 7500.0, 16500.0] | 0 | 0
Siemens NH-2-630 | Siemens NH-2-630 | 630 | [4800.0, 120.0, 7.0, 0.1, 0.004] | 0 | 0 | [1200.0, 2000.0, 4800.0, 12000.0, 26000.0] | 0 | 0

## dtypes
| element | column | dtype
0 | bus | name | object
1 | bus | vn_kv | float64
2 | bus | type | object
3 | bus | zone | object
4 | bus | in_service | bool
5 | load | name | object
6 | load | bus | uint32
7 | load | p_mw | float64
8 | load | q_mvar | float64
9 | load | const_z_percent | float64
10 | load | const_i_percent | float64
11 | load | sn_mva | float64
12 | load | scaling | float64
13 | load | in_service | bool
14 | load | type | object
15 | ext_grid | name | object
16 | ext_grid | bus | uint32
17 | ext_grid | vm_pu | float64
18 | ext_grid | va_degree | float64
19 | ext_grid | slack_weight | float64
20 | ext_grid | in_service | bool
21 | line | name | object
22 | line | std_type | object
23 | line | from_bus | uint32
24 | line | to_bus | uint32
25 | line | length_km | float64
26 | line | r_ohm_per_km | float64
27 | line | x_ohm_per_km | float64
28 | line | c_nf_per_km | float64
29 | line | g_us_per_km | float64
30 | line | max_i_ka | float64
31 | line | df | float64
32 | line | parallel | uint32
33 | line | type | object
34 | line | in_service | bool
35 | trafo | name | object
36 | trafo | std_type | object
37 | trafo | hv_bus | uint32
38 | trafo | lv_bus | uint32
39 | trafo | sn_mva | float64
40 | trafo | vn_hv_kv | float64
41 | trafo | vn_lv_kv | float64
42 | trafo | vk_percent | float64
43 | trafo | vkr_percent | float64
44 | trafo | pfe_kw | float64
45 | trafo | i0_percent | float64
46 | trafo | shift_degree | float64
47 | trafo | tap_side | object
48 | trafo | tap_neutral | int32
49 | trafo | tap_min | int32
50 | trafo | tap_max | int32
51 | trafo | tap_step_percent | float64
52 | trafo | tap_step_degree | float64
53 | trafo | tap_pos | int32
54 | trafo | tap_phase_shifter | bool
55 | trafo | parallel | uint32
56 | trafo | df | float64
57 | trafo | in_service | bool
58 | line_geodata | coords | object
59 | bus_geodata | x | float64
60 | bus_geodata | y | float64
61 | bus_geodata | coords | object

## parameters
| version | format_version | converged | OPF_converged | name | f_hz | sn_mva
0 | 2.14.6 | 2.14.0 | FALSE | FALSE |  | 50 | 1