## bus
| name | vn_kv | type | zone | in_service
0 | bus_LV_306-6_0_4_node_0 | 0.4 | n |  | TRUE
1 | bus_LV_306-6_0_4_node_1 | 0.4 | n |  | TRUE
2 | bus_LV_306-6_0_4_node_2 | 0.4 | n |  | TRUE
3 | bus_LV_306-6_0_4_node_3 | 0.4 | n |  | TRUE
4 | bus_LV_306-6_0_4_node_4 | 0.4 | n |  | TRUE
5 | bus_LV_306-6_0_4_node_5 | 0.4 | n |  | TRUE
6 | bus_LV_306-6_0_4_node_31 | 0.4 | n |  | TRUE
7 | bus_LV_306-6_0_4_node_58 | 0.4 | n |  | TRUE
8 | bus_LV_306-6_0_4_node_60 | 0.4 | n |  | TRUE
9 | bus_LV_306-6_0_4_node_39 | 0.4 | n |  | TRUE
10 | bus_LV_306-6_0_4_node_29 | 0.4 | n |  | TRUE
11 | bus_LV_306-6_0_4_node_48 | 0.4 | n |  | TRUE
12 | bus_LV_306-6_0_4_node_6 | 0.4 | n |  | TRUE
13 | bus_LV_306-6_0_4_node_7 | 0.4 | n |  | TRUE
14 | bus_LV_306-6_0_4_node_8 | 0.4 | n |  | TRUE
15 | bus_LV_306-6_0_4_node_9 | 0.4 | n |  | TRUE
16 | bus_LV_306-6_0_4_node_12 | 0.4 | n |  | TRUE
17 | bus_LV_306-6_0_4_node_23 | 0.4 | n |  | TRUE
18 | bus_LV_306-6_0_4_node_10 | 0.4 | n |  | TRUE
19 | bus_LV_306-6_0_4_node_68 | 0.4 | n |  | TRUE
20 | bus_LV_306-6_0_4_node_69 | 0.4 | n |  | TRUE
21 | bus_LV_306-6_0_4_node_11 | 0.4 | n |  | TRUE
22 | bus_LV_306-6_0_4_node_16 | 0.4 | n |  | TRUE
23 | bus_LV_306-6_0_4_node_13 | 0.4 | n |  | TRUE
24 | bus_LV_306-6_0_4_node_22 | 0.4 | n |  | TRUE
25 | bus_LV_306-6_0_4_node_17 | 0.4 | n |  | TRUE
26 | bus_LV_306-6_0_4_node_21 | 0.4 | n |  | TRUE
27 | bus_LV_306-6_0_4_node_25 | 0.4 | n |  | TRUE
28 | bus_LV_306-6_0_4_node_33 | 0.4 | n |  | TRUE
29 | bus_LV_306-6_0_4_node_18 | 0.4 | n |  | TRUE
30 | bus_LV_306-6_0_4_node_14 | 0.4 | n |  | TRUE
31 | bus_LV_306-6_0_4_node_43 | 0.4 | n |  | TRUE
32 | bus_LV_306-6_0_4_node_42 | 0.4 | n |  | TRUE
33 | bus_LV_306-6_0_4_node_19 | 0.4 | n |  | TRUE
34 | bus_LV_306-6_0_4_node_20 | 0.4 | n |  | TRUE
35 | bus_LV_306-6_0_4_node_15 | 0.4 | n |  | TRUE
36 | bus_LV_306-6_0_4_node_27 | 0.4 | n |  | TRUE
37 | bus_LV_306-6_0_4_node_24 | 0.4 | n |  | TRUE
38 | bus_LV_306-6_0_4_node_62 | 0.4 | n |  | TRUE
39 | bus_LV_306-6_0_4_node_38 | 0.4 | n |  | TRUE
40 | bus_LV_306-6_0_4_node_34 | 0.4 | n |  | TRUE
41 | bus_LV_306-6_0_4_node_35 | 0.4 | n |  | TRUE
42 | bus_LV_306-6_0_4_node_32 | 0.4 | n |  | TRUE
43 | bus_LV_306-6_0_4_node_61 | 0.4 | n |  | TRUE
44 | bus_LV_306-6_0_4_node_28 | 0.4 | n |  | TRUE
45 | bus_LV_306-6_0_4_node_30 | 0.4 | n |  | TRUE
46 | bus_LV_306-6_0_4_node_40 | 0.4 | n |  | TRUE
47 | bus_LV_306-6_0_4_node_41 | 0.4 | n |  | TRUE
48 | bus_LV_306-6_0_4_node_36 | 0.4 | n |  | TRUE
49 | bus_LV_306-6_0_4_node_37 | 0.4 | n |  | TRUE
50 | bus_LV_306-6_0_4_node_44 | 0.4 | n |  | TRUE
51 | bus_LV_306-6_0_4_node_65 | 0.4 | n |  | TRUE
52 | bus_LV_306-6_0_4_node_63 | 0.4 | n |  | TRUE
53 | bus_LV_306-6_0_4_node_66 | 0.4 | n |  | TRUE
54 | bus_LV_306-6_0_4_node_45 | 0.4 | n |  | TRUE
55 | bus_LV_306-6_0_4_node_46 | 0.4 | n |  | TRUE
56 | bus_LV_306-6_0_4_node_47 | 0.4 | n |  | TRUE
57 | bus_LV_306-6_0_4_node_49 | 0.4 | n |  | TRUE
58 | bus_LV_306-6_0_4_node_59 | 0.4 | n |  | TRUE
59 | bus_LV_306-6_0_4_node_50 | 0.4 | n |  | TRUE
60 | bus_LV_306-6_0_4_node_54 | 0.4 | n |  | TRUE
61 | bus_LV_306-6_0_4_node_57 | 0.4 | n |  | TRUE
62 | bus_LV_306-6_0_4_node_53 | 0.4 | n |  | TRUE
63 | bus_LV_306-6_0_4_node_51 | 0.4 | n |  | TRUE
64 | bus_LV_306-6_0_4_node_52 | 0.4 | n |  | TRUE
65 | bus_LV_306-6_0_4_node_55 | 0.4 | n |  | TRUE
66 | bus_LV_306-6_0_4_node_56 | 0.4 | n |  | TRUE
67 | bus_MV_404_0_node_106 | 20 | n |  | TRUE

## load
| name | bus | p_mw | q_mvar | const_z_percent | const_i_percent | sn_mva | scaling | in_service | type
0 | LV_306-6_0_4_load_0 | 0 | 0.015671 | 0.0039276 | 0 | 0 |  | 1 | TRUE | wye
1 | LV_306-6_0_4_load_1 | 1 | 0.010897 | 0.0027311 | 0 | 0 |  | 1 | TRUE | wye
2 | LV_306-6_0_4_load_4 | 4 | 0.014146 | 0.0035454 | 0 | 0 |  | 1 | TRUE | wye
3 | LV_306-6_0_4_load_60 | 8 | 0.020608 | 0.0051649 | 0 | 0 |  | 1 | TRUE | wye
4 | LV_306-6_0_4_load_39 | 9 | 0.012623 | 0.0031636 | 0 | 0 |  | 1 | TRUE | wye
5 | LV_306-6_0_4_load_48 | 11 | 0.006366 | 0.0015955 | 0 | 0 |  | 1 | TRUE | wye
6 | LV_306-6_0_4_load_6 | 12 | 0.013667 | 0.0034252 | 0 | 0 |  | 1 | TRUE | wye
7 | LV_306-6_0_4_load_9 | 15 | 0.01861 | 0.004664 | 0 | 0 |  | 1 | TRUE | wye
8 | LV_306-6_0_4_load_68 | 19 | 0.0043098 | 0.0010801 | 0 | 0 |  | 1 | TRUE | wye
9 | LV_306-6_0_4_load_69 | 20 | 0.03794 | 0.0095087 | 0 | 0 |  | 1 | TRUE | wye
10 | LV_306-6_0_4_load_13 | 23 | 0.0041191 | 0.0010323 | 0 | 0 |  | 1 | TRUE | wye
11 | LV_306-6_0_4_load_33 | 28 | 0.010214 | 0.0025598 | 0 | 0 |  | 1 | TRUE | wye
12 | LV_306-6_0_4_load_18 | 29 | 0.00699 | 0.0017519 | 0 | 0 |  | 1 | TRUE | wye
13 | LV_306-6_0_4_load_14 | 30 | 0.004149 | 0.0010398 | 0 | 0 |  | 1 | TRUE | wye
14 | LV_306-6_0_4_load_43 | 31 | 0.030085 | 0.0075401 | 0 | 0 |  | 1 | TRUE | wye
15 | LV_306-6_0_4_load_42 | 32 | 0.023731 | 0.0059476 | 0 | 0 |  | 1 | TRUE | wye
16 | LV_306-6_0_4_load_19 | 33 | 0.014237 | 0.0035682 | 0 | 0 |  | 1 | TRUE | wye
17 | LV_306-6_0_4_load_20 | 34 | 0.027864 | 0.0069834 | 0 | 0 |  | 1 | TRUE | wye
18 | LV_306-6_0_4_load_15 | 35 | 0.0069704 | 0.0017469 | 0 | 0 |  | 1 | TRUE | wye
19 | LV_306-6_0_4_load_24 | 37 | 0.0042401 | 0.0010627 | 0 | 0 |  | 1 | TRUE | wye
20 | LV_306-6_0_4_load_62 | 38 | 0.011328 | 0.0028389 | 0 | 0 |  | 1 | TRUE | wye
21 | LV_306-6_0_4_load_32 | 42 | 0.036982 | 0.0092687 | 0 | 0 |  | 1 | TRUE | wye
22 | LV_306-6_0_4_load_61 | 43 | 0.0064535 | 0.0016174 | 0 | 0 |  | 1 | TRUE | wye
23 | LV_306-6_0_4_load_28 | 44 | 0.028561 | 0.0071581 | 0 | 0 |  | 1 | TRUE | wye
24 | LV_306-6_0_4_load_30 | 45 | 0.033625 | 0.0084271 | 0 | 0 |  | 1 | TRUE | wye
25 | LV_306-6_0_4_load_40 | 46 | 0.0071932 | 0.0018028 | 0 | 0 |  | 1 | TRUE | wye
26 | LV_306-6_0_4_load_36 | 48 | 0.01737 | 0.0043534 | 0 | 0 |  | 1 | TRUE | wye
27 | LV_306-6_0_4_load_37 | 49 | 0.024284 | 0.0060862 | 0 | 0 |  | 1 | TRUE | wye
28 | LV_306-6_0_4_load_44 | 50 | 0.0025577 | 0.00064101 | 0 | 0 |  | 1 | TRUE | wye
29 | LV_306-6_0_4_load_65 | 51 | 0.0076953 | 0.0019286 | 0 | 0 |  | 1 | TRUE | wye
30 | LV_306-6_0_4_load_63 | 52 | 0.0056895 | 0.0014259 | 0 | 0 |  | 1 | TRUE | wye
31 | LV_306-6_0_4_load_66 | 53 | 0.0088437 | 0.0022165 | 0 | 0 |  | 1 | TRUE | wye
32 | LV_306-6_0_4_load_45 | 54 | 0.014896 | 0.0037332 | 0 | 0 |  | 1 | TRUE | wye
33 | LV_306-6_0_4_load_59 | 58 | 0.015839 | 0.0039695 | 0 | 0 |  | 1 | TRUE | wye
34 | LV_306-6_0_4_load_57 | 61 | 0.0076155 | 0.0019086 | 0 | 0 |  | 1 | TRUE | wye
35 | LV_306-6_0_4_load_51 | 63 | 0.013438 | 0.0033678 | 0 | 0 |  | 1 | TRUE | wye
36 | LV_306-6_0_4_load_55 | 65 | 0.015468 | 0.0038766 | 0 | 0 |  | 1 | TRUE | wye
37 | LV_306-6_0_4_load_56 | 66 | 0.0058759 | 0.0014726 | 0 | 0 |  | 1 | TRUE | wye

## ext_grid
| name | bus | vm_pu | va_degree | slack_weight | in_service
0 |  | 28 | 1 | 0 | 1 | TRUE

## line
| name | std_type | from_bus | to_bus | length_km | r_ohm_per_km | x_ohm_per_km | c_nf_per_km | g_us_per_km | max_i_ka | df | parallel | type | in_service
0 | LV_306-6_0_4_line_0 |  | 0 | 1 | 0.0012096 | 0.125 | 0.08 | 261 | 0 | 0.364 | 1 | 4 | cs | TRUE
1 | LV_306-6_0_4_line_1 |  | 0 | 2 | 0.033309 | 0.125 | 0.08 | 261 | 0 | 0.364 | 1 | 4 | cs | TRUE
2 | LV_306-6_0_4_line_2 |  | 1 | 3 | 0.047532 | 0.125 | 0.08 | 261 | 0 | 0.364 | 1 | 4 | cs | TRUE
3 | LV_306-6_0_4_line_3 |  | 2 | 4 | 0.01279 | 0.125 | 0.08 | 261 | 0 | 0.364 | 1 | 1 | cs | TRUE
4 | LV_306-6_0_4_line_4 |  | 2 | 5 | 0.10049 | 0.125 | 0.08 | 261 | 0 | 0.364 | 1 | 4 | cs | TRUE
5 | LV_306-6_0_4_line_5 |  | 3 | 6 | 0.11789 | 0.125 | 0.08 | 261 | 0 | 0.364 | 1 | 4 | cs | TRUE
6 | LV_306-6_0_4_line_6 |  | 5 | 7 | 0.010044 | 0.125 | 0.08 | 261 | 0 | 0.364 | 1 | 4 | cs | TRUE
7 | LV_306-6_0_4_line_7 |  | 5 | 8 | 0.047047 | 0.125 | 0.08 | 261 | 0 | 0.364 | 1 | 1 | cs | TRUE
8 | LV_306-6_0_4_line_8 |  | 6 | 9 | 0.020976 | 0.125 | 0.08 | 261 | 0 | 0.364 | 1 | 4 | cs | TRUE
9 | LV_306-6_0_4_line_9 |  | 6 | 10 | 0.043781 | 0.125 | 0.08 | 261 | 0 | 0.364 | 1 | 1 | cs | TRUE
10 | LV_306-6_0_4_line_10 |  | 7 | 11 | 0.035173 | 0.125 | 0.08 | 261 | 0 | 0.364 | 1 | 4 | cs | TRUE
11 | LV_306-6_0_4_line_11 |  | 9 | 46 | 0.021754 | 0.125 | 0.08 | 261 | 0 | 0.364 | 1 | 4 | cs | TRUE
12 | LV_306-6_0_4_line_12 |  | 10 | 44 | 0.0079395 | 0.125 | 0.08 | 261 | 0 | 0.364 | 1 | 1 | cs | TRUE
13 | LV_306-6_0_4_line_13 |  | 11 | 55 | 0.028123 | 0.125 | 0.08 | 261 | 0 | 0.364 | 1 | 4 | cs | TRUE
14 | LV_306-6_0_4_line_14 |  | 12 | 13 | 0.011536 | 0.125 | 0.08 | 261 | 0 | 0.364 | 1 | 2 | cs | TRUE
15 | LV_306-6_0_4_line_15 |  | 12 | 14 | 0.024893 | 0.125 | 0.08 | 261 | 0 | 0.364 | 1 | 1 | cs | TRUE
16 | LV_306-6_0_4_line_16 |  | 13 | 15 | 0.021463 | 0.125 | 0.08 | 261 | 0 | 0.364 | 1 | 4 | cs | TRUE
17 | LV_306-6_0_4_line_17 |  | 14 | 16 | 0.024468 | 0.125 | 0.08 | 261 | 0 | 0.364 | 1 | 1 | cs | TRUE
18 | LV_306-6_0_4_line_18 |  | 15 | 17 | 0.024555 | 0.125 | 0.08 | 261 | 0 | 0.364 | 1 | 4 | cs | TRUE
19 | LV_306-6_0_4_line_19 |  | 16 | 24 | 0.012877 | 0.125 | 0.08 | 261 | 0 | 0.364 | 1 | 1 | cs | TRUE
20 | LV_306-6_0_4_line_20 |  | 17 | 25 | 0.032182 | 0.125 | 0.08 | 261 | 0 | 0.364 | 1 | 4 | cs | TRUE
21 | LV_306-6_0_4_line_21 |  | 17 | 26 | 0.034757 | 0.125 | 0.08 | 261 | 0 | 0.364 | 1 | 1 | cs | TRUE
22 | LV_306-6_0_4_line_22 |  | 18 | 19 | 0.009331 | 0.125 | 0.08 | 261 | 0 | 0.364 | 1 | 1 | cs | TRUE
23 | LV_306-6_0_4_line_23 |  | 18 | 20 | 0.02587 | 0.125 | 0.08 | 261 | 0 | 0.364 | 1 | 1 | cs | TRUE
24 | LV_306-6_0_4_line_24 |  | 18 | 21 | 0.019936 | 0.125 | 0.08 | 261 | 0 | 0.364 | 1 | 1 | cs | TRUE
25 | LV_306-6_0_4_line_25 |  | 21 | 22 | 0.0087012 | 0.125 | 0.08 | 261 | 0 | 0.364 | 1 | 4 | cs | TRUE
26 | LV_306-6_0_4_line_26 |  | 21 | 23 | 0.020058 | 0.125 | 0.08 | 261 | 0 | 0.364 | 1 | 4 | cs | TRUE
27 | LV_306-6_0_4_line_27 |  | 22 | 27 | 0.031523 | 0.125 | 0.08 | 261 | 0 | 0.364 | 1 | 4 | cs | TRUE
28 | LV_306-6_0_4_line_28 |  | 22 | 28 | 0.016251 | 0.125 | 0.08 | 261 | 0 | 0.364 | 1 | 4 | cs | TRUE
29 | LV_306-6_0_4_line_29 |  | 23 | 30 | 0.012522 | 0.125 | 0.08 | 261 | 0 | 0.364 | 1 | 4 | cs | TRUE
30 | LV_306-6_0_4_line_30 |  | 24 | 31 | 0.02377 | 0.125 | 0.08 | 261 | 0 | 0.364 | 1 | 1 | cs | TRUE
31 | LV_306-6_0_4_line_31 |  | 24 | 32 | 0.0094606 | 0.125 | 0.08 | 261 | 0 | 0.364 | 1 | 1 | cs | TRUE
32 | LV_306-6_0_4_line_32 |  | 25 | 29 | 0.022832 | 0.125 | 0.08 | 261 | 0 | 0.364 | 1 | 4 | cs | TRUE
33 | LV_306-6_0_4_line_33 |  | 26 | 34 | 0.020182 | 0.125 | 0.08 | 261 | 0 | 0.364 | 1 | 1 | cs | TRUE
34 | LV_306-6_0_4_line_34 |  | 27 | 36 | 0.021494 | 0.125 | 0.08 | 261 | 0 | 0.364 | 1 | 4 | cs | TRUE
35 | LV_306-6_0_4_line_35 |  | 27 | 37 | 0.021665 | 0.125 | 0.08 | 261 | 0 | 0.364 | 1 | 1 | cs | TRUE
36 | LV_306-6_0_4_line_36 |  | 29 | 35 | 0.012512 | 0.125 | 0.08 | 261 | 0 | 0.364 | 1 | 4 | cs | TRUE
37 | LV_306-6_0_4_line_37 |  | 30 | 35 | 0.024422 | 0.125 | 0.08 | 261 | 0 | 0.364 | 1 | 4 | cs | TRUE
38 | LV_306-6_0_4_line_38 |  | 31 | 38 | 0.00186 | 0.125 | 0.08 | 261 | 0 | 0.364 | 1 | 1 | cs | TRUE
39 | LV_306-6_0_4_line_39 |  | 32 | 39 | 0.020808 | 0.125 | 0.08 | 261 | 0 | 0.364 | 1 | 1 | cs | TRUE
40 | LV_306-6_0_4_line_40 |  | 33 | 34 | 0.0058891 | 0.125 | 0.08 | 261 | 0 | 0.364 | 1 | 1 | cs | TRUE
41 | LV_306-6_0_4_line_41 |  | 36 | 40 | 0.037629 | 0.125 | 0.08 | 261 | 0 | 0.364 | 1 | 4 | cs | TRUE
42 | LV_306-6_0_4_line_42 |  | 38 | 52 | 0.028515 | 0.125 | 0.08 | 261 | 0 | 0.364 | 1 | 1 | cs | TRUE
43 | LV_306-6_0_4_line_43 |  | 39 | 50 | 0.019121 | 0.125 | 0.08 | 261 | 0 | 0.364 | 1 | 1 | cs | TRUE
44 | LV_306-6_0_4_line_44 |  | 39 | 49 | 0.016547 | 0.125 | 0.08 | 261 | 0 | 0.364 | 1 | 1 | cs | TRUE
45 | LV_306-6_0_4_line_45 |  | 40 | 41 | 0.017521 | 0.125 | 0.08 | 261 | 0 | 0.364 | 1 | 4 | cs | TRUE
46 | LV_306-6_0_4_line_46 |  | 40 | 42 | 0.016907 | 0.125 | 0.08 | 261 | 0 | 0.364 | 1 | 1 | cs | TRUE
47 | LV_306-6_0_4_line_47 |  | 41 | 47 | 0.004001 | 0.125 | 0.08 | 261 | 0 | 0.364 | 1 | 4 | cs | TRUE
48 | LV_306-6_0_4_line_48 |  | 41 | 43 | 0.0099917 | 0.125 | 0.08 | 261 | 0 | 0.364 | 1 | 1 | cs | TRUE
49 | LV_306-6_0_4_line_49 |  | 44 | 45 | 0.035947 | 0.125 | 0.08 | 261 | 0 | 0.364 | 1 | 1 | cs | TRUE
50 | LV_306-6_0_4_line_50 |  | 46 | 47 | 0.012301 | 0.125 | 0.08 | 261 | 0 | 0.364 | 1 | 4 | cs | TRUE
51 | LV_306-6_0_4_line_51 |  | 48 | 49 | 0.018907 | 0.125 | 0.08 | 261 | 0 | 0.364 | 1 | 1 | cs | TRUE
52 | LV_306-6_0_4_line_52 |  | 50 | 51 | 0.00094175 | 0.125 | 0.08 | 261 | 0 | 0.364 | 1 | 1 | cs | TRUE
53 | LV_306-6_0_4_line_53 |  | 51 | 53 | 0.011367 | 0.125 | 0.08 | 261 | 0 | 0.364 | 1 | 1 | cs | TRUE
54 | LV_306-6_0_4_line_54 |  | 54 | 55 | 0.073436 | 0.125 | 0.08 | 261 | 0 | 0.364 | 1 | 4 | cs | TRUE
55 | LV_306-6_0_4_line_55 |  | 54 | 56 | 0.0093186 | 0.125 | 0.08 | 261 | 0 | 0.364 | 1 | 4 | cs | TRUE
56 | LV_306-6_0_4_line_56 |  | 56 | 57 | 0.008963 | 0.125 | 0.08 | 261 | 0 | 0.364 | 1 | 4 | cs | TRUE
57 | LV_306-6_0_4_line_57 |  | 57 | 58 | 0.017969 | 0.125 | 0.08 | 261 | 0 | 0.364 | 1 | 4 | cs | TRUE
58 | LV_306-6_0_4_line_58 |  | 58 | 59 | 0.019796 | 0.125 | 0.08 | 261 | 0 | 0.364 | 1 | 4 | cs | TRUE
59 | LV_306-6_0_4_line_59 |  | 59 | 60 | 0.02893 | 0.125 | 0.08 | 261 | 0 | 0.364 | 1 | 2 | cs | TRUE
60 | LV_306-6_0_4_line_60 |  | 60 | 61 | 0.039956 | 0.125 | 0.08 | 261 | 0 | 0.364 | 1 | 1 | cs | TRUE
61 | LV_306-6_0_4_line_61 |  | 60 | 62 | 0.049942 | 0.125 | 0.08 | 261 | 0 | 0.364 | 1 | 1 | cs | TRUE
62 | LV_306-6_0_4_line_62 |  | 61 | 65 | 0.020029 | 0.125 | 0.08 | 261 | 0 | 0.364 | 1 | 1 | cs | TRUE
63 | LV_306-6_0_4_line_63 |  | 62 | 64 | 0.034759 | 0.125 | 0.08 | 261 | 0 | 0.364 | 1 | 1 | cs | TRUE
64 | LV_306-6_0_4_line_64 |  | 63 | 64 | 0.064552 | 0.125 | 0.08 | 261 | 0 | 0.364 | 1 | 1 | cs | TRUE
65 | LV_306-6_0_4_line_65 |  | 65 | 66 | 0.0099515 | 0.125 | 0.08 | 261 | 0 | 0.364 | 1 | 1 | cs | TRUE

## trafo
| name | std_type | hv_bus | lv_bus | sn_mva | vn_hv_kv | vn_lv_kv | vk_percent | vkr_percent | pfe_kw | i0_percent | shift_degree | tap_side | tap_neutral | tap_min | tap_max | tap_step_percent | tap_step_degree | tap_pos | tap_phase_shifter | parallel | df | in_service
0 | LV_306-6_0_4_trafo_33 | 0.63 MVA 20/0.4 kV | 67 | 28 | 0.63 | 20 | 0.4 | 6 | 1.206 | 1.65 | 0.2619 | 150 | hv | 0 | -2 | 2 | 2.5 | 0 | 0 | FALSE | 1 | 1 | TRUE

## line_geodata
| x0 | y0 | x1 | y1 | x2 | y2 | x3 | y3 | x4 | y4 | x5 | y5 | x6 | y6 | x7 | y7 | x8 | y8
0 | 2589980.5808 | 1213979.4094 | 2589980.9537 | 1213978.2586
1 | 2589970.3121 | 1214011.0957 | 2589980.5808 | 1213979.4094
2 | 2589995.6072 | 1213933.0423 | 2589980.9537 | 1213978.2586
3 | 2589970.3121 | 1214011.0957 | 2589979.7595 | 1214019.7172
4 | 2589970.3121 | 1214011.0957 | 2589965.8697 | 1214024.8331 | 2589960.1619 | 1214040.2515 | 2589936.0155 | 1214105.5404
5 | 2589928.503 | 1213921.9277 | 2589932.4004 | 1213900.3756 | 2589951.9476 | 1213908.0911 | 2589957.8978 | 1213910.1266 | 2589971.9643 | 1213915.0166 | 2589984.9668 | 1213919.5416 | 2590006.3361 | 1213926.9763 | 2590003.3205 | 1213935.7085 | 2589995.6072 | 1213933.0423
6 | 2589936.0155 | 1214105.5404 | 2589932.9864 | 1214115.1176
7 | 2589936.0155 | 1214105.5404 | 2589961.4037 | 1214109.6551 | 2589976.6704 | 1214094.762
8 | 2589928.503 | 1213921.9277 | 2589926.1884 | 1213931.915 | 2589922.6869 | 1213942.0509
9 | 2589894.4202 | 1213932.5584 | 2589911.8189 | 1213914.1184 | 2589921.4042 | 1213918.8936 | 2589928.503 | 1213921.9277
10 | 2589932.9864 | 1214115.1176 | 2589928.518 | 1214126.9096 | 2589920.5282 | 1214148.0104
11 | 2589922.6869 | 1213942.0509 | 2589919.1523 | 1213952.2829 | 2589915.5862 | 1213962.6134
12 | 2589894.4202 | 1213932.5584 | 2589888.9691 | 1213938.3308
13 | 2589910.5693 | 1214174.3113 | 2589920.5282 | 1214148.0104
14 | 2589797.0734 | 1214036.106 | 2589794.5329 | 1214033.8202 | 2589790.3865 | 1214029.6472 | 2589791.7762 | 1214027.8958
15 | 2589807.2482 | 1214008.3951 | 2589791.7762 | 1214027.8958
16 | 2589797.0734 | 1214036.106 | 2589782.5174 | 1214051.8786
17 | 2589787.8178 | 1213993.4535 | 2589798.0614 | 1214001.2736 | 2589807.2482 | 1214008.3951
18 | 2589765.8645 | 1214069.9234 | 2589782.5174 | 1214051.8786
19 | 2589787.8178 | 1213993.4535 | 2589795.1208 | 1213982.835
20 | 2589765.8645 | 1214069.9234 | 2589768.504 | 1214072.3313 | 2589773.381 | 1214077.3923 | 2589776.581 | 1214083.3457 | 2589779.1366 | 1214089.8894 | 2589780.8737 | 1214097.4907
21 | 2589739.3429 | 1214047.4678 | 2589747.2905 | 1214053.8465 | 2589763.8183 | 1214068.0592 | 2589765.8645 | 1214069.9234
22 | 2589834.5474 | 1214010.5271 | 2589838.3594 | 1214019.0476
23 | 2589853.4064 | 1213997.9765 | 2589838.3594 | 1214019.0476
24 | 2589838.3594 | 1214019.0476 | 2589833.2814 | 1214025.1375 | 2589836.7248 | 1214026.877 | 2589844.1506 | 1214030.2328
25 | 2589844.1506 | 1214030.2328 | 2589850.2536 | 1214032.8349 | 2589852.1991 | 1214033.5319
26 | 2589844.1506 | 1214030.2328 | 2589830.4065 | 1214044.8416
27 | 2589852.1991 | 1214033.5319 | 2589860.7788 | 1214036.619 | 2589881.9809 | 1214044.1091
28 | 2589852.1991 | 1214033.5319 | 2589855.2769 | 1214030.2582 | 2589857.1191 | 1214028.2872 | 2589863.3116 | 1214021.6744
29 | 2589830.4065 | 1214044.8416 | 2589821.8264 | 1214053.9615
30 | 2589795.1208 | 1213982.835 | 2589787.7793 | 1213975.588 | 2589778.3244 | 1213966.0167
31 | 2589795.1208 | 1213982.835 | 2589799.5611 | 1213976.9017 | 2589800.7102 | 1213975.2043
32 | 2589780.8737 | 1214097.4907 | 2589796.5186 | 1214080.8615
33 | 2589739.3429 | 1214047.4678 | 2589746.3563 | 1214040.6963 | 2589753.2385 | 1214032.8545
34 | 2589881.9809 | 1214044.1091 | 2589886.9352 | 1214045.5904 | 2589892.2631 | 1214030.1615
35 | 2589881.9809 | 1214044.1091 | 2589875.2919 | 1214064.716
36 | 2589796.5186 | 1214080.8615 | 2589805.0921 | 1214071.7486
37 | 2589821.8264 | 1214053.9615 | 2589805.0921 | 1214071.7486
38 | 2589777.0173 | 1213964.6935 | 2589778.3244 | 1213966.0167
39 | 2589811.3905 | 1213957.3592 | 2589803.7428 | 1213970.7244 | 2589800.7102 | 1213975.2043
40 | 2589753.2385 | 1214032.8545 | 2589757.123 | 1214028.4283
41 | 2589904.5438 | 1213994.5871 | 2589903.5008 | 1213997.6017 | 2589892.2631 | 1214030.1615
42 | 2589777.0173 | 1213964.6935 | 2589756.9779 | 1213944.4075
43 | 2589811.3905 | 1213957.3592 | 2589820.3644 | 1213940.4755
44 | 2589811.3905 | 1213957.3592 | 2589825.0348 | 1213966.7208
45 | 2589904.5438 | 1213994.5871 | 2589910.2647 | 1213978.0236
46 | 2589904.5438 | 1213994.5871 | 2589898.3707 | 1213991.0401 | 2589896.5082 | 1213989.976 | 2589894.2199 | 1213988.6681 | 2589890.7976 | 1213992.3227
47 | 2589911.5722 | 1213974.2415 | 2589910.2647 | 1213978.0236
48 | 2589910.2647 | 1213978.0236 | 2589917.264 | 1213980.6687 | 2589919.3019 | 1213982.1327
49 | 2589863.2916 | 1213938.5484 | 2589875.6905 | 1213949.8002 | 2589877.0064 | 1213950.9986 | 2589888.9691 | 1213938.3308
50 | 2589911.5722 | 1213974.2415 | 2589915.5862 | 1213962.6134
51 | 2589840.6251 | 1213977.4174 | 2589825.0348 | 1213966.7208
52 | 2589820.3644 | 1213940.4755 | 2589820.8064 | 1213939.6439
53 | 2589820.8064 | 1213939.6439 | 2589820.9896 | 1213939.2992 | 2589825.9352 | 1213929.4998
54 | 2589910.5693 | 1214174.3113 | 2589920.1412 | 1214175.907 | 2589929.9181 | 1214177.5468 | 2589957.2854 | 1214157.6113 | 2589973.419 | 1214145.8592
55 | 2589980.9512 | 1214140.3726 | 2589973.419 | 1214145.8592
56 | 2589988.3168 | 1214135.235 | 2589980.9512 | 1214140.3726
57 | 2589988.3168 | 1214135.235 | 2590003.0576 | 1214124.9583
58 | 2590019.2967 | 1214113.6371 | 2590003.0576 | 1214124.9583
59 | 2590019.2967 | 1214113.6371 | 2590043.0703 | 1214097.0544
60 | 2590043.0703 | 1214097.0544 | 2590018.4467 | 1214065.5876
61 | 2590086.0589 | 1214071.6346 | 2590076.5522 | 1214077.2537 | 2590043.0703 | 1214097.0544
62 | 2590006.1034 | 1214049.8139 | 2590018.4467 | 1214065.5876
63 | 2590116.0434 | 1214053.9077 | 2590086.0589 | 1214071.6346
64 | 2590116.0434 | 1214053.9077 | 2590091.45 | 1214012.0809 | 2590077.547 | 1214020.0606
65 | 2590006.1034 | 1214049.8139 | 2589999.9706 | 1214041.9768

## bus_geodata
| x | y | coords
0 | 2589980.5808 | 1213979.4094
1 | 2589980.9537 | 1213978.2586
2 | 2589970.3121 | 1214011.0957
3 | 2589995.6072 | 1213933.0423
4 | 2589979.7595 | 1214019.7172
5 | 2589936.0155 | 1214105.5404
6 | 2589928.503 | 1213921.9277
7 | 2589932.9864 | 1214115.1176
8 | 2589976.6704 | 1214094.762
9 | 2589922.6869 | 1213942.0509
10 | 2589894.4202 | 1213932.5584
11 | 2589920.5282 | 1214148.0104
12 | 2589791.7762 | 1214027.8958
13 | 2589797.0734 | 1214036.106
14 | 2589807.2482 | 1214008.3951
15 | 2589782.5174 | 1214051.8786
16 | 2589787.8178 | 1213993.4535
17 | 2589765.8645 | 1214069.9234
18 | 2589838.3594 | 1214019.0476
19 | 2589834.5474 | 1214010.5271
20 | 2589853.4064 | 1213997.9765
21 | 2589844.1506 | 1214030.2328
22 | 2589852.1991 | 1214033.5319
23 | 2589830.4065 | 1214044.8416
24 | 2589795.1208 | 1213982.835
25 | 2589780.8737 | 1214097.4907
26 | 2589739.3429 | 1214047.4678
27 | 2589881.9809 | 1214044.1091
28 | 2589863.3116 | 1214021.6744
29 | 2589796.5186 | 1214080.8615
30 | 2589821.8264 | 1214053.9615
31 | 2589778.3244 | 1213966.0167
32 | 2589800.7102 | 1213975.2043
33 | 2589757.123 | 1214028.4283
34 | 2589753.2385 | 1214032.8545
35 | 2589805.0921 | 1214071.7486
36 | 2589892.2631 | 1214030.1615
37 | 2589875.2919 | 1214064.716
38 | 2589777.0173 | 1213964.6935
39 | 2589811.3905 | 1213957.3592
40 | 2589904.5438 | 1213994.5871
41 | 2589910.2647 | 1213978.0236
42 | 2589890.7976 | 1213992.3227
43 | 2589919.3019 | 1213982.1327
44 | 2589888.9691 | 1213938.3308
45 | 2589863.2916 | 1213938.5484
46 | 2589915.5862 | 1213962.6134
47 | 2589911.5722 | 1213974.2415
48 | 2589840.6251 | 1213977.4174
49 | 2589825.0348 | 1213966.7208
50 | 2589820.3644 | 1213940.4755
51 | 2589820.8064 | 1213939.6439
52 | 2589756.9779 | 1213944.4075
53 | 2589825.9352 | 1213929.4998
54 | 2589973.419 | 1214145.8592
55 | 2589910.5693 | 1214174.3113
56 | 2589980.9512 | 1214140.3726
57 | 2589988.3168 | 1214135.235
58 | 2590003.0576 | 1214124.9583
59 | 2590019.2967 | 1214113.6371
60 | 2590043.0703 | 1214097.0544
61 | 2590018.4467 | 1214065.5876
62 | 2590086.0589 | 1214071.6346
63 | 2590077.547 | 1214020.0606
64 | 2590116.0434 | 1214053.9077
65 | 2590006.1034 | 1214049.8139
66 | 2589999.9706 | 1214041.9768
67 | 2589852.1991 | 1214033.5319

## line_std_types
| c_nf_per_km | r_ohm_per_km | x_ohm_per_km | max_i_ka | type | q_mm2 | alpha | voltage_rating
NAYY 4x50 SE | 210 | 0.642 | 0.083 | 0.142 | cs | 50 | 0.00403 | LV
NAYY 4x120 SE | 264 | 0.225 | 0.08 | 0.242 | cs | 120 | 0.00403 | LV
NAYY 4x150 SE | 261 | 0.208 | 0.08 | 0.27 | cs | 150 | 0.00403 | LV
NA2XS2Y 1x95 RM/25 12/20 kV | 216 | 0.313 | 0.132 | 0.252 | cs | 95 | 0.00403 | MV
NA2XS2Y 1x185 RM/25 12/20 kV | 273 | 0.161 | 0.117 | 0.362 | cs | 185 | 0.00403 | MV
NA2XS2Y 1x240 RM/25 12/20 kV | 304 | 0.122 | 0.112 | 0.421 | cs | 240 | 0.00403 | MV
NA2XS2Y 1x95 RM/25 6/10 kV | 315 | 0.313 | 0.123 | 0.249 | cs | 95 | 0.00403 | MV
NA2XS2Y 1x185 RM/25 6/10 kV | 406 | 0.161 | 0.11 | 0.358 | cs | 185 | 0.00403 | MV
NA2XS2Y 1x240 RM/25 6/10 kV | 456 | 0.122 | 0.105 | 0.416 | cs | 240 | 0.00403 | MV
NA2XS2Y 1x150 RM/25 12/20 kV | 250 | 0.206 | 0.116 | 0.319 | cs | 150 | 0.00403 | MV
NA2XS2Y 1x120 RM/25 12/20 kV | 230 | 0.253 | 0.119 | 0.283 | cs | 120 | 0.00403 | MV
NA2XS2Y 1x70 RM/25 12/20 kV | 190 | 0.443 | 0.132 | 0.22 | cs | 70 | 0.00403 | MV
NA2XS2Y 1x150 RM/25 6/10 kV | 360 | 0.206 | 0.11 | 0.315 | cs | 150 | 0.00403 | MV
NA2XS2Y 1x120 RM/25 6/10 kV | 340 | 0.253 | 0.113 | 0.28 | cs | 120 | 0.00403 | MV
NA2XS2Y 1x70 RM/25 6/10 kV | 280 | 0.443 | 0.123 | 0.217 | cs | 70 | 0.00403 | MV
N2XS(FL)2Y 1x120 RM/35 64/110 kV | 112 | 0.153 | 0.166 | 0.366 | cs | 120 | 0.00393 | HV
N2XS(FL)2Y 1x185 RM/35 64/110 kV | 125 | 0.099 | 0.156 | 0.457 | cs | 185 | 0.00393 | HV
N2XS(FL)2Y 1x240 RM/35 64/110 kV | 135 | 0.075 | 0.149 | 0.526 | cs | 240 | 0.00393 | HV
N2XS(FL)2Y 1x300 RM/35 64/110 kV | 144 | 0.06 | 0.144 | 0.588 | cs | 300 | 0.00393 | HV
15-AL1/3-ST1A 0.4 | 11 | 1.8769 | 0.35 | 0.105 | ol | 16 | 0.00403 | LV
24-AL1/4-ST1A 0.4 | 11.25 | 1.2012 | 0.335 | 0.14 | ol | 24 | 0.00403 | LV
48-AL1/8-ST1A 0.4 | 12.2 | 0.5939 | 0.3 | 0.21 | ol | 48 | 0.00403 | LV
94-AL1/15-ST1A 0.4 | 13.2 | 0.306 | 0.29 | 0.35 | ol | 94 | 0.00403 | LV
34-AL1/6-ST1A 10.0 | 9.7 | 0.8342 | 0.36 | 0.17 | ol | 34 | 0.00403 | MV
48-AL1/8-ST1A 10.0 | 10.1 | 0.5939 | 0.35 | 0.21 | ol | 48 | 0.00403 | MV
70-AL1/11-ST1A 10.0 | 10.4 | 0.4132 | 0.339 | 0.29 | ol | 70 | 0.00403 | MV
94-AL1/15-ST1A 10.0 | 10.75 | 0.306 | 0.33 | 0.35 | ol | 94 | 0.00403 | MV
122-AL1/20-ST1A 10.0 | 11.1 | 0.2376 | 0.323 | 0.41 | ol | 122 | 0.00403 | MV
149-AL1/24-ST1A 10.0 | 11.25 | 0.194 | 0.315 | 0.47 | ol | 149 | 0.00403 | MV
34-AL1/6-ST1A 20.0 | 9.15 | 0.8342 | 0.382 | 0.17 | ol | 34 | 0.00403 | MV
48-AL1/8-ST1A 20.0 | 9.5 | 0.5939 | 0.372 | 0.21 | ol | 48 | 0.00403 | MV
70-AL1/11-ST1A 20.0 | 9.7 | 0.4132 | 0.36 | 0.29 | ol | 70 | 0.00403 | MV
94-AL1/15-ST1A 20.0 | 10 | 0.306 | 0.35 | 0.35 | ol | 94 | 0.00403 | MV
122-AL1/20-ST1A 20.0 | 10.3 | 0.2376 | 0.344 | 0.41 | ol | 122 | 0.00403 | MV
149-AL1/24-ST1A 20.0 | 10.5 | 0.194 | 0.337 | 0.47 | ol | 149 | 0.00403 | MV
184-AL1/30-ST1A 20.0 | 10.75 | 0.1571 | 0.33 | 0.535 | ol | 184 | 0.00403 | MV
243-AL1/39-ST1A 20.0 | 11 | 0.1188 | 0.32 | 0.645 | ol | 243 | 0.00403 | MV
48-AL1/8-ST1A 110.0 | 8 | 0.5939 | 0.46 | 0.21 | ol | 48 | 0.00403 | HV
70-AL1/11-ST1A 110.0 | 8.4 | 0.4132 | 0.45 | 0.29 | ol | 70 | 0.00403 | HV
94-AL1/15-ST1A 110.0 | 8.65 | 0.306 | 0.44 | 0.35 | ol | 94 | 0.00403 | HV
122-AL1/20-ST1A 110.0 | 8.5 | 0.2376 | 0.43 | 0.41 | ol | 122 | 0.00403 | HV
149-AL1/24-ST1A 110.0 | 8.75 | 0.194 | 0.41 | 0.47 | ol | 149 | 0.00403 | HV
184-AL1/30-ST1A 110.0 | 8.8 | 0.1571 | 0.4 | 0.535 | ol | 184 | 0.00403 | HV
243-AL1/39-ST1A 110.0 | 9 | 0.1188 | 0.39 | 0.645 | ol | 243 | 0.00403 | HV
305-AL1/39-ST1A 110.0 | 9.2 | 0.0949 | 0.38 | 0.74 | ol | 305 | 0.00403 | HV
490-AL1/64-ST1A 110.0 | 9.75 | 0.059 | 0.37 | 0.96 | ol | 490 | 0.00403 | HV
679-AL1/86-ST1A 110.0 | 9.95 | 0.042 | 0.36 | 1.15 | ol | 679 | 0.00403 | HV
490-AL1/64-ST1A 220.0 | 10 | 0.059 | 0.285 | 0.96 | ol | 490 | 0.00403 | HV
679-AL1/86-ST1A 220.0 | 11.7 | 0.042 | 0.275 | 1.15 | ol | 679 | 0.00403 | HV
490-AL1/64-ST1A 380.0 | 11 | 0.059 | 0.253 | 0.96 | ol | 490 | 0.00403 | HV
679-AL1/86-ST1A 380.0 | 14.6 | 0.042 | 0.25 | 1.15 | ol | 679 | 0.00403 | HV

## trafo_std_types
| i0_percent | pfe_kw | vkr_percent | sn_mva | vn_lv_kv | vn_hv_kv | vk_percent | shift_degree | vector_group | tap_side | tap_neutral | tap_min | tap_max | tap_step_degree | tap_step_percent | tap_phase_shifter
160 MVA 380/110 kV | 0.06 | 60 | 0.25 | 160 | 110 | 380 | 12.2 | 0 | Yy0 | hv | 0 | -9 | 9 | 0 | 1.5 | FALSE
100 MVA 220/110 kV | 0.06 | 55 | 0.26 | 100 | 110 | 220 | 12 | 0 | Yy0 | hv | 0 | -9 | 9 | 0 | 1.5 | FALSE
63 MVA 110/20 kV | 0.04 | 22 | 0.32 | 63 | 20 | 110 | 18 | 150 | YNd5 | hv | 0 | -9 | 9 | 0 | 1.5 | FALSE
40 MVA 110/20 kV | 0.05 | 18 | 0.34 | 40 | 20 | 110 | 16.2 | 150 | YNd5 | hv | 0 | -9 | 9 | 0 | 1.5 | FALSE
25 MVA 110/20 kV | 0.07 | 14 | 0.41 | 25 | 20 | 110 | 12 | 150 | YNd5 | hv | 0 | -9 | 9 | 0 | 1.5 | FALSE
63 MVA 110/10 kV | 0.04 | 22 | 0.32 | 63 | 10 | 110 | 18 | 150 | YNd5 | hv | 0 | -9 | 9 | 0 | 1.5 | FALSE
40 MVA 110/10 kV | 0.05 | 18 | 0.34 | 40 | 10 | 110 | 16.2 | 150 | YNd5 | hv | 0 | -9 | 9 | 0 | 1.5 | FALSE
25 MVA 110/10 kV | 0.07 | 14 | 0.41 | 25 | 10 | 110 | 12 | 150 | YNd5 | hv | 0 | -9 | 9 | 0 | 1.5 | FALSE
0.25 MVA 20/0.4 kV | 0.32 | 0.8 | 1.44 | 0.25 | 0.4 | 20 | 6 | 150 | Yzn5 | hv | 0 | -2 | 2 | 0 | 2.5 | FALSE
0.4 MVA 20/0.4 kV | 0.3375 | 1.35 | 1.425 | 0.4 | 0.4 | 20 | 6 | 150 | Dyn5 | hv | 0 | -2 | 2 | 0 | 2.5 | FALSE
0.63 MVA 20/0.4 kV | 0.2619 | 1.65 | 1.206 | 0.63 | 0.4 | 20 | 6 | 150 | Dyn5 | hv | 0 | -2 | 2 | 0 | 2.5 | FALSE
0.25 MVA 10/0.4 kV | 0.24 | 0.6 | 1.2 | 0.25 | 0.4 | 10 | 4 | 150 | Dyn5 | hv | 0 | -2 | 2 | 0 | 2.5 | FALSE
0.4 MVA 10/0.4 kV | 0.2375 | 0.95 | 1.325 | 0.4 | 0.4 | 10 | 4 | 150 | Dyn5 | hv | 0 | -2 | 2 | 0 | 2.5 | FALSE
0.63 MVA 10/0.4 kV | 0.1873 | 1.18 | 1.0794 | 0.63 | 0.4 | 10 | 4 | 150 | Dyn5 | hv | 0 | -2 | 2 | 0 | 2.5 | FALSE

## trafo3w_std_types
| sn_hv_mva | sn_mv_mva | sn_lv_mva | vn_hv_kv | vn_mv_kv | vn_lv_kv | vk_hv_percent | vk_mv_percent | vk_lv_percent | vkr_hv_percent | vkr_mv_percent | vkr_lv_percent | pfe_kw | i0_percent | shift_mv_degree | shift_lv_degree | vector_group | tap_side | tap_neutral | tap_min | tap_max | tap_step_percent
63/25/38 MVA 110/20/10 kV | 63 | 25 | 38 | 110 | 20 | 10 | 10.4 | 10.4 | 10.4 | 0.28 | 0.32 | 0.35 | 35 | 0.89 | 0 | 0 | YN0yn0yn0 | hv | 0 | -10 | 10 | 1.2
63/25/38 MVA 110/10/10 kV | 63 | 25 | 38 | 110 | 10 | 10 | 10.4 | 10.4 | 10.4 | 0.28 | 0.32 | 0.35 | 35 | 0.89 | 0 | 0 | YN0yn0yn0 | hv | 0 | -10 | 10 | 1.2

## fuse_std_types
| fuse_type | i_rated_a | t_avg | t_min | t_total | x_avg | x_min | x_total
HV 100A | HV 100A | 100 | 0 | [10.0, 3.64, 0.854, 0.281, 0.1, 0.0531, 0.022, 0.01] | [10.0, 4.267, 1.21, 0.403, 0.1, 0.058, 0.022, 0.01] | 0 | [300.0, 350.0, 450.0, 550.0, 700.0, 850.0, 1200.0, 1752.0] | [600.0, 700.0, 900.0, 1150.0, 1665.0, 2000.0, 3000.0, 4313.0]
HV 10A | HV 10A | 10 | 0 | [10.0, 1675.0, 0.344, 0.156, 0.1, 0.0417, 0.0171, 0.01] | [10.0, 1.3, 0.3, 0.155, 0.1, 0.0555, 0.023, 0.01] | 0 | [30.0, 32.0, 35.0, 37.0, 39.0, 50.0, 70.0, 88.0] | [60.0, 70.0, 80.0, 87.0, 94.0, 110.0, 150.0, 216.0]
HV 125A | HV 125A | 125 | 0 | [10.0, 1.82, 0.344, 0.1, 0.0467, 0.0269, 0.01] | [10.0, 2.478, 0.426, 0.1, 0.0427, 0.0211, 0.01] | 0 | [375.0, 500.0, 700.0, 925.0, 1200.0, 1500.0, 2341.0] | [750.0, 1000.0, 1500.0, 2200.0, 3000.0, 4000.0, 5765.0]
HV 160A | HV 160A | 160 | 0 | [10.0, 4.15, 1.03, 0.198, 0.1, 0.051, 0.0172, 0.01] | [10.0, 2.3, 0.734, 0.274, 0.1, 0.046, 0.0177, 0.01] | 0 | [480.0, 550.0, 700.0, 1000.0, 1260.0, 1600.0, 2500.0, 3227.0] | [960.0, 1300.0, 1700.0, 2200.0, 2996.0, 4000.0, 6000.0, 7946.0]
HV 16A | HV 16A | 16 | 0 | [10.0, 0.352, 0.164, 0.1, 0.0649, 0.0342, 0.01] | [10.0, 2.34, 0.722, 0.181, 0.1, 0.055, 0.0296, 0.01] | 0 | [48.0, 60.0, 65.0, 71.0, 80.0, 100.0, 162.0] | [96.0, 110.0, 125.0, 150.0, 168.0, 200.0, 250.0, 398.0]
HV 200A | HV 200A | 200 | 0 | [10.0, 4.267, 1.21, 0.403, 0.1, 0.058, 0.022, 0.01] | [10.0, 3.73, 1.654, 0.328, 0.1, 0.0531, 0.019, 0.01] | 0 | [600.0, 700.0, 900.0, 1150.0, 1665.0, 2000.0, 3000.0, 4313.0] | [1200.0, 1500.0, 1800.0, 2700.0, 3960.0, 5000.0, 7500.0, 10620.0]
HV 20A | HV 20A | 20 | 0 | [10.0, 1.3, 0.3, 0.155, 0.1, 0.0555, 0.023, 0.01] | [10.0, 1.3, 0.161, 0.1, 0.0611, 0.0399, 0.0141, 0.01] | 0 | [60.0, 70.0, 80.0, 87.0, 94.0, 110.0, 150.0, 216.0] | [120.0, 150.0, 200.0, 223.0, 260.0, 300.0, 450.0, 532.0]
HV 25A | HV 25A | 25 | 0 | [10.0, 2.512, 0.833, 0.299, 0.1, 0.0372, 0.0223, 0.01] | [10.0, 3.125, 0.597, 0.198, 0.1, 0.0378, 0.022, 0.01] | 0 | [75.0, 82.0, 90.0, 100.0, 124.0, 170.0, 200.0, 289.0] | [150.0, 170.0, 210.0, 250.0, 294.0, 400.0, 500.0, 711.0]
HV 31.5A | HV 31.5A | 31.5 | 0 | [10.0, 2.34, 0.722, 0.181, 0.1, 0.055, 0.0296, 0.01] | [10.0, 2.84, 0.368, 0.164, 0.1, 0.0621, 0.0378, 0.0195, 0.01] | 0 | [95.0, 110.0, 125.0, 150.0, 165.0, 200.0, 250.0, 390.0] | [189.0, 220.0, 300.0, 350.0, 393.0, 450.0, 530.0, 700.0, 960.0]
HV 40A | HV 40A | 40 | 0 | [10.0, 1.3, 0.161, 0.1, 0.0611, 0.0399, 0.0141, 0.01] | [10.0, 2.05, 0.369, 0.198, 0.1, 0.051, 0.0298, 0.01] | 0 | [120.0, 150.0, 200.0, 223.0, 260.0, 300.0, 450.0, 532.0] | [240.0, 300.0, 400.0, 450.0, 530.0, 650.0, 800.0, 1311.0]
HV 50A | HV 50A | 50 | 0 | [10.0, 3.215, 0.597, 0.198, 0.1, 0.0378, 0.022, 0.01] | [10.0, 3.64, 0.854, 0.281, 0.1, 0.0531, 0.022, 0.01] | 0 | [150.0, 170.0, 210.0, 250.0, 294.0, 400.0, 500.0, 711.0] | [300.0, 350.0, 450.0, 550.0, 700.0, 850.0, 1200.0, 1752.0]
HV 6.3A | HV 6.3A | 6.3 | 0 | [10.0, 1.39, 0.344, 0.168, 0.1, 0.056, 0.0263, 0.01] | [10.0, 1.711, 0.516, 0.198, 0.1, 0.0634, 0.0303, 0.01] | 0 | [19.0, 19.5, 20.4, 20.8, 22.0, 25.0, 32.0, 48.0] | [38.0, 40.0, 43.0, 48.0, 53.0, 60.0, 75.0, 118.0]
HV 63A | HV 63A | 63 | 0 | [10.0, 2.84, 0.368, 0.164, 0.1, 0.0621, 0.0378, 0.0195, 0.01] | [10.0, 1.82, 0.344, 0.1, 0.0467, 0.0269, 0.01] | 0 | [189.0, 220.0, 300.0, 350.0, 393.0, 450.0, 530.0, 700.0, 961.0] | [378.0, 500.0, 700.0, 934.0, 1200.0, 1500.0, 2366.0]
HV 80A | HV 80A | 80 | 0 | [10.0, 2.05, 0.369, 0.198, 0.1, 0.051, 0.0298, 0.01] | [10.0, 4.15, 1.03, 0.198, 0.1, 0.051, 0.0172, 0.01] | 0 | [240.0, 300.0, 400.0, 450.0, 530.0, 650.0, 800.0, 1311.0] | [480.0, 550.0, 700.0, 1000.0, 1260.0, 1600.0, 2500.0, 3227.0]
Siemens NH-1-100 | Siemens NH-1-100 | 100 | [5400.0, 2000.0, 400.0, 20.0, 1.0, 0.2, 0.012, 0.004] | 0 | 0 | [150.0, 190.0, 250.0, 430.0, 900.0, 1250.0, 2700.0, 3600.0] | 0 | 0
Siemens NH-1-125 | Siemens NH-1-125 | 125 | [4800.0, 120.0, 7.0, 0.1, 0.004] | 0 | 0 | [180.0, 400.0, 740.0, 2000.0, 4250.0] | 0 | 0
Siemens NH-1-16 | Siemens NH-1-16 | 16 | [4000.0, 400.0, 2.0, 0.1, 0.04, 0.01] | 0 | 0 | [26.0, 35.0, 75.0, 150.0, 200.0, 300.0] | 0 | 0
Siemens NH-1-160 | Siemens NH-1-160 | 160 | [4800.0, 120.0, 7.0, 0.1, 0.004] | 0 | 0 | [210.0, 500.0, 900.0, 2300.0, 5000.0] | 0 | 0
Siemens NH-1-25 | Siemens NH-1-25 | 25 | [4000.0, 1000.0, 10.0, 0.2, 0.02, 0.01] | 0 | 0 | [40.0, 50.0, 100.0, 210.0, 400.0, 500.0] | 0 | 0
Siemens NH-1-50 | Siemens NH-1-50 | 50 | [4000.0, 40.0, 4.0, 1.0, 0.02, 0.01] | 0 | 0 | [86.0, 200.0, 300.0, 400.0, 1000.0, 1280.0] | 0 | 0
Siemens NH-1-63 | Siemens NH-1-63 | 63 | [4000.0, 100.0, 10.0, 2.0, 0.04, 0.01] | 0 | 0 | [100.0, 200.0, 300.0, 400.0, 1000.0, 1500.0] | 0 | 0
Siemens NH-1-80 | Siemens NH-1-80 | 80 | [4800.0, 120.0, 7.0, 0.1, 0.01] | 0 | 0 | [150.58, 250.0, 450.0, 1150.0, 2470.0] | 0 | 0
Siemens NH-2-1000 | Siemens NH-2-1000 | 1000 | [4800.0, 120.0, 7.0, 0.1, 0.004] | 0 | 0 | [1900.0, 3500.0, 8400.0, 24000.0, 52000.0] | 0 | 0
Siemens NH-2-200 | Siemens NH-2-200 | 200 | [4800.0, 120.0, 7.0, 0.1, 0.004] | 0 | 0 | [280.0, 650.0, 1200.0, 3000.0, 7000.0] | 0 | 0
Siemens NH-2-224 | Siemens NH-2-224 | 224 | [4800.0, 120.0, 7.0, 0.2, 0.04, 0.004] | 0 | 0 | [400.0, 750.0, 1453.0, 3025.0, 4315.0, 7600.0] | 0 | 0
Siemens NH-2-250 | Siemens NH-2-250 | 250 | [4800.0, 120.0, 7.0, 0.1, 0.004] | 0 | 0 | [450.0, 800.0, 1650.0, 4000.0, 8500.0] | 0 | 0
Siemens NH-2-315 | Siemens NH-2-315 | 315 | [4800.0, 120.0, 7.0, 0.1, 0.004] | 0 | 0 | [550.0, 920.0, 1900.0, 5000.0, 11000.0] | 0 | 0
Siemens NH-2-355 | Siemens NH-2-355 | 355 | [4800.0, 120.0, 6.0, 0.1, 0.004] | 0 | 0 | [650.0, 1116.27, 2350.0, 5840.0, 12790.0] | 0 | 0
Siemens NH-2-400 | Siemens NH-2-400 | 400 | [4800.0, 120.0, 7.0, 0.1, 0.004] | 0 | 0 | [720.0, 1350.0, 2800.0, 6500.0, 15000.0] | 0 | 0
Siemens NH-2-425 | Siemens NH-2-425 | 425 | [4800.0, 120.0, 7.0, 0.1, 0.004] | 0 | 0 | [850.0, 1500.0, 3050.0, 7500.0, 16500.0] | 0 | 0
Siemens NH-2-630 | Siemens NH-2-630 | 630 | [4800.0, 120.0, 7.0, 0.1, 0.004] | 0 | 0 | [1200.0, 2000.0, 4800.0, 12000.0, 26000.0] | 0 | 0

## dtypes
| element | column | dtype
0 | bus | name | object
1 | bus | vn_kv | float64
2 | bus | type | object
3 | bus | zone | object
4 | bus | in_service | bool
5 | load | name | object
6 | load | bus | uint32
7 | load | p_mw | float64
8 | load | q_mvar | float64
9 | load | const_z_percent | float64
10 | load | const_i_percent | float64
11 | load | sn_mva | float64
12 | load | scaling | float64
13 | load | in_service | bool
14 | load | type | object
15 | ext_grid | name | object
16 | ext_grid | bus | uint32
17 | ext_grid | vm_pu | float64
18 | ext_grid | va_degree | float64
19 | ext_grid | slack_weight | float64
20 | ext_grid | in_service | bool
21 | line | name | object
22 | line | std_type | object
23 | line | from_bus | uint32
24 | line | to_bus | uint32
25 | line | length_km | float64
26 | line | r_ohm_per_km | float64
27 | line | x_ohm_per_km | float64
28 | line | c_nf_per_km | float64
29 | line | g_us_per_km | float64
30 | line | max_i_ka | float64
31 | line | df | float64
32 | line | parallel | uint32
33 | line | type | object
34 | line | in_service | bool
35 | trafo | name | object
36 | trafo | std_type | object
37 | trafo | hv_bus | uint32
38 | trafo | lv_bus | uint32
39 | trafo | sn_mva | float64
40 | trafo | vn_hv_kv | float64
41 | trafo | vn_lv_kv | float64
42 | trafo | vk_percent | float64
43 | trafo | vkr_percent | float64
44 | trafo | pfe_kw | float64
45 | trafo | i0_percent | float64
46 | trafo | shift_degree | float64
47 | trafo | tap_side | object
48 | trafo | tap_neutral | int32
49 | trafo | tap_min | int32
50 | trafo | tap_max | int32
51 | trafo | tap_step_percent | float64
52 | trafo | tap_step_degree | float64
53 | trafo | tap_pos | int32
54 | trafo | tap_phase_shifter | bool
55 | trafo | parallel | uint32
56 | trafo | df | float64
57 | trafo | in_service | bool
58 | line_geodata | coords | object
59 | bus_geodata | x | float64
60 | bus_geodata | y | float64
61 | bus_geodata | coords | object

## parameters
| version | format_version | converged | OPF_converged | name | f_hz | sn_mva
0 | 2.14.6 | 2.14.0 | FALSE | FALSE |  | 50 | 1