## bus
| name | vn_kv | type | zone | in_service
0 | bus_LV_306-8_0_5_node_0 | 0.4 | n |  | TRUE
1 | bus_LV_306-8_0_5_node_1 | 0.4 | n |  | TRUE
2 | bus_LV_306-8_0_5_node_2 | 0.4 | n |  | TRUE
3 | bus_LV_306-8_0_5_node_3 | 0.4 | n |  | TRUE
4 | bus_LV_306-8_0_5_node_4 | 0.4 | n |  | TRUE
5 | bus_LV_306-8_0_5_node_5 | 0.4 | n |  | TRUE
6 | bus_LV_306-8_0_5_node_58 | 0.4 | n |  | TRUE
7 | bus_LV_306-8_0_5_node_60 | 0.4 | n |  | TRUE
8 | bus_LV_306-8_0_5_node_62 | 0.4 | n |  | TRUE
9 | bus_LV_306-8_0_5_node_14 | 0.4 | n |  | TRUE
10 | bus_LV_306-8_0_5_node_68 | 0.4 | n |  | TRUE
11 | bus_LV_306-8_0_5_node_121 | 0.4 | n |  | TRUE
12 | bus_LV_306-8_0_5_node_63 | 0.4 | n |  | TRUE
13 | bus_LV_306-8_0_5_node_17 | 0.4 | n |  | TRUE
14 | bus_LV_306-8_0_5_node_15 | 0.4 | n |  | TRUE
15 | bus_LV_306-8_0_5_node_16 | 0.4 | n |  | TRUE
16 | bus_LV_306-8_0_5_node_6 | 0.4 | n |  | TRUE
17 | bus_LV_306-8_0_5_node_7 | 0.4 | n |  | TRUE
18 | bus_LV_306-8_0_5_node_8 | 0.4 | n |  | TRUE
19 | bus_LV_306-8_0_5_node_9 | 0.4 | n |  | TRUE
20 | bus_LV_306-8_0_5_node_10 | 0.4 | n |  | TRUE
21 | bus_LV_306-8_0_5_node_13 | 0.4 | n |  | TRUE
22 | bus_LV_306-8_0_5_node_124 | 0.4 | n |  | TRUE
23 | bus_LV_306-8_0_5_node_41 | 0.4 | n |  | TRUE
24 | bus_LV_306-8_0_5_node_87 | 0.4 | n |  | TRUE
25 | bus_LV_306-8_0_5_node_123 | 0.4 | n |  | TRUE
26 | bus_LV_306-8_0_5_node_86 | 0.4 | n |  | TRUE
27 | bus_LV_306-8_0_5_node_88 | 0.4 | n |  | TRUE
28 | bus_LV_306-8_0_5_node_18 | 0.4 | n |  | TRUE
29 | bus_LV_306-8_0_5_node_19 | 0.4 | n |  | TRUE
30 | bus_LV_306-8_0_5_node_20 | 0.4 | n |  | TRUE
31 | bus_LV_306-8_0_5_node_23 | 0.4 | n |  | TRUE
32 | bus_LV_306-8_0_5_node_25 | 0.4 | n |  | TRUE
33 | bus_LV_306-8_0_5_node_21 | 0.4 | n |  | TRUE
34 | bus_LV_306-8_0_5_node_30 | 0.4 | n |  | TRUE
35 | bus_LV_306-8_0_5_node_122 | 0.4 | n |  | TRUE
36 | bus_LV_306-8_0_5_node_27 | 0.4 | n |  | TRUE
37 | bus_LV_306-8_0_5_node_33 | 0.4 | n |  | TRUE
38 | bus_LV_306-8_0_5_node_34 | 0.4 | n |  | TRUE
39 | bus_LV_306-8_0_5_node_32 | 0.4 | n |  | TRUE
40 | bus_LV_306-8_0_5_node_22 | 0.4 | n |  | TRUE
41 | bus_LV_306-8_0_5_node_24 | 0.4 | n |  | TRUE
42 | bus_LV_306-8_0_5_node_26 | 0.4 | n |  | TRUE
43 | bus_LV_306-8_0_5_node_61 | 0.4 | n |  | TRUE
44 | bus_LV_306-8_0_5_node_29 | 0.4 | n |  | TRUE
45 | bus_LV_306-8_0_5_node_31 | 0.4 | n |  | TRUE
46 | bus_LV_306-8_0_5_node_40 | 0.4 | n |  | TRUE
47 | bus_LV_306-8_0_5_node_38 | 0.4 | n |  | TRUE
48 | bus_LV_306-8_0_5_node_39 | 0.4 | n |  | TRUE
49 | bus_LV_306-8_0_5_node_37 | 0.4 | n |  | TRUE
50 | bus_LV_306-8_0_5_node_35 | 0.4 | n |  | TRUE
51 | bus_LV_306-8_0_5_node_36 | 0.4 | n |  | TRUE
52 | bus_LV_306-8_0_5_node_66 | 0.4 | n |  | TRUE
53 | bus_LV_306-8_0_5_node_73 | 0.4 | n |  | TRUE
54 | bus_LV_306-8_0_5_node_71 | 0.4 | n |  | TRUE
55 | bus_LV_306-8_0_5_node_67 | 0.4 | n |  | TRUE
56 | bus_LV_306-8_0_5_node_69 | 0.4 | n |  | TRUE
57 | bus_LV_306-8_0_5_node_75 | 0.4 | n |  | TRUE
58 | bus_LV_306-8_0_5_node_74 | 0.4 | n |  | TRUE
59 | bus_LV_306-8_0_5_node_72 | 0.4 | n |  | TRUE
60 | bus_MV_404_0_node_151 | 20 | n |  | TRUE

## load
| name | bus | p_mw | q_mvar | const_z_percent | const_i_percent | sn_mva | scaling | in_service | type
0 | LV_306-8_0_5_load_0 | 0 | 0.010169 | 0.0025485 | 0 | 0 |  | 1 | TRUE | wye
1 | LV_306-8_0_5_load_1 | 1 | 0.0025652 | 0.0006429 | 0 | 0 |  | 1 | TRUE | wye
2 | LV_306-8_0_5_load_5 | 5 | 0.016835 | 0.0042192 | 0 | 0 |  | 1 | TRUE | wye
3 | LV_306-8_0_5_load_58 | 6 | 0.0007419 | 0.00018594 | 0 | 0 |  | 1 | TRUE | wye
4 | LV_306-8_0_5_load_62 | 8 | 0.0039393 | 0.00098729 | 0 | 0 |  | 1 | TRUE | wye
5 | LV_306-8_0_5_load_68 | 10 | 0.0029574 | 0.0007412 | 0 | 0 |  | 1 | TRUE | wye
6 | LV_306-8_0_5_load_121 | 11 | 0.0085166 | 0.0021345 | 0 | 0 |  | 1 | TRUE | wye
7 | LV_306-8_0_5_load_17 | 13 | 0.0034697 | 0.00086959 | 0 | 0 |  | 1 | TRUE | wye
8 | LV_306-8_0_5_load_15 | 14 | 0.011813 | 0.0029606 | 0 | 0 |  | 1 | TRUE | wye
9 | LV_306-8_0_5_load_16 | 15 | 0.0035271 | 0.00088397 | 0 | 0 |  | 1 | TRUE | wye
10 | LV_306-8_0_5_load_6 | 16 | 0.0060476 | 0.0015157 | 0 | 0 |  | 1 | TRUE | wye
11 | LV_306-8_0_5_load_9 | 19 | 0.029272 | 0.0073362 | 0 | 0 |  | 1 | TRUE | wye
12 | LV_306-8_0_5_load_124 | 22 | 0.021399 | 0.0053632 | 0 | 0 |  | 1 | TRUE | wye
13 | LV_306-8_0_5_load_41 | 23 | 0.015207 | 0.0038113 | 0 | 0 |  | 1 | TRUE | wye
14 | LV_306-8_0_5_load_87 | 24 | 0.0027997 | 0.00070167 | 0 | 0 |  | 1 | TRUE | wye
15 | LV_306-8_0_5_load_123 | 25 | 0.021412 | 0.0053663 | 0 | 0 |  | 1 | TRUE | wye
16 | LV_306-8_0_5_load_86 | 26 | 0.0030014 | 0.00075223 | 0 | 0 |  | 1 | TRUE | wye
17 | LV_306-8_0_5_load_88 | 27 | 0.0031887 | 0.00079915 | 0 | 0 |  | 1 | TRUE | wye
18 | LV_306-8_0_5_load_19 | 29 | 0.011456 | 0.0028711 | 0 | 0 |  | 1 | TRUE | wye
19 | LV_306-8_0_5_load_21 | 33 | 0.011813 | 0.0029606 | 0 | 0 |  | 1 | TRUE | wye
20 | LV_306-8_0_5_load_30 | 34 | 0.011655 | 0.002921 | 0 | 0 |  | 1 | TRUE | wye
21 | LV_306-8_0_5_load_122 | 35 | 0.012538 | 0.0031423 | 0 | 0 |  | 1 | TRUE | wye
22 | LV_306-8_0_5_load_34 | 38 | 0.002438 | 0.00061103 | 0 | 0 |  | 1 | TRUE | wye
23 | LV_306-8_0_5_load_32 | 39 | 0.016776 | 0.0042045 | 0 | 0 |  | 1 | TRUE | wye
24 | LV_306-8_0_5_load_22 | 40 | 0.0046624 | 0.0011685 | 0 | 0 |  | 1 | TRUE | wye
25 | LV_306-8_0_5_load_26 | 42 | 0.016431 | 0.0041179 | 0 | 0 |  | 1 | TRUE | wye
26 | LV_306-8_0_5_load_61 | 43 | 0.012155 | 0.0030463 | 0 | 0 |  | 1 | TRUE | wye
27 | LV_306-8_0_5_load_31 | 45 | 0.016776 | 0.0042046 | 0 | 0 |  | 1 | TRUE | wye
28 | LV_306-8_0_5_load_40 | 46 | 0.005697 | 0.0014278 | 0 | 0 |  | 1 | TRUE | wye
29 | LV_306-8_0_5_load_38 | 47 | 0.00017134 | 4.2943e-05 | 0 | 0 |  | 1 | TRUE | wye
30 | LV_306-8_0_5_load_37 | 49 | 0.00017706 | 4.4375e-05 | 0 | 0 |  | 1 | TRUE | wye
31 | LV_306-8_0_5_load_35 | 50 | 0.00048079 | 0.0001205 | 0 | 0 |  | 1 | TRUE | wye
32 | LV_306-8_0_5_load_36 | 51 | 0.0062137 | 0.0015573 | 0 | 0 |  | 1 | TRUE | wye
33 | LV_306-8_0_5_load_66 | 52 | 0.0026201 | 0.00065665 | 0 | 0 |  | 1 | TRUE | wye
34 | LV_306-8_0_5_load_73 | 53 | 0.0064104 | 0.0016066 | 0 | 0 |  | 1 | TRUE | wye
35 | LV_306-8_0_5_load_71 | 54 | 0.0045032 | 0.0011286 | 0 | 0 |  | 1 | TRUE | wye
36 | LV_306-8_0_5_load_67 | 55 | 0.0033026 | 0.00082771 | 0 | 0 |  | 1 | TRUE | wye
37 | LV_306-8_0_5_load_69 | 56 | 0.0017266 | 0.00043274 | 0 | 0 |  | 1 | TRUE | wye
38 | LV_306-8_0_5_load_75 | 57 | 0.0080738 | 0.0020235 | 0 | 0 |  | 1 | TRUE | wye
39 | LV_306-8_0_5_load_74 | 58 | 0.0034907 | 0.00087484 | 0 | 0 |  | 1 | TRUE | wye
40 | LV_306-8_0_5_load_72 | 59 | 0.0022584 | 0.00056601 | 0 | 0 |  | 1 | TRUE | wye

## ext_grid
| name | bus | vm_pu | va_degree | slack_weight | in_service
0 |  | 2 | 1 | 0 | 1 | TRUE

## line
| name | std_type | from_bus | to_bus | length_km | r_ohm_per_km | x_ohm_per_km | c_nf_per_km | g_us_per_km | max_i_ka | df | parallel | type | in_service
0 | LV_306-8_0_5_line_0 |  | 0 | 1 | 0.01925 | 0.125 | 0.08 | 261 | 0 | 0.364 | 1 | 2 | cs | TRUE
1 | LV_306-8_0_5_line_1 |  | 0 | 2 | 0.039661 | 0.125 | 0.08 | 261 | 0 | 0.364 | 1 | 2 | cs | TRUE
2 | LV_306-8_0_5_line_2 |  | 1 | 3 | 0.018496 | 0.125 | 0.08 | 261 | 0 | 0.364 | 1 | 2 | cs | TRUE
3 | LV_306-8_0_5_line_3 |  | 2 | 4 | 0.012728 | 0.125 | 0.08 | 261 | 0 | 0.364 | 1 | 1 | cs | TRUE
4 | LV_306-8_0_5_line_4 |  | 2 | 5 | 0.0038922 | 0.125 | 0.08 | 261 | 0 | 0.364 | 1 | 2 | cs | TRUE
5 | LV_306-8_0_5_line_5 |  | 3 | 6 | 0.05316 | 0.125 | 0.08 | 261 | 0 | 0.364 | 1 | 1 | cs | TRUE
6 | LV_306-8_0_5_line_6 |  | 3 | 7 | 0.025737 | 0.125 | 0.08 | 261 | 0 | 0.364 | 1 | 1 | cs | TRUE
7 | LV_306-8_0_5_line_7 |  | 4 | 8 | 0.038457 | 0.125 | 0.08 | 261 | 0 | 0.364 | 1 | 1 | cs | TRUE
8 | LV_306-8_0_5_line_8 |  | 5 | 9 | 0.013126 | 0.125 | 0.08 | 261 | 0 | 0.364 | 1 | 2 | cs | TRUE
9 | LV_306-8_0_5_line_9 |  | 6 | 10 | 0.0038174 | 0.125 | 0.08 | 261 | 0 | 0.364 | 1 | 1 | cs | TRUE
10 | LV_306-8_0_5_line_10 |  | 7 | 11 | 0.014337 | 0.125 | 0.08 | 261 | 0 | 0.364 | 1 | 1 | cs | TRUE
11 | LV_306-8_0_5_line_11 |  | 7 | 12 | 0.020263 | 0.125 | 0.08 | 261 | 0 | 0.364 | 1 | 1 | cs | TRUE
12 | LV_306-8_0_5_line_12 |  | 9 | 14 | 0.02671 | 0.125 | 0.08 | 261 | 0 | 0.364 | 1 | 2 | cs | TRUE
13 | LV_306-8_0_5_line_13 |  | 9 | 15 | 0.030517 | 0.125 | 0.08 | 261 | 0 | 0.364 | 1 | 1 | cs | TRUE
14 | LV_306-8_0_5_line_14 |  | 9 | 13 | 0.012249 | 0.125 | 0.08 | 261 | 0 | 0.364 | 1 | 1 | cs | TRUE
15 | LV_306-8_0_5_line_15 |  | 10 | 52 | 0.0083439 | 0.125 | 0.08 | 261 | 0 | 0.364 | 1 | 1 | cs | TRUE
16 | LV_306-8_0_5_line_16 |  | 12 | 25 | 0.004527 | 0.125 | 0.08 | 261 | 0 | 0.364 | 1 | 1 | cs | TRUE
17 | LV_306-8_0_5_line_17 |  | 12 | 20 | 0.012636 | 0.125 | 0.08 | 261 | 0 | 0.364 | 1 | 1 | cs | TRUE
18 | LV_306-8_0_5_line_18 |  | 14 | 28 | 0.021747 | 0.125 | 0.08 | 261 | 0 | 0.364 | 1 | 1 | cs | TRUE
19 | LV_306-8_0_5_line_19 |  | 16 | 17 | 0.031602 | 0.125 | 0.08 | 261 | 0 | 0.364 | 1 | 1 | cs | TRUE
20 | LV_306-8_0_5_line_20 |  | 16 | 18 | 0.0023444 | 0.125 | 0.08 | 261 | 0 | 0.364 | 1 | 1 | cs | TRUE
21 | LV_306-8_0_5_line_21 |  | 17 | 19 | 0.013039 | 0.125 | 0.08 | 261 | 0 | 0.364 | 1 | 1 | cs | TRUE
22 | LV_306-8_0_5_line_22 |  | 17 | 20 | 0.010439 | 0.125 | 0.08 | 261 | 0 | 0.364 | 1 | 1 | cs | TRUE
23 | LV_306-8_0_5_line_23 |  | 18 | 21 | 0.028222 | 0.125 | 0.08 | 261 | 0 | 0.364 | 1 | 1 | cs | TRUE
24 | LV_306-8_0_5_line_24 |  | 20 | 22 | 0.00715 | 0.125 | 0.08 | 261 | 0 | 0.364 | 1 | 1 | cs | TRUE
25 | LV_306-8_0_5_line_25 |  | 21 | 23 | 0.028636 | 0.125 | 0.08 | 261 | 0 | 0.364 | 1 | 1 | cs | TRUE
26 | LV_306-8_0_5_line_26 |  | 21 | 24 | 0.048342 | 0.125 | 0.08 | 261 | 0 | 0.364 | 1 | 1 | cs | TRUE
27 | LV_306-8_0_5_line_27 |  | 24 | 26 | 0.021802 | 0.125 | 0.08 | 261 | 0 | 0.364 | 1 | 1 | cs | TRUE
28 | LV_306-8_0_5_line_28 |  | 26 | 27 | 0.013554 | 0.125 | 0.08 | 261 | 0 | 0.364 | 1 | 1 | cs | TRUE
29 | LV_306-8_0_5_line_29 |  | 28 | 29 | 0.0042096 | 0.125 | 0.08 | 261 | 0 | 0.364 | 1 | 1 | cs | TRUE
30 | LV_306-8_0_5_line_30 |  | 28 | 30 | 0.011228 | 0.125 | 0.08 | 261 | 0 | 0.364 | 1 | 1 | cs | TRUE
31 | LV_306-8_0_5_line_31 |  | 29 | 34 | 0.022134 | 0.125 | 0.08 | 261 | 0 | 0.364 | 1 | 1 | cs | TRUE
32 | LV_306-8_0_5_line_32 |  | 30 | 35 | 0.017136 | 0.125 | 0.08 | 261 | 0 | 0.364 | 1 | 1 | cs | TRUE
33 | LV_306-8_0_5_line_33 |  | 31 | 32 | 0.007896 | 0.125 | 0.08 | 261 | 0 | 0.364 | 1 | 1 | cs | TRUE
34 | LV_306-8_0_5_line_34 |  | 31 | 33 | 0.017833 | 0.125 | 0.08 | 261 | 0 | 0.364 | 1 | 1 | cs | TRUE
35 | LV_306-8_0_5_line_35 |  | 32 | 43 | 0.015175 | 0.125 | 0.08 | 261 | 0 | 0.364 | 1 | 1 | cs | TRUE
36 | LV_306-8_0_5_line_36 |  | 33 | 40 | 0.0017592 | 0.125 | 0.08 | 261 | 0 | 0.364 | 1 | 1 | cs | TRUE
37 | LV_306-8_0_5_line_37 |  | 34 | 36 | 0.015964 | 0.125 | 0.08 | 261 | 0 | 0.364 | 1 | 1 | cs | TRUE
38 | LV_306-8_0_5_line_38 |  | 36 | 44 | 0.039641 | 0.125 | 0.08 | 261 | 0 | 0.364 | 1 | 1 | cs | TRUE
39 | LV_306-8_0_5_line_39 |  | 36 | 41 | 0.017466 | 0.125 | 0.08 | 261 | 0 | 0.364 | 1 | 1 | cs | TRUE
40 | LV_306-8_0_5_line_40 |  | 37 | 38 | 0.015948 | 0.125 | 0.08 | 261 | 0 | 0.364 | 1 | 1 | cs | TRUE
41 | LV_306-8_0_5_line_41 |  | 37 | 39 | 0.01464 | 0.125 | 0.08 | 261 | 0 | 0.364 | 1 | 1 | cs | TRUE
42 | LV_306-8_0_5_line_42 |  | 38 | 50 | 6.4414e-05 | 0.125 | 0.08 | 261 | 0 | 0.364 | 1 | 1 | cs | TRUE
43 | LV_306-8_0_5_line_43 |  | 39 | 45 | 0.030916 | 0.125 | 0.08 | 261 | 0 | 0.364 | 1 | 1 | cs | TRUE
44 | LV_306-8_0_5_line_44 |  | 40 | 41 | 0.018988 | 0.125 | 0.08 | 261 | 0 | 0.364 | 1 | 1 | cs | TRUE
45 | LV_306-8_0_5_line_45 |  | 41 | 42 | 0.00077969 | 0.125 | 0.08 | 261 | 0 | 0.364 | 1 | 1 | cs | TRUE
46 | LV_306-8_0_5_line_46 |  | 44 | 45 | 0.028417 | 0.125 | 0.08 | 261 | 0 | 0.364 | 1 | 1 | cs | TRUE
47 | LV_306-8_0_5_line_47 |  | 45 | 48 | 0.065413 | 0.125 | 0.08 | 261 | 0 | 0.364 | 1 | 1 | cs | TRUE
48 | LV_306-8_0_5_line_48 |  | 46 | 47 | 0.053566 | 0.125 | 0.08 | 261 | 0 | 0.364 | 1 | 1 | cs | TRUE
49 | LV_306-8_0_5_line_49 |  | 47 | 51 | 0.0079065 | 0.125 | 0.08 | 261 | 0 | 0.364 | 1 | 1 | cs | TRUE
50 | LV_306-8_0_5_line_50 |  | 48 | 49 | 0.043297 | 0.125 | 0.08 | 261 | 0 | 0.364 | 1 | 1 | cs | TRUE
51 | LV_306-8_0_5_line_51 |  | 49 | 51 | 0.03129 | 0.125 | 0.08 | 261 | 0 | 0.364 | 1 | 1 | cs | TRUE
52 | LV_306-8_0_5_line_52 |  | 52 | 55 | 0.018166 | 0.125 | 0.08 | 261 | 0 | 0.364 | 1 | 1 | cs | TRUE
53 | LV_306-8_0_5_line_53 |  | 53 | 54 | 0.015648 | 0.125 | 0.08 | 261 | 0 | 0.364 | 1 | 1 | cs | TRUE
54 | LV_306-8_0_5_line_54 |  | 54 | 59 | 0.011227 | 0.125 | 0.08 | 261 | 0 | 0.364 | 1 | 1 | cs | TRUE
55 | LV_306-8_0_5_line_55 |  | 55 | 56 | 0.0051917 | 0.125 | 0.08 | 261 | 0 | 0.364 | 1 | 1 | cs | TRUE
56 | LV_306-8_0_5_line_56 |  | 56 | 57 | 0.052191 | 0.125 | 0.08 | 261 | 0 | 0.364 | 1 | 1 | cs | TRUE
57 | LV_306-8_0_5_line_57 |  | 57 | 58 | 0.031485 | 0.125 | 0.08 | 261 | 0 | 0.364 | 1 | 1 | cs | TRUE
58 | LV_306-8_0_5_line_58 |  | 58 | 59 | 0.00017718 | 0.125 | 0.08 | 261 | 0 | 0.364 | 1 | 1 | cs | TRUE

## trafo
| name | std_type | hv_bus | lv_bus | sn_mva | vn_hv_kv | vn_lv_kv | vk_percent | vkr_percent | pfe_kw | i0_percent | shift_degree | tap_side | tap_neutral | tap_min | tap_max | tap_step_percent | tap_step_degree | tap_pos | tap_phase_shifter | parallel | df | in_service
0 | LV_306-8_0_5_trafo_2 | 0.63 MVA 20/0.4 kV | 60 | 2 | 0.63 | 20 | 0.4 | 6 | 1.206 | 1.65 | 0.2619 | 150 | hv | 0 | -2 | 2 | 2.5 | 0 | 0 | FALSE | 1 | 1 | TRUE

## line_geodata
| x0 | y0 | x1 | y1 | x2 | y2 | x3 | y3 | x4 | y4 | x5 | y5 | x6 | y6
0 | 2590328.091 | 1213203.1093 | 2590320.2722 | 1213209.8181 | 2590313.3328 | 1213215.4656
1 | 2590358.1904 | 1213177.2824 | 2590328.091 | 1213203.1093
2 | 2590298.9869 | 1213227.1405 | 2590313.3328 | 1213215.4656
3 | 2590358.1904 | 1213177.2824 | 2590369.1996 | 1213183.7236
4 | 2590358.1904 | 1213177.2824 | 2590361.0038 | 1213174.5928
5 | 2590298.9869 | 1213227.1405 | 2590301.6819 | 1213230.8382 | 2590325.5983 | 1213261.7608 | 2590331.5753 | 1213269.1347
6 | 2590280.8218 | 1213224.9024 | 2590283.5696 | 1213228.3554 | 2590288.5101 | 1213234.9621 | 2590298.9869 | 1213227.1405
7 | 2590369.1996 | 1213183.7236 | 2590382.3086 | 1213187.5044 | 2590405.9975 | 1213194.8898
8 | 2590370.4917 | 1213165.5224 | 2590361.0038 | 1213174.5928
9 | 2590331.5753 | 1213269.1347 | 2590333.9791 | 1213272.1003
10 | 2590271.8935 | 1213213.6663 | 2590280.8218 | 1213224.9024
11 | 2590265.4708 | 1213234.0995 | 2590267.1679 | 1213236.0867 | 2590280.8218 | 1213224.9024
12 | 2590370.4917 | 1213165.5224 | 2590367.0944 | 1213159.6691 | 2590372.7992 | 1213155.1907 | 2590364.507 | 1213145.5854
13 | 2590370.4917 | 1213165.5224 | 2590392.8651 | 1213144.7686
14 | 2590370.4917 | 1213165.5224 | 2590380.1506 | 1213173.0554
15 | 2590339.233 | 1213278.5822 | 2590333.9791 | 1213272.1003
16 | 2590262.3966 | 1213230.7693 | 2590265.4708 | 1213234.0995
17 | 2590265.4708 | 1213234.0995 | 2590255.6703 | 1213242.109
18 | 2590350.2957 | 1213129.1238 | 2590364.507 | 1213145.5854
19 | 2590262.0415 | 1213250.3809 | 2590249.2824 | 1213256.0162 | 2590235.7104 | 1213261.5306 | 2590232.9606 | 1213262.7403
20 | 2590230.8147 | 1213263.6843 | 2590232.9606 | 1213262.7403
21 | 2590262.0415 | 1213250.3809 | 2590273.5833 | 1213244.3151
22 | 2590255.6703 | 1213242.109 | 2590258.0142 | 1213244.8289 | 2590262.0415 | 1213250.3809
23 | 2590230.8147 | 1213263.6843 | 2590233.7343 | 1213270.0164 | 2590234.8798 | 1213273.7055 | 2590238.3921 | 1213280.2144 | 2590244.2618 | 1213288.2982
24 | 2590251.0051 | 1213236.6803 | 2590255.6703 | 1213242.109
25 | 2590244.2618 | 1213288.2982 | 2590226.7336 | 1213299.0776 | 2590221.8691 | 1213292.6529
26 | 2590244.2618 | 1213288.2982 | 2590256.9399 | 1213334.9479
27 | 2590277.3362 | 1213334.6416 | 2590275.2343 | 1213332.861 | 2590272.0119 | 1213331.7768 | 2590267.6288 | 1213331.495 | 2590262.2382 | 1213332.8602 | 2590256.9399 | 1213334.9479 | 2590256.9399 | 1213334.9479
28 | 2590287.678 | 1213343.4021 | 2590277.3362 | 1213334.6416
29 | 2590350.2957 | 1213129.1238 | 2590353.5291 | 1213126.4283
30 | 2590350.2957 | 1213129.1238 | 2590341.7471 | 1213136.4308
31 | 2590370.5305 | 1213112.2554 | 2590353.5291 | 1213126.4283
32 | 2590329.3549 | 1213148.3021 | 2590341.7471 | 1213136.4308
33 | 2590427.2423 | 1213115.3244 | 2590421.1891 | 1213120.4148
34 | 2590421.1891 | 1213120.4148 | 2590409.6892 | 1213106.7847
35 | 2590427.2423 | 1213115.3244 | 2590431.0003 | 1213118.7647 | 2590434.4286 | 1213120.3711 | 2590438.3275 | 1213121.7323 | 2590440.409 | 1213122.3249
36 | 2590408.5547 | 1213105.4402 | 2590409.6892 | 1213106.7847
37 | 2590382.7923 | 1213102.0335 | 2590370.5305 | 1213112.2554
38 | 2590382.7923 | 1213102.0335 | 2590361.9244 | 1213077.5537 | 2590359.9908 | 1213070.2973
39 | 2590382.7923 | 1213102.0335 | 2590396.3102 | 1213090.9275
40 | 2590312.6668 | 1213101.9479 | 2590305.3138 | 1213116.0997
41 | 2590312.6668 | 1213101.9479 | 2590319.76 | 1213089.1409
42 | 2590305.3138 | 1213116.0997 | 2590305.2841 | 1213116.1568
43 | 2590334.7391 | 1213062.0956 | 2590319.76 | 1213089.1409
44 | 2590396.3102 | 1213090.9275 | 2590408.5547 | 1213105.4402
45 | 2590396.3102 | 1213090.9275 | 2590396.8946 | 1213090.4113
46 | 2590359.9908 | 1213070.2973 | 2590346.0465 | 1213062.1154 | 2590335.5313 | 1213060.6651 | 2590334.7391 | 1213062.0956
47 | 2590334.7391 | 1213062.0956 | 2590319.7058 | 1212998.4339
48 | 2590427.1184 | 1212919.5308 | 2590414.1122 | 1212920.581 | 2590392.6233 | 1212934.9128 | 2590381.7962 | 1212944.8374
49 | 2590375.9678 | 1212950.1799 | 2590381.7962 | 1212944.8374
50 | 2590319.7058 | 1212998.4339 | 2590337.1373 | 1212988.3108 | 2590353.5335 | 1212971.9834
51 | 2590375.9678 | 1212950.1799 | 2590369.1863 | 1212956.3962 | 2590353.5335 | 1212971.9834
52 | 2590339.233 | 1213278.5822 | 2590350.6718 | 1213292.6945
53 | 2590430.5147 | 1213258.6653 | 2590442.7039 | 1213248.8535
54 | 2590430.5147 | 1213258.6653 | 2590421.7688 | 1213265.7055
55 | 2590353.9409 | 1213296.7277 | 2590350.6718 | 1213292.6945
56 | 2590353.9409 | 1213296.7277 | 2590359.1477 | 1213303.1514 | 2590362.5603 | 1213304.48 | 2590366.1375 | 1213304.2851 | 2590373.1833 | 1213302.4615 | 2590382.0776 | 1213297.6555 | 2590397.1043 | 1213285.5595
57 | 2590397.1043 | 1213285.5595 | 2590421.6308 | 1213265.8166
58 | 2590421.7688 | 1213265.7055 | 2590421.6308 | 1213265.8166

## bus_geodata
| x | y | coords
0 | 2590328.091 | 1213203.1093
1 | 2590313.3328 | 1213215.4656
2 | 2590358.1904 | 1213177.2824
3 | 2590298.9869 | 1213227.1405
4 | 2590369.1996 | 1213183.7236
5 | 2590361.0038 | 1213174.5928
6 | 2590331.5753 | 1213269.1347
7 | 2590280.8218 | 1213224.9024
8 | 2590405.9975 | 1213194.8898
9 | 2590370.4917 | 1213165.5224
10 | 2590333.9791 | 1213272.1003
11 | 2590271.8935 | 1213213.6663
12 | 2590265.4708 | 1213234.0995
13 | 2590380.1506 | 1213173.0554
14 | 2590364.507 | 1213145.5854
15 | 2590392.8651 | 1213144.7686
16 | 2590232.9606 | 1213262.7403
17 | 2590262.0415 | 1213250.3809
18 | 2590230.8147 | 1213263.6843
19 | 2590273.5833 | 1213244.3151
20 | 2590255.6703 | 1213242.109
21 | 2590244.2618 | 1213288.2982
22 | 2590251.0051 | 1213236.6803
23 | 2590221.8691 | 1213292.6529
24 | 2590256.9399 | 1213334.9479
25 | 2590262.3966 | 1213230.7693
26 | 2590277.3362 | 1213334.6416
27 | 2590287.678 | 1213343.4021
28 | 2590350.2957 | 1213129.1238
29 | 2590353.5291 | 1213126.4283
30 | 2590341.7471 | 1213136.4308
31 | 2590421.1891 | 1213120.4148
32 | 2590427.2423 | 1213115.3244
33 | 2590409.6892 | 1213106.7847
34 | 2590370.5305 | 1213112.2554
35 | 2590329.3549 | 1213148.3021
36 | 2590382.7923 | 1213102.0335
37 | 2590312.6668 | 1213101.9479
38 | 2590305.3138 | 1213116.0997
39 | 2590319.76 | 1213089.1409
40 | 2590408.5547 | 1213105.4402
41 | 2590396.3102 | 1213090.9275
42 | 2590396.8946 | 1213090.4114
43 | 2590440.409 | 1213122.3249
44 | 2590359.9908 | 1213070.2973
45 | 2590334.7391 | 1213062.0956
46 | 2590427.1184 | 1212919.5308
47 | 2590381.7962 | 1212944.8374
48 | 2590319.7058 | 1212998.4339
49 | 2590353.5335 | 1212971.9834
50 | 2590305.2841 | 1213116.1568
51 | 2590375.9678 | 1212950.1799
52 | 2590339.233 | 1213278.5822
53 | 2590442.7039 | 1213248.8535
54 | 2590430.5147 | 1213258.6653
55 | 2590350.6718 | 1213292.6945
56 | 2590353.9409 | 1213296.7277
57 | 2590397.1043 | 1213285.5595
58 | 2590421.6308 | 1213265.8166
59 | 2590421.7688 | 1213265.7055
60 | 2590369.1996 | 1213183.7236

## line_std_types
| c_nf_per_km | r_ohm_per_km | x_ohm_per_km | max_i_ka | type | q_mm2 | alpha | voltage_rating
NAYY 4x50 SE | 210 | 0.642 | 0.083 | 0.142 | cs | 50 | 0.00403 | LV
NAYY 4x120 SE | 264 | 0.225 | 0.08 | 0.242 | cs | 120 | 0.00403 | LV
NAYY 4x150 SE | 261 | 0.208 | 0.08 | 0.27 | cs | 150 | 0.00403 | LV
NA2XS2Y 1x95 RM/25 12/20 kV | 216 | 0.313 | 0.132 | 0.252 | cs | 95 | 0.00403 | MV
NA2XS2Y 1x185 RM/25 12/20 kV | 273 | 0.161 | 0.117 | 0.362 | cs | 185 | 0.00403 | MV
NA2XS2Y 1x240 RM/25 12/20 kV | 304 | 0.122 | 0.112 | 0.421 | cs | 240 | 0.00403 | MV
NA2XS2Y 1x95 RM/25 6/10 kV | 315 | 0.313 | 0.123 | 0.249 | cs | 95 | 0.00403 | MV
NA2XS2Y 1x185 RM/25 6/10 kV | 406 | 0.161 | 0.11 | 0.358 | cs | 185 | 0.00403 | MV
NA2XS2Y 1x240 RM/25 6/10 kV | 456 | 0.122 | 0.105 | 0.416 | cs | 240 | 0.00403 | MV
NA2XS2Y 1x150 RM/25 12/20 kV | 250 | 0.206 | 0.116 | 0.319 | cs | 150 | 0.00403 | MV
NA2XS2Y 1x120 RM/25 12/20 kV | 230 | 0.253 | 0.119 | 0.283 | cs | 120 | 0.00403 | MV
NA2XS2Y 1x70 RM/25 12/20 kV | 190 | 0.443 | 0.132 | 0.22 | cs | 70 | 0.00403 | MV
NA2XS2Y 1x150 RM/25 6/10 kV | 360 | 0.206 | 0.11 | 0.315 | cs | 150 | 0.00403 | MV
NA2XS2Y 1x120 RM/25 6/10 kV | 340 | 0.253 | 0.113 | 0.28 | cs | 120 | 0.00403 | MV
NA2XS2Y 1x70 RM/25 6/10 kV | 280 | 0.443 | 0.123 | 0.217 | cs | 70 | 0.00403 | MV
N2XS(FL)2Y 1x120 RM/35 64/110 kV | 112 | 0.153 | 0.166 | 0.366 | cs | 120 | 0.00393 | HV
N2XS(FL)2Y 1x185 RM/35 64/110 kV | 125 | 0.099 | 0.156 | 0.457 | cs | 185 | 0.00393 | HV
N2XS(FL)2Y 1x240 RM/35 64/110 kV | 135 | 0.075 | 0.149 | 0.526 | cs | 240 | 0.00393 | HV
N2XS(FL)2Y 1x300 RM/35 64/110 kV | 144 | 0.06 | 0.144 | 0.588 | cs | 300 | 0.00393 | HV
15-AL1/3-ST1A 0.4 | 11 | 1.8769 | 0.35 | 0.105 | ol | 16 | 0.00403 | LV
24-AL1/4-ST1A 0.4 | 11.25 | 1.2012 | 0.335 | 0.14 | ol | 24 | 0.00403 | LV
48-AL1/8-ST1A 0.4 | 12.2 | 0.5939 | 0.3 | 0.21 | ol | 48 | 0.00403 | LV
94-AL1/15-ST1A 0.4 | 13.2 | 0.306 | 0.29 | 0.35 | ol | 94 | 0.00403 | LV
34-AL1/6-ST1A 10.0 | 9.7 | 0.8342 | 0.36 | 0.17 | ol | 34 | 0.00403 | MV
48-AL1/8-ST1A 10.0 | 10.1 | 0.5939 | 0.35 | 0.21 | ol | 48 | 0.00403 | MV
70-AL1/11-ST1A 10.0 | 10.4 | 0.4132 | 0.339 | 0.29 | ol | 70 | 0.00403 | MV
94-AL1/15-ST1A 10.0 | 10.75 | 0.306 | 0.33 | 0.35 | ol | 94 | 0.00403 | MV
122-AL1/20-ST1A 10.0 | 11.1 | 0.2376 | 0.323 | 0.41 | ol | 122 | 0.00403 | MV
149-AL1/24-ST1A 10.0 | 11.25 | 0.194 | 0.315 | 0.47 | ol | 149 | 0.00403 | MV
34-AL1/6-ST1A 20.0 | 9.15 | 0.8342 | 0.382 | 0.17 | ol | 34 | 0.00403 | MV
48-AL1/8-ST1A 20.0 | 9.5 | 0.5939 | 0.372 | 0.21 | ol | 48 | 0.00403 | MV
70-AL1/11-ST1A 20.0 | 9.7 | 0.4132 | 0.36 | 0.29 | ol | 70 | 0.00403 | MV
94-AL1/15-ST1A 20.0 | 10 | 0.306 | 0.35 | 0.35 | ol | 94 | 0.00403 | MV
122-AL1/20-ST1A 20.0 | 10.3 | 0.2376 | 0.344 | 0.41 | ol | 122 | 0.00403 | MV
149-AL1/24-ST1A 20.0 | 10.5 | 0.194 | 0.337 | 0.47 | ol | 149 | 0.00403 | MV
184-AL1/30-ST1A 20.0 | 10.75 | 0.1571 | 0.33 | 0.535 | ol | 184 | 0.00403 | MV
243-AL1/39-ST1A 20.0 | 11 | 0.1188 | 0.32 | 0.645 | ol | 243 | 0.00403 | MV
48-AL1/8-ST1A 110.0 | 8 | 0.5939 | 0.46 | 0.21 | ol | 48 | 0.00403 | HV
70-AL1/11-ST1A 110.0 | 8.4 | 0.4132 | 0.45 | 0.29 | ol | 70 | 0.00403 | HV
94-AL1/15-ST1A 110.0 | 8.65 | 0.306 | 0.44 | 0.35 | ol | 94 | 0.00403 | HV
122-AL1/20-ST1A 110.0 | 8.5 | 0.2376 | 0.43 | 0.41 | ol | 122 | 0.00403 | HV
149-AL1/24-ST1A 110.0 | 8.75 | 0.194 | 0.41 | 0.47 | ol | 149 | 0.00403 | HV
184-AL1/30-ST1A 110.0 | 8.8 | 0.1571 | 0.4 | 0.535 | ol | 184 | 0.00403 | HV
243-AL1/39-ST1A 110.0 | 9 | 0.1188 | 0.39 | 0.645 | ol | 243 | 0.00403 | HV
305-AL1/39-ST1A 110.0 | 9.2 | 0.0949 | 0.38 | 0.74 | ol | 305 | 0.00403 | HV
490-AL1/64-ST1A 110.0 | 9.75 | 0.059 | 0.37 | 0.96 | ol | 490 | 0.00403 | HV
679-AL1/86-ST1A 110.0 | 9.95 | 0.042 | 0.36 | 1.15 | ol | 679 | 0.00403 | HV
490-AL1/64-ST1A 220.0 | 10 | 0.059 | 0.285 | 0.96 | ol | 490 | 0.00403 | HV
679-AL1/86-ST1A 220.0 | 11.7 | 0.042 | 0.275 | 1.15 | ol | 679 | 0.00403 | HV
490-AL1/64-ST1A 380.0 | 11 | 0.059 | 0.253 | 0.96 | ol | 490 | 0.00403 | HV
679-AL1/86-ST1A 380.0 | 14.6 | 0.042 | 0.25 | 1.15 | ol | 679 | 0.00403 | HV

## trafo_std_types
| i0_percent | pfe_kw | vkr_percent | sn_mva | vn_lv_kv | vn_hv_kv | vk_percent | shift_degree | vector_group | tap_side | tap_neutral | tap_min | tap_max | tap_step_degree | tap_step_percent | tap_phase_shifter
160 MVA 380/110 kV | 0.06 | 60 | 0.25 | 160 | 110 | 380 | 12.2 | 0 | Yy0 | hv | 0 | -9 | 9 | 0 | 1.5 | FALSE
100 MVA 220/110 kV | 0.06 | 55 | 0.26 | 100 | 110 | 220 | 12 | 0 | Yy0 | hv | 0 | -9 | 9 | 0 | 1.5 | FALSE
63 MVA 110/20 kV | 0.04 | 22 | 0.32 | 63 | 20 | 110 | 18 | 150 | YNd5 | hv | 0 | -9 | 9 | 0 | 1.5 | FALSE
40 MVA 110/20 kV | 0.05 | 18 | 0.34 | 40 | 20 | 110 | 16.2 | 150 | YNd5 | hv | 0 | -9 | 9 | 0 | 1.5 | FALSE
25 MVA 110/20 kV | 0.07 | 14 | 0.41 | 25 | 20 | 110 | 12 | 150 | YNd5 | hv | 0 | -9 | 9 | 0 | 1.5 | FALSE
63 MVA 110/10 kV | 0.04 | 22 | 0.32 | 63 | 10 | 110 | 18 | 150 | YNd5 | hv | 0 | -9 | 9 | 0 | 1.5 | FALSE
40 MVA 110/10 kV | 0.05 | 18 | 0.34 | 40 | 10 | 110 | 16.2 | 150 | YNd5 | hv | 0 | -9 | 9 | 0 | 1.5 | FALSE
25 MVA 110/10 kV | 0.07 | 14 | 0.41 | 25 | 10 | 110 | 12 | 150 | YNd5 | hv | 0 | -9 | 9 | 0 | 1.5 | FALSE
0.25 MVA 20/0.4 kV | 0.32 | 0.8 | 1.44 | 0.25 | 0.4 | 20 | 6 | 150 | Yzn5 | hv | 0 | -2 | 2 | 0 | 2.5 | FALSE
0.4 MVA 20/0.4 kV | 0.3375 | 1.35 | 1.425 | 0.4 | 0.4 | 20 | 6 | 150 | Dyn5 | hv | 0 | -2 | 2 | 0 | 2.5 | FALSE
0.63 MVA 20/0.4 kV | 0.2619 | 1.65 | 1.206 | 0.63 | 0.4 | 20 | 6 | 150 | Dyn5 | hv | 0 | -2 | 2 | 0 | 2.5 | FALSE
0.25 MVA 10/0.4 kV | 0.24 | 0.6 | 1.2 | 0.25 | 0.4 | 10 | 4 | 150 | Dyn5 | hv | 0 | -2 | 2 | 0 | 2.5 | FALSE
0.4 MVA 10/0.4 kV | 0.2375 | 0.95 | 1.325 | 0.4 | 0.4 | 10 | 4 | 150 | Dyn5 | hv | 0 | -2 | 2 | 0 | 2.5 | FALSE
0.63 MVA 10/0.4 kV | 0.1873 | 1.18 | 1.0794 | 0.63 | 0.4 | 10 | 4 | 150 | Dyn5 | hv | 0 | -2 | 2 | 0 | 2.5 | FALSE

## trafo3w_std_types
| sn_hv_mva | sn_mv_mva | sn_lv_mva | vn_hv_kv | vn_mv_kv | vn_lv_kv | vk_hv_percent | vk_mv_percent | vk_lv_percent | vkr_hv_percent | vkr_mv_percent | vkr_lv_percent | pfe_kw | i0_percent | shift_mv_degree | shift_lv_degree | vector_group | tap_side | tap_neutral | tap_min | tap_max | tap_step_percent
63/25/38 MVA 110/20/10 kV | 63 | 25 | 38 | 110 | 20 | 10 | 10.4 | 10.4 | 10.4 | 0.28 | 0.32 | 0.35 | 35 | 0.89 | 0 | 0 | YN0yn0yn0 | hv | 0 | -10 | 10 | 1.2
63/25/38 MVA 110/10/10 kV | 63 | 25 | 38 | 110 | 10 | 10 | 10.4 | 10.4 | 10.4 | 0.28 | 0.32 | 0.35 | 35 | 0.89 | 0 | 0 | YN0yn0yn0 | hv | 0 | -10 | 10 | 1.2

## fuse_std_types
| fuse_type | i_rated_a | t_avg | t_min | t_total | x_avg | x_min | x_total
HV 100A | HV 100A | 100 | 0 | [10.0, 3.64, 0.854, 0.281, 0.1, 0.0531, 0.022, 0.01] | [10.0, 4.267, 1.21, 0.403, 0.1, 0.058, 0.022, 0.01] | 0 | [300.0, 350.0, 450.0, 550.0, 700.0, 850.0, 1200.0, 1752.0] | [600.0, 700.0, 900.0, 1150.0, 1665.0, 2000.0, 3000.0, 4313.0]
HV 10A | HV 10A | 10 | 0 | [10.0, 1675.0, 0.344, 0.156, 0.1, 0.0417, 0.0171, 0.01] | [10.0, 1.3, 0.3, 0.155, 0.1, 0.0555, 0.023, 0.01] | 0 | [30.0, 32.0, 35.0, 37.0, 39.0, 50.0, 70.0, 88.0] | [60.0, 70.0, 80.0, 87.0, 94.0, 110.0, 150.0, 216.0]
HV 125A | HV 125A | 125 | 0 | [10.0, 1.82, 0.344, 0.1, 0.0467, 0.0269, 0.01] | [10.0, 2.478, 0.426, 0.1, 0.0427, 0.0211, 0.01] | 0 | [375.0, 500.0, 700.0, 925.0, 1200.0, 1500.0, 2341.0] | [750.0, 1000.0, 1500.0, 2200.0, 3000.0, 4000.0, 5765.0]
HV 160A | HV 160A | 160 | 0 | [10.0, 4.15, 1.03, 0.198, 0.1, 0.051, 0.0172, 0.01] | [10.0, 2.3, 0.734, 0.274, 0.1, 0.046, 0.0177, 0.01] | 0 | [480.0, 550.0, 700.0, 1000.0, 1260.0, 1600.0, 2500.0, 3227.0] | [960.0, 1300.0, 1700.0, 2200.0, 2996.0, 4000.0, 6000.0, 7946.0]
HV 16A | HV 16A | 16 | 0 | [10.0, 0.352, 0.164, 0.1, 0.0649, 0.0342, 0.01] | [10.0, 2.34, 0.722, 0.181, 0.1, 0.055, 0.0296, 0.01] | 0 | [48.0, 60.0, 65.0, 71.0, 80.0, 100.0, 162.0] | [96.0, 110.0, 125.0, 150.0, 168.0, 200.0, 250.0, 398.0]
HV 200A | HV 200A | 200 | 0 | [10.0, 4.267, 1.21, 0.403, 0.1, 0.058, 0.022, 0.01] | [10.0, 3.73, 1.654, 0.328, 0.1, 0.0531, 0.019, 0.01] | 0 | [600.0, 700.0, 900.0, 1150.0, 1665.0, 2000.0, 3000.0, 4313.0] | [1200.0, 1500.0, 1800.0, 2700.0, 3960.0, 5000.0, 7500.0, 10620.0]
HV 20A | HV 20A | 20 | 0 | [10.0, 1.3, 0.3, 0.155, 0.1, 0.0555, 0.023, 0.01] | [10.0, 1.3, 0.161, 0.1, 0.0611, 0.0399, 0.0141, 0.01] | 0 | [60.0, 70.0, 80.0, 87.0, 94.0, 110.0, 150.0, 216.0] | [120.0, 150.0, 200.0, 223.0, 260.0, 300.0, 450.0, 532.0]
HV 25A | HV 25A | 25 | 0 | [10.0, 2.512, 0.833, 0.299, 0.1, 0.0372, 0.0223, 0.01] | [10.0, 3.125, 0.597, 0.198, 0.1, 0.0378, 0.022, 0.01] | 0 | [75.0, 82.0, 90.0, 100.0, 124.0, 170.0, 200.0, 289.0] | [150.0, 170.0, 210.0, 250.0, 294.0, 400.0, 500.0, 711.0]
HV 31.5A | HV 31.5A | 31.5 | 0 | [10.0, 2.34, 0.722, 0.181, 0.1, 0.055, 0.0296, 0.01] | [10.0, 2.84, 0.368, 0.164, 0.1, 0.0621, 0.0378, 0.0195, 0.01] | 0 | [95.0, 110.0, 125.0, 150.0, 165.0, 200.0, 250.0, 390.0] | [189.0, 220.0, 300.0, 350.0, 393.0, 450.0, 530.0, 700.0, 960.0]
HV 40A | HV 40A | 40 | 0 | [10.0, 1.3, 0.161, 0.1, 0.0611, 0.0399, 0.0141, 0.01] | [10.0, 2.05, 0.369, 0.198, 0.1, 0.051, 0.0298, 0.01] | 0 | [120.0, 150.0, 200.0, 223.0, 260.0, 300.0, 450.0, 532.0] | [240.0, 300.0, 400.0, 450.0, 530.0, 650.0, 800.0, 1311.0]
HV 50A | HV 50A | 50 | 0 | [10.0, 3.215, 0.597, 0.198, 0.1, 0.0378, 0.022, 0.01] | [10.0, 3.64, 0.854, 0.281, 0.1, 0.0531, 0.022, 0.01] | 0 | [150.0, 170.0, 210.0, 250.0, 294.0, 400.0, 500.0, 711.0] | [300.0, 350.0, 450.0, 550.0, 700.0, 850.0, 1200.0, 1752.0]
HV 6.3A | HV 6.3A | 6.3 | 0 | [10.0, 1.39, 0.344, 0.168, 0.1, 0.056, 0.0263, 0.01] | [10.0, 1.711, 0.516, 0.198, 0.1, 0.0634, 0.0303, 0.01] | 0 | [19.0, 19.5, 20.4, 20.8, 22.0, 25.0, 32.0, 48.0] | [38.0, 40.0, 43.0, 48.0, 53.0, 60.0, 75.0, 118.0]
HV 63A | HV 63A | 63 | 0 | [10.0, 2.84, 0.368, 0.164, 0.1, 0.0621, 0.0378, 0.0195, 0.01] | [10.0, 1.82, 0.344, 0.1, 0.0467, 0.0269, 0.01] | 0 | [189.0, 220.0, 300.0, 350.0, 393.0, 450.0, 530.0, 700.0, 961.0] | [378.0, 500.0, 700.0, 934.0, 1200.0, 1500.0, 2366.0]
HV 80A | HV 80A | 80 | 0 | [10.0, 2.05, 0.369, 0.198, 0.1, 0.051, 0.0298, 0.01] | [10.0, 4.15, 1.03, 0.198, 0.1, 0.051, 0.0172, 0.01] | 0 | [240.0, 300.0, 400.0, 450.0, 530.0, 650.0, 800.0, 1311.0] | [480.0, 550.0, 700.0, 1000.0, 1260.0, 1600.0, 2500.0, 3227.0]
Siemens NH-1-100 | Siemens NH-1-100 | 100 | [5400.0, 2000.0, 400.0, 20.0, 1.0, 0.2, 0.012, 0.004] | 0 | 0 | [150.0, 190.0, 250.0, 430.0, 900.0, 1250.0, 2700.0, 3600.0] | 0 | 0
Siemens NH-1-125 | Siemens NH-1-125 | 125 | [4800.0, 120.0, 7.0, 0.1, 0.004] | 0 | 0 | [180.0, 400.0, 740.0, 2000.0, 4250.0] | 0 | 0
Siemens NH-1-16 | Siemens NH-1-16 | 16 | [4000.0, 400.0, 2.0, 0.1, 0.04, 0.01] | 0 | 0 | [26.0, 35.0, 75.0, 150.0, 200.0, 300.0] | 0 | 0
Siemens NH-1-160 | Siemens NH-1-160 | 160 | [4800.0, 120.0, 7.0, 0.1, 0.004] | 0 | 0 | [210.0, 500.0, 900.0, 2300.0, 5000.0] | 0 | 0
Siemens NH-1-25 | Siemens NH-1-25 | 25 | [4000.0, 1000.0, 10.0, 0.2, 0.02, 0.01] | 0 | 0 | [40.0, 50.0, 100.0, 210.0, 400.0, 500.0] | 0 | 0
Siemens NH-1-50 | Siemens NH-1-50 | 50 | [4000.0, 40.0, 4.0, 1.0, 0.02, 0.01] | 0 | 0 | [86.0, 200.0, 300.0, 400.0, 1000.0, 1280.0] | 0 | 0
Siemens NH-1-63 | Siemens NH-1-63 | 63 | [4000.0, 100.0, 10.0, 2.0, 0.04, 0.01] | 0 | 0 | [100.0, 200.0, 300.0, 400.0, 1000.0, 1500.0] | 0 | 0
Siemens NH-1-80 | Siemens NH-1-80 | 80 | [4800.0, 120.0, 7.0, 0.1, 0.01] | 0 | 0 | [150.58, 250.0, 450.0, 1150.0, 2470.0] | 0 | 0
Siemens NH-2-1000 | Siemens NH-2-1000 | 1000 | [4800.0, 120.0, 7.0, 0.1, 0.004] | 0 | 0 | [1900.0, 3500.0, 8400.0, 24000.0, 52000.0] | 0 | 0
Siemens NH-2-200 | Siemens NH-2-200 | 200 | [4800.0, 120.0, 7.0, 0.1, 0.004] | 0 | 0 | [280.0, 650.0, 1200.0, 3000.0, 7000.0] | 0 | 0
Siemens NH-2-224 | Siemens NH-2-224 | 224 | [4800.0, 120.0, 7.0, 0.2, 0.04, 0.004] | 0 | 0 | [400.0, 750.0, 1453.0, 3025.0, 4315.0, 7600.0] | 0 | 0
Siemens NH-2-250 | Siemens NH-2-250 | 250 | [4800.0, 120.0, 7.0, 0.1, 0.004] | 0 | 0 | [450.0, 800.0, 1650.0, 4000.0, 8500.0] | 0 | 0
Siemens NH-2-315 | Siemens NH-2-315 | 315 | [4800.0, 120.0, 7.0, 0.1, 0.004] | 0 | 0 | [550.0, 920.0, 1900.0, 5000.0, 11000.0] | 0 | 0
Siemens NH-2-355 | Siemens NH-2-355 | 355 | [4800.0, 120.0, 6.0, 0.1, 0.004] | 0 | 0 | [650.0, 1116.27, 2350.0, 5840.0, 12790.0] | 0 | 0
Siemens NH-2-400 | Siemens NH-2-400 | 400 | [4800.0, 120.0, 7.0, 0.1, 0.004] | 0 | 0 | [720.0, 1350.0, 2800.0, 6500.0, 15000.0] | 0 | 0
Siemens NH-2-425 | Siemens NH-2-425 | 425 | [4800.0, 120.0, 7.0, 0.1, 0.004] | 0 | 0 | [850.0, 1500.0, 3050.0, 7500.0, 16500.0] | 0 | 0
Siemens NH-2-630 | Siemens NH-2-630 | 630 | [4800.0, 120.0, 7.0, 0.1, 0.004] | 0 | 0 | [1200.0, 2000.0, 4800.0, 12000.0, 26000.0] | 0 | 0

## dtypes
| element | column | dtype
0 | bus | name | object
1 | bus | vn_kv | float64
2 | bus | type | object
3 | bus | zone | object
4 | bus | in_service | bool
5 | load | name | object
6 | load | bus | uint32
7 | load | p_mw | float64
8 | load | q_mvar | float64
9 | load | const_z_percent | float64
10 | load | const_i_percent | float64
11 | load | sn_mva | float64
12 | load | scaling | float64
13 | load | in_service | bool
14 | load | type | object
15 | ext_grid | name | object
16 | ext_grid | bus | uint32
17 | ext_grid | vm_pu | float64
18 | ext_grid | va_degree | float64
19 | ext_grid | slack_weight | float64
20 | ext_grid | in_service | bool
21 | line | name | object
22 | line | std_type | object
23 | line | from_bus | uint32
24 | line | to_bus | uint32
25 | line | length_km | float64
26 | line | r_ohm_per_km | float64
27 | line | x_ohm_per_km | float64
28 | line | c_nf_per_km | float64
29 | line | g_us_per_km | float64
30 | line | max_i_ka | float64
31 | line | df | float64
32 | line | parallel | uint32
33 | line | type | object
34 | line | in_service | bool
35 | trafo | name | object
36 | trafo | std_type | object
37 | trafo | hv_bus | uint32
38 | trafo | lv_bus | uint32
39 | trafo | sn_mva | float64
40 | trafo | vn_hv_kv | float64
41 | trafo | vn_lv_kv | float64
42 | trafo | vk_percent | float64
43 | trafo | vkr_percent | float64
44 | trafo | pfe_kw | float64
45 | trafo | i0_percent | float64
46 | trafo | shift_degree | float64
47 | trafo | tap_side | object
48 | trafo | tap_neutral | int32
49 | trafo | tap_min | int32
50 | trafo | tap_max | int32
51 | trafo | tap_step_percent | float64
52 | trafo | tap_step_degree | float64
53 | trafo | tap_pos | int32
54 | trafo | tap_phase_shifter | bool
55 | trafo | parallel | uint32
56 | trafo | df | float64
57 | trafo | in_service | bool
58 | line_geodata | coords | object
59 | bus_geodata | x | float64
60 | bus_geodata | y | float64
61 | bus_geodata | coords | object

## parameters
| version | format_version | converged | OPF_converged | name | f_hz | sn_mva
0 | 2.14.6 | 2.14.0 | FALSE | FALSE |  | 50 | 1