## bus
| name | vn_kv | type | zone | in_service
0 | bus_LV_3203-100_0_6_node_0 | 0.4 | n |  | TRUE
1 | bus_LV_3203-100_0_6_node_2 | 0.4 | n |  | TRUE
2 | bus_LV_3203-100_0_6_node_6 | 0.4 | n |  | TRUE
3 | bus_LV_3203-100_0_6_node_3 | 0.4 | n |  | TRUE
4 | bus_LV_3203-100_0_6_node_22 | 0.4 | n |  | TRUE
5 | bus_LV_3203-100_0_6_node_4 | 0.4 | n |  | TRUE
6 | bus_LV_3203-100_0_6_node_56 | 0.4 | n |  | TRUE
7 | bus_LV_3203-100_0_6_node_59 | 0.4 | n |  | TRUE
8 | bus_LV_3203-100_0_6_node_40 | 0.4 | n |  | TRUE
9 | bus_LV_3203-100_0_6_node_54 | 0.4 | n |  | TRUE
10 | bus_LV_3203-100_0_6_node_57 | 0.4 | n |  | TRUE
11 | bus_LV_3203-100_0_6_node_41 | 0.4 | n |  | TRUE
12 | bus_LV_3203-100_0_6_node_53 | 0.4 | n |  | TRUE
13 | bus_LV_3203-100_0_6_node_49 | 0.4 | n |  | TRUE
14 | bus_LV_3203-100_0_6_node_7 | 0.4 | n |  | TRUE
15 | bus_LV_3203-100_0_6_node_8 | 0.4 | n |  | TRUE
16 | bus_LV_3203-100_0_6_node_9 | 0.4 | n |  | TRUE
17 | bus_LV_3203-100_0_6_node_10 | 0.4 | n |  | TRUE
18 | bus_LV_3203-100_0_6_node_55 | 0.4 | n |  | TRUE
19 | bus_LV_3203-100_0_6_node_14 | 0.4 | n |  | TRUE
20 | bus_LV_3203-100_0_6_node_63 | 0.4 | n |  | TRUE
21 | bus_LV_3203-100_0_6_node_17 | 0.4 | n |  | TRUE
22 | bus_LV_3203-100_0_6_node_23 | 0.4 | n |  | TRUE
23 | bus_LV_3203-100_0_6_node_27 | 0.4 | n |  | TRUE
24 | bus_LV_3203-100_0_6_node_21 | 0.4 | n |  | TRUE
25 | bus_LV_3203-100_0_6_node_39 | 0.4 | n |  | TRUE
26 | bus_LV_3203-100_0_6_node_16 | 0.4 | n |  | TRUE
27 | bus_LV_3203-100_0_6_node_12 | 0.4 | n |  | TRUE
28 | bus_LV_3203-100_0_6_node_35 | 0.4 | n |  | TRUE
29 | bus_LV_3203-100_0_6_node_13 | 0.4 | n |  | TRUE
30 | bus_LV_3203-100_0_6_node_15 | 0.4 | n |  | TRUE
31 | bus_LV_3203-100_0_6_node_26 | 0.4 | n |  | TRUE
32 | bus_LV_3203-100_0_6_node_28 | 0.4 | n |  | TRUE
33 | bus_LV_3203-100_0_6_node_24 | 0.4 | n |  | TRUE
34 | bus_LV_3203-100_0_6_node_25 | 0.4 | n |  | TRUE
35 | bus_LV_3203-100_0_6_node_46 | 0.4 | n |  | TRUE
36 | bus_LV_3203-100_0_6_node_47 | 0.4 | n |  | TRUE
37 | bus_LV_3203-100_0_6_node_43 | 0.4 | n |  | TRUE
38 | bus_LV_3203-100_0_6_node_42 | 0.4 | n |  | TRUE
39 | bus_LV_3203-100_0_6_node_62 | 0.4 | n |  | TRUE
40 | bus_LV_3203-100_0_6_node_38 | 0.4 | n |  | TRUE
41 | bus_LV_3203-100_0_6_node_36 | 0.4 | n |  | TRUE
42 | bus_LV_3203-100_0_6_node_29 | 0.4 | n |  | TRUE
43 | bus_LV_3203-100_0_6_node_30 | 0.4 | n |  | TRUE
44 | bus_LV_3203-100_0_6_node_32 | 0.4 | n |  | TRUE
45 | bus_LV_3203-100_0_6_node_33 | 0.4 | n |  | TRUE
46 | bus_LV_3203-100_0_6_node_37 | 0.4 | n |  | TRUE
47 | bus_LV_3203-100_0_6_node_51 | 0.4 | n |  | TRUE
48 | bus_LV_3203-100_0_6_node_58 | 0.4 | n |  | TRUE
49 | bus_LV_3203-100_0_6_node_52 | 0.4 | n |  | TRUE
50 | bus_LV_3203-100_0_6_node_45 | 0.4 | n |  | TRUE
51 | bus_LV_3203-100_0_6_node_44 | 0.4 | n |  | TRUE
52 | bus_LV_3203-100_0_6_node_48 | 0.4 | n |  | TRUE
53 | bus_LV_3203-100_0_6_node_50 | 0.4 | n |  | TRUE
54 | bus_MV_42_0_node_1 | 20 | n |  | TRUE

## load
| name | bus | p_mw | q_mvar | const_z_percent | const_i_percent | sn_mva | scaling | in_service | type
0 | LV_3203-100_0_6_load_0 | 0 | 0.013476 | 0.0033774 | 0 | 0 |  | 1 | TRUE | wye
1 | LV_3203-100_0_6_load_6 | 2 | 0.018406 | 0.004613 | 0 | 0 |  | 1 | TRUE | wye
2 | LV_3203-100_0_6_load_56 | 6 | 0.04403 | 0.011035 | 0 | 0 |  | 1 | TRUE | wye
3 | LV_3203-100_0_6_load_59 | 7 | 0.014465 | 0.0036253 | 0 | 0 |  | 1 | TRUE | wye
4 | LV_3203-100_0_6_load_54 | 9 | 0.0032299 | 0.00080949 | 0 | 0 |  | 1 | TRUE | wye
5 | LV_3203-100_0_6_load_57 | 10 | 0.0053272 | 0.0013351 | 0 | 0 |  | 1 | TRUE | wye
6 | LV_3203-100_0_6_load_53 | 12 | 0.018806 | 0.0047132 | 0 | 0 |  | 1 | TRUE | wye
7 | LV_3203-100_0_6_load_49 | 13 | 0.022226 | 0.0055704 | 0 | 0 |  | 1 | TRUE | wye
8 | LV_3203-100_0_6_load_7 | 14 | 0.0095705 | 0.0023986 | 0 | 0 |  | 1 | TRUE | wye
9 | LV_3203-100_0_6_load_8 | 15 | 0.003259 | 0.00081677 | 0 | 0 |  | 1 | TRUE | wye
10 | LV_3203-100_0_6_load_9 | 16 | 0.0089763 | 0.0022497 | 0 | 0 |  | 1 | TRUE | wye
11 | LV_3203-100_0_6_load_55 | 18 | 0.0056796 | 0.0014234 | 0 | 0 |  | 1 | TRUE | wye
12 | LV_3203-100_0_6_load_63 | 20 | 0.0056777 | 0.001423 | 0 | 0 |  | 1 | TRUE | wye
13 | LV_3203-100_0_6_load_27 | 23 | 0.0059836 | 0.0014996 | 0 | 0 |  | 1 | TRUE | wye
14 | LV_3203-100_0_6_load_39 | 25 | 0.0058096 | 0.001456 | 0 | 0 |  | 1 | TRUE | wye
15 | LV_3203-100_0_6_load_16 | 26 | 0.0056059 | 0.001405 | 0 | 0 |  | 1 | TRUE | wye
16 | LV_3203-100_0_6_load_12 | 27 | 0.0058071 | 0.0014554 | 0 | 0 |  | 1 | TRUE | wye
17 | LV_3203-100_0_6_load_35 | 28 | 0.0087466 | 0.0021921 | 0 | 0 |  | 1 | TRUE | wye
18 | LV_3203-100_0_6_load_13 | 29 | 0.065699 | 0.016466 | 0 | 0 |  | 1 | TRUE | wye
19 | LV_3203-100_0_6_load_15 | 30 | 0.066015 | 0.016545 | 0 | 0 |  | 1 | TRUE | wye
20 | LV_3203-100_0_6_load_28 | 32 | 0.0058097 | 0.001456 | 0 | 0 |  | 1 | TRUE | wye
21 | LV_3203-100_0_6_load_24 | 33 | 0.0056058 | 0.001405 | 0 | 0 |  | 1 | TRUE | wye
22 | LV_3203-100_0_6_load_25 | 34 | 0.0059795 | 0.0014986 | 0 | 0 |  | 1 | TRUE | wye
23 | LV_3203-100_0_6_load_46 | 35 | 0.017848 | 0.0044731 | 0 | 0 |  | 1 | TRUE | wye
24 | LV_3203-100_0_6_load_47 | 36 | 0.018887 | 0.0047336 | 0 | 0 |  | 1 | TRUE | wye
25 | LV_3203-100_0_6_load_43 | 37 | 0.013072 | 0.0032762 | 0 | 0 |  | 1 | TRUE | wye
26 | LV_3203-100_0_6_load_42 | 38 | 0.0060593 | 0.0015186 | 0 | 0 |  | 1 | TRUE | wye
27 | LV_3203-100_0_6_load_62 | 39 | 0.0056796 | 0.0014234 | 0 | 0 |  | 1 | TRUE | wye
28 | LV_3203-100_0_6_load_38 | 40 | 0.0058096 | 0.001456 | 0 | 0 |  | 1 | TRUE | wye
29 | LV_3203-100_0_6_load_36 | 41 | 0.0058096 | 0.001456 | 0 | 0 |  | 1 | TRUE | wye
30 | LV_3203-100_0_6_load_29 | 42 | 0.0048956 | 0.001227 | 0 | 0 |  | 1 | TRUE | wye
31 | LV_3203-100_0_6_load_30 | 43 | 0.006271 | 0.0015717 | 0 | 0 |  | 1 | TRUE | wye
32 | LV_3203-100_0_6_load_37 | 46 | 0.0027848 | 0.00069794 | 0 | 0 |  | 1 | TRUE | wye
33 | LV_3203-100_0_6_load_58 | 48 | 0.007421 | 0.0018599 | 0 | 0 |  | 1 | TRUE | wye
34 | LV_3203-100_0_6_load_52 | 49 | 0.015031 | 0.0037671 | 0 | 0 |  | 1 | TRUE | wye
35 | LV_3203-100_0_6_load_45 | 50 | 0.017003 | 0.0042612 | 0 | 0 |  | 1 | TRUE | wye
36 | LV_3203-100_0_6_load_44 | 51 | 0.093806 | 0.02351 | 0 | 0 |  | 1 | TRUE | wye
37 | LV_3203-100_0_6_load_50 | 53 | 0.010581 | 0.0026519 | 0 | 0 |  | 1 | TRUE | wye

## ext_grid
| name | bus | vm_pu | va_degree | slack_weight | in_service
0 |  | 16 | 1 | 0 | 1 | TRUE

## line
| name | std_type | from_bus | to_bus | length_km | r_ohm_per_km | x_ohm_per_km | c_nf_per_km | g_us_per_km | max_i_ka | df | parallel | type | in_service
0 | LV_3203-100_0_6_line_0 |  | 0 | 1 | 0.039512 | 0.125 | 0.08 | 261 | 0 | 0.364 | 1 | 1 | cs | TRUE
1 | LV_3203-100_0_6_line_1 |  | 1 | 2 | 0.01195 | 0.125 | 0.08 | 261 | 0 | 0.364 | 1 | 1 | cs | TRUE
2 | LV_3203-100_0_6_line_2 |  | 2 | 8 | 0.030108 | 0.125 | 0.08 | 261 | 0 | 0.364 | 1 | 1 | cs | TRUE
3 | LV_3203-100_0_6_line_3 |  | 3 | 4 | 0.038403 | 0.125 | 0.08 | 261 | 0 | 0.364 | 1 | 5 | cs | TRUE
4 | LV_3203-100_0_6_line_4 |  | 3 | 5 | 0.01372 | 0.125 | 0.08 | 261 | 0 | 0.364 | 1 | 5 | cs | TRUE
5 | LV_3203-100_0_6_line_5 |  | 3 | 6 | 0.028198 | 0.125 | 0.08 | 261 | 0 | 0.364 | 1 | 1 | cs | TRUE
6 | LV_3203-100_0_6_line_6 |  | 4 | 9 | 0.038484 | 0.125 | 0.08 | 261 | 0 | 0.364 | 1 | 5 | cs | TRUE
7 | LV_3203-100_0_6_line_7 |  | 5 | 7 | 0.012455 | 0.125 | 0.08 | 261 | 0 | 0.364 | 1 | 5 | cs | TRUE
8 | LV_3203-100_0_6_line_8 |  | 6 | 10 | 0.0074134 | 0.125 | 0.08 | 261 | 0 | 0.364 | 1 | 1 | cs | TRUE
9 | LV_3203-100_0_6_line_9 |  | 7 | 11 | 0.021216 | 0.125 | 0.08 | 261 | 0 | 0.364 | 1 | 2 | cs | TRUE
10 | LV_3203-100_0_6_line_10 |  | 8 | 11 | 0.025176 | 0.125 | 0.08 | 261 | 0 | 0.364 | 1 | 1 | cs | TRUE
11 | LV_3203-100_0_6_line_11 |  | 9 | 17 | 0.025605 | 0.125 | 0.08 | 261 | 0 | 0.364 | 1 | 5 | cs | TRUE
12 | LV_3203-100_0_6_line_12 |  | 10 | 48 | 0.00074498 | 0.125 | 0.08 | 261 | 0 | 0.364 | 1 | 1 | cs | TRUE
13 | LV_3203-100_0_6_line_13 |  | 11 | 47 | 0.020728 | 0.125 | 0.08 | 261 | 0 | 0.364 | 1 | 2 | cs | TRUE
14 | LV_3203-100_0_6_line_14 |  | 12 | 13 | 0.013022 | 0.125 | 0.08 | 261 | 0 | 0.364 | 1 | 1 | cs | TRUE
15 | LV_3203-100_0_6_line_15 |  | 13 | 52 | 0.0072901 | 0.125 | 0.08 | 261 | 0 | 0.364 | 1 | 1 | cs | TRUE
16 | LV_3203-100_0_6_line_16 |  | 14 | 15 | 0.0088251 | 0.125 | 0.08 | 261 | 0 | 0.364 | 1 | 5 | cs | TRUE
17 | LV_3203-100_0_6_line_17 |  | 14 | 16 | 0.030832 | 0.125 | 0.08 | 261 | 0 | 0.364 | 1 | 5 | cs | TRUE
18 | LV_3203-100_0_6_line_18 |  | 15 | 17 | 0.0023163 | 0.125 | 0.08 | 261 | 0 | 0.364 | 1 | 5 | cs | TRUE
19 | LV_3203-100_0_6_line_19 |  | 17 | 18 | 0.0096782 | 0.125 | 0.08 | 261 | 0 | 0.364 | 1 | 1 | cs | TRUE
20 | LV_3203-100_0_6_line_20 |  | 17 | 19 | 0.056333 | 0.125 | 0.08 | 261 | 0 | 0.364 | 1 | 2 | cs | TRUE
21 | LV_3203-100_0_6_line_21 |  | 18 | 20 | 0.011225 | 0.125 | 0.08 | 261 | 0 | 0.364 | 1 | 1 | cs | TRUE
22 | LV_3203-100_0_6_line_22 |  | 19 | 26 | 0.0031708 | 0.125 | 0.08 | 261 | 0 | 0.364 | 1 | 1 | cs | TRUE
23 | LV_3203-100_0_6_line_23 |  | 19 | 27 | 0.013078 | 0.125 | 0.08 | 261 | 0 | 0.364 | 1 | 1 | cs | TRUE
24 | LV_3203-100_0_6_line_24 |  | 20 | 39 | 0.0095174 | 0.125 | 0.08 | 261 | 0 | 0.364 | 1 | 1 | cs | TRUE
25 | LV_3203-100_0_6_line_25 |  | 21 | 22 | 0.006699 | 0.125 | 0.08 | 261 | 0 | 0.364 | 1 | 1 | cs | TRUE
26 | LV_3203-100_0_6_line_26 |  | 21 | 23 | 0.038279 | 0.125 | 0.08 | 261 | 0 | 0.364 | 1 | 1 | cs | TRUE
27 | LV_3203-100_0_6_line_27 |  | 22 | 28 | 0.058324 | 0.125 | 0.08 | 261 | 0 | 0.364 | 1 | 1 | cs | TRUE
28 | LV_3203-100_0_6_line_28 |  | 22 | 24 | 0.1141 | 0.125 | 0.08 | 261 | 0 | 0.364 | 1 | 1 | cs | TRUE
29 | LV_3203-100_0_6_line_29 |  | 23 | 34 | 0.010888 | 0.125 | 0.08 | 261 | 0 | 0.364 | 1 | 1 | cs | TRUE
30 | LV_3203-100_0_6_line_30 |  | 24 | 25 | 0.10802 | 0.125 | 0.08 | 261 | 0 | 0.364 | 1 | 1 | cs | TRUE
31 | LV_3203-100_0_6_line_31 |  | 25 | 40 | 0.0004048 | 0.125 | 0.08 | 261 | 0 | 0.364 | 1 | 1 | cs | TRUE
32 | LV_3203-100_0_6_line_32 |  | 26 | 31 | 0.018681 | 0.125 | 0.08 | 261 | 0 | 0.364 | 1 | 1 | cs | TRUE
33 | LV_3203-100_0_6_line_33 |  | 27 | 29 | 0.011304 | 0.125 | 0.08 | 261 | 0 | 0.364 | 1 | 1 | cs | TRUE
34 | LV_3203-100_0_6_line_34 |  | 28 | 41 | 0.0064419 | 0.125 | 0.08 | 261 | 0 | 0.364 | 1 | 1 | cs | TRUE
35 | LV_3203-100_0_6_line_35 |  | 29 | 30 | 0.02307 | 0.125 | 0.08 | 261 | 0 | 0.364 | 1 | 1 | cs | TRUE
36 | LV_3203-100_0_6_line_36 |  | 31 | 32 | 0.013635 | 0.125 | 0.08 | 261 | 0 | 0.364 | 1 | 1 | cs | TRUE
37 | LV_3203-100_0_6_line_37 |  | 31 | 33 | 0.028022 | 0.125 | 0.08 | 261 | 0 | 0.364 | 1 | 1 | cs | TRUE
38 | LV_3203-100_0_6_line_38 |  | 33 | 34 | 0.021133 | 0.125 | 0.08 | 261 | 0 | 0.364 | 1 | 1 | cs | TRUE
39 | LV_3203-100_0_6_line_39 |  | 35 | 36 | 0.00046283 | 0.125 | 0.08 | 261 | 0 | 0.364 | 1 | 1 | cs | TRUE
40 | LV_3203-100_0_6_line_40 |  | 36 | 52 | 0.009729 | 0.125 | 0.08 | 261 | 0 | 0.364 | 1 | 1 | cs | TRUE
41 | LV_3203-100_0_6_line_41 |  | 37 | 38 | 0.0096047 | 0.125 | 0.08 | 261 | 0 | 0.364 | 1 | 1 | cs | TRUE
42 | LV_3203-100_0_6_line_42 |  | 38 | 51 | 0.0018628 | 0.125 | 0.08 | 261 | 0 | 0.364 | 1 | 1 | cs | TRUE
43 | LV_3203-100_0_6_line_43 |  | 41 | 46 | 0.011764 | 0.125 | 0.08 | 261 | 0 | 0.364 | 1 | 1 | cs | TRUE
44 | LV_3203-100_0_6_line_44 |  | 42 | 43 | 0.030335 | 0.125 | 0.08 | 261 | 0 | 0.364 | 1 | 1 | cs | TRUE
45 | LV_3203-100_0_6_line_45 |  | 43 | 44 | 0.018439 | 0.125 | 0.08 | 261 | 0 | 0.364 | 1 | 1 | cs | TRUE
46 | LV_3203-100_0_6_line_46 |  | 44 | 45 | 0.091786 | 0.125 | 0.08 | 261 | 0 | 0.364 | 1 | 1 | cs | TRUE
47 | LV_3203-100_0_6_line_47 |  | 45 | 46 | 0.03456 | 0.125 | 0.08 | 261 | 0 | 0.364 | 1 | 1 | cs | TRUE
48 | LV_3203-100_0_6_line_48 |  | 47 | 49 | 0.021776 | 0.125 | 0.08 | 261 | 0 | 0.364 | 1 | 1 | cs | TRUE
49 | LV_3203-100_0_6_line_49 |  | 47 | 50 | 0.016453 | 0.125 | 0.08 | 261 | 0 | 0.364 | 1 | 1 | cs | TRUE
50 | LV_3203-100_0_6_line_50 |  | 49 | 53 | 0.010886 | 0.125 | 0.08 | 261 | 0 | 0.364 | 1 | 1 | cs | TRUE
51 | LV_3203-100_0_6_line_51 |  | 50 | 51 | 0.012449 | 0.125 | 0.08 | 261 | 0 | 0.364 | 1 | 1 | cs | TRUE
52 | LV_3203-100_0_6_line_52 |  | 52 | 53 | 0.016186 | 0.125 | 0.08 | 261 | 0 | 0.364 | 1 | 1 | cs | TRUE

## trafo
| name | std_type | hv_bus | lv_bus | sn_mva | vn_hv_kv | vn_lv_kv | vk_percent | vkr_percent | pfe_kw | i0_percent | shift_degree | tap_side | tap_neutral | tap_min | tap_max | tap_step_percent | tap_step_degree | tap_pos | tap_phase_shifter | parallel | df | in_service
0 | LV_3203-100_0_6_trafo_9 | 0.63 MVA 20/0.4 kV | 54 | 16 | 0.63 | 20 | 0.4 | 6 | 1.206 | 1.65 | 0.2619 | 150 | hv | 0 | -2 | 2 | 2.5 | 0 | 0 | FALSE | 1 | 1 | TRUE

## line_geodata
| x0 | y0 | x1 | y1 | x2 | y2 | x3 | y3 | x4 | y4 | x5 | y5 | x6 | y6 | x7 | y7 | x8 | y8 | x9 | y9 | x10 | y10 | x11 | y11 | x12 | y12 | x13 | y13 | x14 | y14 | x15 | y15 | x16 | y16 | x17 | y17 | x18 | y18 | x19 | y19 | x20 | y20 | x21 | y21 | x22 | y22 | x23 | y23 | x24 | y24 | x25 | y25 | x26 | y26 | x27 | y27 | x28 | y28 | x29 | y29 | x30 | y30 | x31 | y31 | x32 | y32 | x33 | y33 | x34 | y34 | x35 | y35 | x36 | y36 | x37 | y37 | x38 | y38 | x39 | y39 | x40 | y40 | x41 | y41 | x42 | y42 | x43 | y43 | x44 | y44 | x45 | y45 | x46 | y46
0 | 2746168.0483 | 1254260.2371 | 2746181.2381 | 1254252.7665 | 2746196.1553 | 1254233.5163
1 | 2746168.0483 | 1254260.2371 | 2746171.6165 | 1254249.6261 | 2746171.8577 | 1254248.9107
2 | 2746186.8421 | 1254223.2988 | 2746179.7495 | 1254230.831 | 2746173.8969 | 1254242.8647 | 2746171.8577 | 1254248.9107
3 | 2746228.8645 | 1254206.0973 | 2746231.2127 | 1254205.4547 | 2746241.1237 | 1254199.6382 | 2746249.1787 | 1254193.1753 | 2746258.4277 | 1254182.3822
4 | 2746228.8645 | 1254206.0973 | 2746222.6956 | 1254208.0135 | 2746215.4882 | 1254208.892
5 | 2746228.8645 | 1254206.0973 | 2746223.613 | 1254189.2181 | 2746222.1814 | 1254186.0575 | 2746220.4211 | 1254183.0668 | 2746218.3804 | 1254180.1247
6 | 2746258.4277 | 1254182.3822 | 2746254.7558 | 1254178.5546 | 2746246.3447 | 1254167.6587 | 2746241.1557 | 1254158.3327 | 2746236.255 | 1254151.093
7 | 2746215.4882 | 1254208.892 | 2746203.2428 | 1254206.6164
8 | 2746218.3804 | 1254180.1247 | 2746215.7871 | 1254177.5471 | 2746212.5803 | 1254175.5896
9 | 2746182.6296 | 1254201.6296 | 2746198.8531 | 1254205.8006 | 2746203.2428 | 1254206.6164
10 | 2746182.6296 | 1254201.6296 | 2746188.1316 | 1254205.6247 | 2746189.9529 | 1254211.9535 | 2746188.74 | 1254218.2741 | 2746186.8421 | 1254223.2988
11 | 2746218.8857 | 1254132.7917 | 2746228.7903 | 1254140.0655 | 2746236.255 | 1254151.093
12 | 2746212.5803 | 1254175.5896 | 2746211.9444 | 1254175.2015
13 | 2746182.6296 | 1254201.6296 | 2746175.2933 | 1254198.5567 | 2746168.6189 | 1254194.3546 | 2746165.9052 | 1254190.2393
14 | 2746128.1522 | 1254231.3289 | 2746120.9908 | 1254242.2051
15 | 2746132.1613 | 1254225.2402 | 2746128.1522 | 1254231.3289
16 | 2746208.2552 | 1254129.4565 | 2746216.6756 | 1254132.0983
17 | 2746208.2552 | 1254129.4565 | 2746196.1831 | 1254125.669 | 2746178.8656 | 1254120.1357
18 | 2746218.8857 | 1254132.7917 | 2746216.6756 | 1254132.0983
19 | 2746218.8857 | 1254132.7917 | 2746223.2543 | 1254132.2546 | 2746228.2757 | 1254133.876
20 | 2746218.8857 | 1254132.7917 | 2746219.936 | 1254129.6925 | 2746221.6454 | 1254124.6632 | 2746222.0358 | 1254123.5273 | 2746224.445 | 1254116.4466 | 2746224.8359 | 1254115.2885 | 2746216.0287 | 1254113.3915 | 2746216.4432 | 1254110.9772 | 2746216.8505 | 1254108.2402 | 2746217.6025 | 1254102.2419 | 2746217.7916 | 1254100.7006 | 2746217.0706 | 1254097.8023 | 2746219.5636 | 1254095.8842 | 2746221.3559 | 1254093.3037 | 2746222.2204 | 1254090.7004 | 2746222.3709 | 1254087.9681 | 2746222.1072 | 1254086.7271
21 | 2746238.9575 | 1254137.3249 | 2746228.2757 | 1254133.876
22 | 2746222.1072 | 1254086.7271 | 2746225.1833 | 1254085.9578
23 | 2746222.1072 | 1254086.7271 | 2746221.7956 | 1254085.2847 | 2746220.5348 | 1254082.8512 | 2746218.6674 | 1254080.8365 | 2746216.3408 | 1254079.3777 | 2746213.3923 | 1254077.7487
24 | 2746238.9575 | 1254137.3249 | 2746248.0793 | 1254140.0401
25 | 2746312.8376 | 1254111.736 | 2746310.9206 | 1254105.3158
26 | 2746312.8376 | 1254111.736 | 2746301.9138 | 1254107.8291 | 2746277.676 | 1254096.6839
27 | 2746310.9206 | 1254105.3158 | 2746304.7835 | 1254097.7013 | 2746280.267 | 1254073.5727 | 2746269.69 | 1254064.1788
28 | 2746310.9206 | 1254105.3158 | 2746314.811 | 1254103.6658 | 2746317.295 | 1254100.8912 | 2746320.6984 | 1254089.6311 | 2746322.7365 | 1254084.1318 | 2746340.4055 | 1254057.3314 | 2746344.1546 | 1254053.1534 | 2746349.3954 | 1254048.7898 | 2746352.113 | 1254046.0321 | 2746345.8861 | 1254041.7408 | 2746328.512 | 1254025.7851 | 2746327.1409 | 1254021.4026 | 2746326.7354 | 1254017.0439
29 | 2746277.676 | 1254096.6839 | 2746272.3141 | 1254094.2183 | 2746267.7686 | 1254092.1686
30 | 2746326.7354 | 1254017.0439 | 2746325.3455 | 1254017.3877 | 2746317.0896 | 1254017.9176 | 2746314.667 | 1254018.5139 | 2746246.3546 | 1254038.3682 | 2746244.2121 | 1254042.5971 | 2746241.8479 | 1254047.2432 | 2746235.1769 | 1254060.3754
31 | 2746234.9936 | 1254060.7363 | 2746235.1769 | 1254060.3754
32 | 2746223.448 | 1254070.9562 | 2746221.8467 | 1254074.0529 | 2746223.3211 | 1254074.8679 | 2746222.8907 | 1254075.7915 | 2746221.967 | 1254077.7372 | 2746221.5533 | 1254078.5945 | 2746222.6783 | 1254079.5009 | 2746224.2476 | 1254080.752 | 2746224.6249 | 1254081.0616 | 2746224.9067 | 1254081.569 | 2746225.8675 | 1254083.3166 | 2746226.0746 | 1254084.1003 | 2746225.8035 | 1254084.683 | 2746225.1833 | 1254085.9578
33 | 2746213.3923 | 1254077.7487 | 2746203.4981 | 1254072.2823
34 | 2746269.69 | 1254064.1788 | 2746264.8735 | 1254059.901
35 | 2746183.1267 | 1254061.4673 | 2746190.9479 | 1254065.3486 | 2746203.4981 | 1254072.2823
36 | 2746223.448 | 1254070.9562 | 2746211.1873 | 1254064.9898
37 | 2746223.448 | 1254070.9562 | 2746240.5578 | 1254079.8982 | 2746248.5041 | 1254083.4815
38 | 2746248.5041 | 1254083.4815 | 2746267.7686 | 1254092.1686
39 | 2746123.8818 | 1254220.1312 | 2746123.4879 | 1254219.8881
40 | 2746132.1613 | 1254225.2402 | 2746123.8818 | 1254220.1312
41 | 2746152.0398 | 1254165.6798 | 2746147.5185 | 1254161.4913 | 2746145.1907 | 1254158.9565
42 | 2746152.0398 | 1254165.6798 | 2746153.4063 | 1254166.9457
43 | 2746255.6416 | 1254052.6292 | 2746261.6539 | 1254057.0416 | 2746264.8735 | 1254059.901
44 | 2746230.8358 | 1253990.1178 | 2746202.9416 | 1253978.1958
45 | 2746247.7907 | 1253997.3643 | 2746230.8358 | 1253990.1178
46 | 2746227.7802 | 1254032.1815 | 2746230.0428 | 1254029.2011 | 2746230.96 | 1254029.6575 | 2746234.6347 | 1254031.8504 | 2746238.2611 | 1254033.5526 | 2746240.1294 | 1254034.3106 | 2746241.2438 | 1254034.7274 | 2746241.6275 | 1254033.558 | 2746242.8501 | 1254028.9838 | 2746242.9116 | 1254028.3291 | 2746242.3327 | 1254027.6253 | 2746241.154 | 1254026.4506 | 2746239.7313 | 1254025.0697 | 2746237.6242 | 1254022.0592 | 2746236.741 | 1254020.536 | 2746235.8644 | 1254019.0462 | 2746235.7437 | 1254018.4315 | 2746235.9808 | 1254018.0037 | 2746237.1388 | 1254016.6532 | 2746238.059 | 1254016.3756 | 2746240.2595 | 1254016.8304 | 2746242.6851 | 1254017.3352 | 2746245.6889 | 1254017.9655 | 2746247.9343 | 1254018.4325 | 2746249.1134 | 1254018.673 | 2746249.7914 | 1254016.5877 | 2746247.9178 | 1254014.5172 | 2746245.868 | 1254012.2422 | 2746243.6785 | 1254009.8192 | 2746241.5186 | 1254007.4191 | 2746241.1438 | 1254007.0095 | 2746242.1021 | 1254005.7986 | 2746242.583 | 1254005.8884 | 2746244.9844 | 1254006.4593 | 2746246.9841 | 1254006.7868 | 2746249.2689 | 1254007.188 | 2746250.9071 | 1254007.4843 | 2746252.6057 | 1254007.7821 | 2746253.7256 | 1254007.9766 | 2746253.8724 | 1254007.5353 | 2746254.3035 | 1254006.2781 | 2746254.4905 | 1254005.7378 | 2746252.9837 | 1254004.3993 | 2746251.307 | 1254002.912 | 2746249.2811 | 1254000.8934 | 2746247.5942 | 1253999.2057 | 2746247.7907 | 1253997.3643
47 | 2746227.7802 | 1254032.1815 | 2746255.6416 | 1254052.6292
48 | 2746165.9052 | 1254190.2393 | 2746151.9779 | 1254201.8957 | 2746149.4827 | 1254204.5112
49 | 2746165.9052 | 1254190.2393 | 2746167.5007 | 1254183.7057 | 2746165.7385 | 1254179.5693 | 2746162.3691 | 1254175.5677
50 | 2746141.9688 | 1254212.3878 | 2746149.4827 | 1254204.5112
51 | 2746162.3691 | 1254175.5677 | 2746161.148 | 1254174.1175 | 2746153.4063 | 1254166.9457
52 | 2746132.1613 | 1254225.2402 | 2746133.9502 | 1254222.7931 | 2746140.1301 | 1254214.3153 | 2746141.9688 | 1254212.3878

## bus_geodata
| x | y | coords
0 | 2746196.1553 | 1254233.5163
1 | 2746168.0483 | 1254260.2371
2 | 2746171.8577 | 1254248.9107
3 | 2746228.8645 | 1254206.0973
4 | 2746258.4277 | 1254182.3822
5 | 2746215.4882 | 1254208.892
6 | 2746218.3804 | 1254180.1247
7 | 2746203.2428 | 1254206.6164
8 | 2746186.8421 | 1254223.2988
9 | 2746236.255 | 1254151.093
10 | 2746212.5803 | 1254175.5896
11 | 2746182.6296 | 1254201.6296
12 | 2746120.9908 | 1254242.2051
13 | 2746128.1522 | 1254231.3289
14 | 2746208.2552 | 1254129.4565
15 | 2746216.6756 | 1254132.0983
16 | 2746178.8656 | 1254120.1357
17 | 2746218.8857 | 1254132.7917
18 | 2746228.2757 | 1254133.876
19 | 2746222.1072 | 1254086.7271
20 | 2746238.9575 | 1254137.3249
21 | 2746312.8376 | 1254111.736
22 | 2746310.9206 | 1254105.3158
23 | 2746277.676 | 1254096.6839
24 | 2746326.7354 | 1254017.0439
25 | 2746235.1769 | 1254060.3754
26 | 2746225.1833 | 1254085.9578
27 | 2746213.3923 | 1254077.7487
28 | 2746269.69 | 1254064.1788
29 | 2746203.4981 | 1254072.2823
30 | 2746183.1267 | 1254061.4673
31 | 2746223.448 | 1254070.9562
32 | 2746211.1873 | 1254064.9898
33 | 2746248.5041 | 1254083.4815
34 | 2746267.7686 | 1254092.1686
35 | 2746123.4879 | 1254219.8881
36 | 2746123.8818 | 1254220.1312
37 | 2746145.1907 | 1254158.9565
38 | 2746152.0398 | 1254165.6798
39 | 2746248.0793 | 1254140.0401
40 | 2746234.9936 | 1254060.7363
41 | 2746264.8735 | 1254059.901
42 | 2746202.9416 | 1253978.1958
43 | 2746230.8358 | 1253990.1178
44 | 2746247.7907 | 1253997.3643
45 | 2746227.7802 | 1254032.1815
46 | 2746255.6416 | 1254052.6292
47 | 2746165.9052 | 1254190.2393
48 | 2746211.9444 | 1254175.2015
49 | 2746149.4827 | 1254204.5112
50 | 2746162.3691 | 1254175.5677
51 | 2746153.4063 | 1254166.9457
52 | 2746132.1613 | 1254225.2402
53 | 2746141.9688 | 1254212.3878
54 | 2746167.5486 | 1254117.8993

## line_std_types
| c_nf_per_km | r_ohm_per_km | x_ohm_per_km | max_i_ka | type | q_mm2 | alpha | voltage_rating
NAYY 4x50 SE | 210 | 0.642 | 0.083 | 0.142 | cs | 50 | 0.00403 | LV
NAYY 4x120 SE | 264 | 0.225 | 0.08 | 0.242 | cs | 120 | 0.00403 | LV
NAYY 4x150 SE | 261 | 0.208 | 0.08 | 0.27 | cs | 150 | 0.00403 | LV
NA2XS2Y 1x95 RM/25 12/20 kV | 216 | 0.313 | 0.132 | 0.252 | cs | 95 | 0.00403 | MV
NA2XS2Y 1x185 RM/25 12/20 kV | 273 | 0.161 | 0.117 | 0.362 | cs | 185 | 0.00403 | MV
NA2XS2Y 1x240 RM/25 12/20 kV | 304 | 0.122 | 0.112 | 0.421 | cs | 240 | 0.00403 | MV
NA2XS2Y 1x95 RM/25 6/10 kV | 315 | 0.313 | 0.123 | 0.249 | cs | 95 | 0.00403 | MV
NA2XS2Y 1x185 RM/25 6/10 kV | 406 | 0.161 | 0.11 | 0.358 | cs | 185 | 0.00403 | MV
NA2XS2Y 1x240 RM/25 6/10 kV | 456 | 0.122 | 0.105 | 0.416 | cs | 240 | 0.00403 | MV
NA2XS2Y 1x150 RM/25 12/20 kV | 250 | 0.206 | 0.116 | 0.319 | cs | 150 | 0.00403 | MV
NA2XS2Y 1x120 RM/25 12/20 kV | 230 | 0.253 | 0.119 | 0.283 | cs | 120 | 0.00403 | MV
NA2XS2Y 1x70 RM/25 12/20 kV | 190 | 0.443 | 0.132 | 0.22 | cs | 70 | 0.00403 | MV
NA2XS2Y 1x150 RM/25 6/10 kV | 360 | 0.206 | 0.11 | 0.315 | cs | 150 | 0.00403 | MV
NA2XS2Y 1x120 RM/25 6/10 kV | 340 | 0.253 | 0.113 | 0.28 | cs | 120 | 0.00403 | MV
NA2XS2Y 1x70 RM/25 6/10 kV | 280 | 0.443 | 0.123 | 0.217 | cs | 70 | 0.00403 | MV
N2XS(FL)2Y 1x120 RM/35 64/110 kV | 112 | 0.153 | 0.166 | 0.366 | cs | 120 | 0.00393 | HV
N2XS(FL)2Y 1x185 RM/35 64/110 kV | 125 | 0.099 | 0.156 | 0.457 | cs | 185 | 0.00393 | HV
N2XS(FL)2Y 1x240 RM/35 64/110 kV | 135 | 0.075 | 0.149 | 0.526 | cs | 240 | 0.00393 | HV
N2XS(FL)2Y 1x300 RM/35 64/110 kV | 144 | 0.06 | 0.144 | 0.588 | cs | 300 | 0.00393 | HV
15-AL1/3-ST1A 0.4 | 11 | 1.8769 | 0.35 | 0.105 | ol | 16 | 0.00403 | LV
24-AL1/4-ST1A 0.4 | 11.25 | 1.2012 | 0.335 | 0.14 | ol | 24 | 0.00403 | LV
48-AL1/8-ST1A 0.4 | 12.2 | 0.5939 | 0.3 | 0.21 | ol | 48 | 0.00403 | LV
94-AL1/15-ST1A 0.4 | 13.2 | 0.306 | 0.29 | 0.35 | ol | 94 | 0.00403 | LV
34-AL1/6-ST1A 10.0 | 9.7 | 0.8342 | 0.36 | 0.17 | ol | 34 | 0.00403 | MV
48-AL1/8-ST1A 10.0 | 10.1 | 0.5939 | 0.35 | 0.21 | ol | 48 | 0.00403 | MV
70-AL1/11-ST1A 10.0 | 10.4 | 0.4132 | 0.339 | 0.29 | ol | 70 | 0.00403 | MV
94-AL1/15-ST1A 10.0 | 10.75 | 0.306 | 0.33 | 0.35 | ol | 94 | 0.00403 | MV
122-AL1/20-ST1A 10.0 | 11.1 | 0.2376 | 0.323 | 0.41 | ol | 122 | 0.00403 | MV
149-AL1/24-ST1A 10.0 | 11.25 | 0.194 | 0.315 | 0.47 | ol | 149 | 0.00403 | MV
34-AL1/6-ST1A 20.0 | 9.15 | 0.8342 | 0.382 | 0.17 | ol | 34 | 0.00403 | MV
48-AL1/8-ST1A 20.0 | 9.5 | 0.5939 | 0.372 | 0.21 | ol | 48 | 0.00403 | MV
70-AL1/11-ST1A 20.0 | 9.7 | 0.4132 | 0.36 | 0.29 | ol | 70 | 0.00403 | MV
94-AL1/15-ST1A 20.0 | 10 | 0.306 | 0.35 | 0.35 | ol | 94 | 0.00403 | MV
122-AL1/20-ST1A 20.0 | 10.3 | 0.2376 | 0.344 | 0.41 | ol | 122 | 0.00403 | MV
149-AL1/24-ST1A 20.0 | 10.5 | 0.194 | 0.337 | 0.47 | ol | 149 | 0.00403 | MV
184-AL1/30-ST1A 20.0 | 10.75 | 0.1571 | 0.33 | 0.535 | ol | 184 | 0.00403 | MV
243-AL1/39-ST1A 20.0 | 11 | 0.1188 | 0.32 | 0.645 | ol | 243 | 0.00403 | MV
48-AL1/8-ST1A 110.0 | 8 | 0.5939 | 0.46 | 0.21 | ol | 48 | 0.00403 | HV
70-AL1/11-ST1A 110.0 | 8.4 | 0.4132 | 0.45 | 0.29 | ol | 70 | 0.00403 | HV
94-AL1/15-ST1A 110.0 | 8.65 | 0.306 | 0.44 | 0.35 | ol | 94 | 0.00403 | HV
122-AL1/20-ST1A 110.0 | 8.5 | 0.2376 | 0.43 | 0.41 | ol | 122 | 0.00403 | HV
149-AL1/24-ST1A 110.0 | 8.75 | 0.194 | 0.41 | 0.47 | ol | 149 | 0.00403 | HV
184-AL1/30-ST1A 110.0 | 8.8 | 0.1571 | 0.4 | 0.535 | ol | 184 | 0.00403 | HV
243-AL1/39-ST1A 110.0 | 9 | 0.1188 | 0.39 | 0.645 | ol | 243 | 0.00403 | HV
305-AL1/39-ST1A 110.0 | 9.2 | 0.0949 | 0.38 | 0.74 | ol | 305 | 0.00403 | HV
490-AL1/64-ST1A 110.0 | 9.75 | 0.059 | 0.37 | 0.96 | ol | 490 | 0.00403 | HV
679-AL1/86-ST1A 110.0 | 9.95 | 0.042 | 0.36 | 1.15 | ol | 679 | 0.00403 | HV
490-AL1/64-ST1A 220.0 | 10 | 0.059 | 0.285 | 0.96 | ol | 490 | 0.00403 | HV
679-AL1/86-ST1A 220.0 | 11.7 | 0.042 | 0.275 | 1.15 | ol | 679 | 0.00403 | HV
490-AL1/64-ST1A 380.0 | 11 | 0.059 | 0.253 | 0.96 | ol | 490 | 0.00403 | HV
679-AL1/86-ST1A 380.0 | 14.6 | 0.042 | 0.25 | 1.15 | ol | 679 | 0.00403 | HV

## trafo_std_types
| i0_percent | pfe_kw | vkr_percent | sn_mva | vn_lv_kv | vn_hv_kv | vk_percent | shift_degree | vector_group | tap_side | tap_neutral | tap_min | tap_max | tap_step_degree | tap_step_percent | tap_phase_shifter
160 MVA 380/110 kV | 0.06 | 60 | 0.25 | 160 | 110 | 380 | 12.2 | 0 | Yy0 | hv | 0 | -9 | 9 | 0 | 1.5 | FALSE
100 MVA 220/110 kV | 0.06 | 55 | 0.26 | 100 | 110 | 220 | 12 | 0 | Yy0 | hv | 0 | -9 | 9 | 0 | 1.5 | FALSE
63 MVA 110/20 kV | 0.04 | 22 | 0.32 | 63 | 20 | 110 | 18 | 150 | YNd5 | hv | 0 | -9 | 9 | 0 | 1.5 | FALSE
40 MVA 110/20 kV | 0.05 | 18 | 0.34 | 40 | 20 | 110 | 16.2 | 150 | YNd5 | hv | 0 | -9 | 9 | 0 | 1.5 | FALSE
25 MVA 110/20 kV | 0.07 | 14 | 0.41 | 25 | 20 | 110 | 12 | 150 | YNd5 | hv | 0 | -9 | 9 | 0 | 1.5 | FALSE
63 MVA 110/10 kV | 0.04 | 22 | 0.32 | 63 | 10 | 110 | 18 | 150 | YNd5 | hv | 0 | -9 | 9 | 0 | 1.5 | FALSE
40 MVA 110/10 kV | 0.05 | 18 | 0.34 | 40 | 10 | 110 | 16.2 | 150 | YNd5 | hv | 0 | -9 | 9 | 0 | 1.5 | FALSE
25 MVA 110/10 kV | 0.07 | 14 | 0.41 | 25 | 10 | 110 | 12 | 150 | YNd5 | hv | 0 | -9 | 9 | 0 | 1.5 | FALSE
0.25 MVA 20/0.4 kV | 0.32 | 0.8 | 1.44 | 0.25 | 0.4 | 20 | 6 | 150 | Yzn5 | hv | 0 | -2 | 2 | 0 | 2.5 | FALSE
0.4 MVA 20/0.4 kV | 0.3375 | 1.35 | 1.425 | 0.4 | 0.4 | 20 | 6 | 150 | Dyn5 | hv | 0 | -2 | 2 | 0 | 2.5 | FALSE
0.63 MVA 20/0.4 kV | 0.2619 | 1.65 | 1.206 | 0.63 | 0.4 | 20 | 6 | 150 | Dyn5 | hv | 0 | -2 | 2 | 0 | 2.5 | FALSE
0.25 MVA 10/0.4 kV | 0.24 | 0.6 | 1.2 | 0.25 | 0.4 | 10 | 4 | 150 | Dyn5 | hv | 0 | -2 | 2 | 0 | 2.5 | FALSE
0.4 MVA 10/0.4 kV | 0.2375 | 0.95 | 1.325 | 0.4 | 0.4 | 10 | 4 | 150 | Dyn5 | hv | 0 | -2 | 2 | 0 | 2.5 | FALSE
0.63 MVA 10/0.4 kV | 0.1873 | 1.18 | 1.0794 | 0.63 | 0.4 | 10 | 4 | 150 | Dyn5 | hv | 0 | -2 | 2 | 0 | 2.5 | FALSE

## trafo3w_std_types
| sn_hv_mva | sn_mv_mva | sn_lv_mva | vn_hv_kv | vn_mv_kv | vn_lv_kv | vk_hv_percent | vk_mv_percent | vk_lv_percent | vkr_hv_percent | vkr_mv_percent | vkr_lv_percent | pfe_kw | i0_percent | shift_mv_degree | shift_lv_degree | vector_group | tap_side | tap_neutral | tap_min | tap_max | tap_step_percent
63/25/38 MVA 110/20/10 kV | 63 | 25 | 38 | 110 | 20 | 10 | 10.4 | 10.4 | 10.4 | 0.28 | 0.32 | 0.35 | 35 | 0.89 | 0 | 0 | YN0yn0yn0 | hv | 0 | -10 | 10 | 1.2
63/25/38 MVA 110/10/10 kV | 63 | 25 | 38 | 110 | 10 | 10 | 10.4 | 10.4 | 10.4 | 0.28 | 0.32 | 0.35 | 35 | 0.89 | 0 | 0 | YN0yn0yn0 | hv | 0 | -10 | 10 | 1.2

## fuse_std_types
| fuse_type | i_rated_a | t_avg | t_min | t_total | x_avg | x_min | x_total
HV 100A | HV 100A | 100 | 0 | [10.0, 3.64, 0.854, 0.281, 0.1, 0.0531, 0.022, 0.01] | [10.0, 4.267, 1.21, 0.403, 0.1, 0.058, 0.022, 0.01] | 0 | [300.0, 350.0, 450.0, 550.0, 700.0, 850.0, 1200.0, 1752.0] | [600.0, 700.0, 900.0, 1150.0, 1665.0, 2000.0, 3000.0, 4313.0]
HV 10A | HV 10A | 10 | 0 | [10.0, 1675.0, 0.344, 0.156, 0.1, 0.0417, 0.0171, 0.01] | [10.0, 1.3, 0.3, 0.155, 0.1, 0.0555, 0.023, 0.01] | 0 | [30.0, 32.0, 35.0, 37.0, 39.0, 50.0, 70.0, 88.0] | [60.0, 70.0, 80.0, 87.0, 94.0, 110.0, 150.0, 216.0]
HV 125A | HV 125A | 125 | 0 | [10.0, 1.82, 0.344, 0.1, 0.0467, 0.0269, 0.01] | [10.0, 2.478, 0.426, 0.1, 0.0427, 0.0211, 0.01] | 0 | [375.0, 500.0, 700.0, 925.0, 1200.0, 1500.0, 2341.0] | [750.0, 1000.0, 1500.0, 2200.0, 3000.0, 4000.0, 5765.0]
HV 160A | HV 160A | 160 | 0 | [10.0, 4.15, 1.03, 0.198, 0.1, 0.051, 0.0172, 0.01] | [10.0, 2.3, 0.734, 0.274, 0.1, 0.046, 0.0177, 0.01] | 0 | [480.0, 550.0, 700.0, 1000.0, 1260.0, 1600.0, 2500.0, 3227.0] | [960.0, 1300.0, 1700.0, 2200.0, 2996.0, 4000.0, 6000.0, 7946.0]
HV 16A | HV 16A | 16 | 0 | [10.0, 0.352, 0.164, 0.1, 0.0649, 0.0342, 0.01] | [10.0, 2.34, 0.722, 0.181, 0.1, 0.055, 0.0296, 0.01] | 0 | [48.0, 60.0, 65.0, 71.0, 80.0, 100.0, 162.0] | [96.0, 110.0, 125.0, 150.0, 168.0, 200.0, 250.0, 398.0]
HV 200A | HV 200A | 200 | 0 | [10.0, 4.267, 1.21, 0.403, 0.1, 0.058, 0.022, 0.01] | [10.0, 3.73, 1.654, 0.328, 0.1, 0.0531, 0.019, 0.01] | 0 | [600.0, 700.0, 900.0, 1150.0, 1665.0, 2000.0, 3000.0, 4313.0] | [1200.0, 1500.0, 1800.0, 2700.0, 3960.0, 5000.0, 7500.0, 10620.0]
HV 20A | HV 20A | 20 | 0 | [10.0, 1.3, 0.3, 0.155, 0.1, 0.0555, 0.023, 0.01] | [10.0, 1.3, 0.161, 0.1, 0.0611, 0.0399, 0.0141, 0.01] | 0 | [60.0, 70.0, 80.0, 87.0, 94.0, 110.0, 150.0, 216.0] | [120.0, 150.0, 200.0, 223.0, 260.0, 300.0, 450.0, 532.0]
HV 25A | HV 25A | 25 | 0 | [10.0, 2.512, 0.833, 0.299, 0.1, 0.0372, 0.0223, 0.01] | [10.0, 3.125, 0.597, 0.198, 0.1, 0.0378, 0.022, 0.01] | 0 | [75.0, 82.0, 90.0, 100.0, 124.0, 170.0, 200.0, 289.0] | [150.0, 170.0, 210.0, 250.0, 294.0, 400.0, 500.0, 711.0]
HV 31.5A | HV 31.5A | 31.5 | 0 | [10.0, 2.34, 0.722, 0.181, 0.1, 0.055, 0.0296, 0.01] | [10.0, 2.84, 0.368, 0.164, 0.1, 0.0621, 0.0378, 0.0195, 0.01] | 0 | [95.0, 110.0, 125.0, 150.0, 165.0, 200.0, 250.0, 390.0] | [189.0, 220.0, 300.0, 350.0, 393.0, 450.0, 530.0, 700.0, 960.0]
HV 40A | HV 40A | 40 | 0 | [10.0, 1.3, 0.161, 0.1, 0.0611, 0.0399, 0.0141, 0.01] | [10.0, 2.05, 0.369, 0.198, 0.1, 0.051, 0.0298, 0.01] | 0 | [120.0, 150.0, 200.0, 223.0, 260.0, 300.0, 450.0, 532.0] | [240.0, 300.0, 400.0, 450.0, 530.0, 650.0, 800.0, 1311.0]
HV 50A | HV 50A | 50 | 0 | [10.0, 3.215, 0.597, 0.198, 0.1, 0.0378, 0.022, 0.01] | [10.0, 3.64, 0.854, 0.281, 0.1, 0.0531, 0.022, 0.01] | 0 | [150.0, 170.0, 210.0, 250.0, 294.0, 400.0, 500.0, 711.0] | [300.0, 350.0, 450.0, 550.0, 700.0, 850.0, 1200.0, 1752.0]
HV 6.3A | HV 6.3A | 6.3 | 0 | [10.0, 1.39, 0.344, 0.168, 0.1, 0.056, 0.0263, 0.01] | [10.0, 1.711, 0.516, 0.198, 0.1, 0.0634, 0.0303, 0.01] | 0 | [19.0, 19.5, 20.4, 20.8, 22.0, 25.0, 32.0, 48.0] | [38.0, 40.0, 43.0, 48.0, 53.0, 60.0, 75.0, 118.0]
HV 63A | HV 63A | 63 | 0 | [10.0, 2.84, 0.368, 0.164, 0.1, 0.0621, 0.0378, 0.0195, 0.01] | [10.0, 1.82, 0.344, 0.1, 0.0467, 0.0269, 0.01] | 0 | [189.0, 220.0, 300.0, 350.0, 393.0, 450.0, 530.0, 700.0, 961.0] | [378.0, 500.0, 700.0, 934.0, 1200.0, 1500.0, 2366.0]
HV 80A | HV 80A | 80 | 0 | [10.0, 2.05, 0.369, 0.198, 0.1, 0.051, 0.0298, 0.01] | [10.0, 4.15, 1.03, 0.198, 0.1, 0.051, 0.0172, 0.01] | 0 | [240.0, 300.0, 400.0, 450.0, 530.0, 650.0, 800.0, 1311.0] | [480.0, 550.0, 700.0, 1000.0, 1260.0, 1600.0, 2500.0, 3227.0]
Siemens NH-1-100 | Siemens NH-1-100 | 100 | [5400.0, 2000.0, 400.0, 20.0, 1.0, 0.2, 0.012, 0.004] | 0 | 0 | [150.0, 190.0, 250.0, 430.0, 900.0, 1250.0, 2700.0, 3600.0] | 0 | 0
Siemens NH-1-125 | Siemens NH-1-125 | 125 | [4800.0, 120.0, 7.0, 0.1, 0.004] | 0 | 0 | [180.0, 400.0, 740.0, 2000.0, 4250.0] | 0 | 0
Siemens NH-1-16 | Siemens NH-1-16 | 16 | [4000.0, 400.0, 2.0, 0.1, 0.04, 0.01] | 0 | 0 | [26.0, 35.0, 75.0, 150.0, 200.0, 300.0] | 0 | 0
Siemens NH-1-160 | Siemens NH-1-160 | 160 | [4800.0, 120.0, 7.0, 0.1, 0.004] | 0 | 0 | [210.0, 500.0, 900.0, 2300.0, 5000.0] | 0 | 0
Siemens NH-1-25 | Siemens NH-1-25 | 25 | [4000.0, 1000.0, 10.0, 0.2, 0.02, 0.01] | 0 | 0 | [40.0, 50.0, 100.0, 210.0, 400.0, 500.0] | 0 | 0
Siemens NH-1-50 | Siemens NH-1-50 | 50 | [4000.0, 40.0, 4.0, 1.0, 0.02, 0.01] | 0 | 0 | [86.0, 200.0, 300.0, 400.0, 1000.0, 1280.0] | 0 | 0
Siemens NH-1-63 | Siemens NH-1-63 | 63 | [4000.0, 100.0, 10.0, 2.0, 0.04, 0.01] | 0 | 0 | [100.0, 200.0, 300.0, 400.0, 1000.0, 1500.0] | 0 | 0
Siemens NH-1-80 | Siemens NH-1-80 | 80 | [4800.0, 120.0, 7.0, 0.1, 0.01] | 0 | 0 | [150.58, 250.0, 450.0, 1150.0, 2470.0] | 0 | 0
Siemens NH-2-1000 | Siemens NH-2-1000 | 1000 | [4800.0, 120.0, 7.0, 0.1, 0.004] | 0 | 0 | [1900.0, 3500.0, 8400.0, 24000.0, 52000.0] | 0 | 0
Siemens NH-2-200 | Siemens NH-2-200 | 200 | [4800.0, 120.0, 7.0, 0.1, 0.004] | 0 | 0 | [280.0, 650.0, 1200.0, 3000.0, 7000.0] | 0 | 0
Siemens NH-2-224 | Siemens NH-2-224 | 224 | [4800.0, 120.0, 7.0, 0.2, 0.04, 0.004] | 0 | 0 | [400.0, 750.0, 1453.0, 3025.0, 4315.0, 7600.0] | 0 | 0
Siemens NH-2-250 | Siemens NH-2-250 | 250 | [4800.0, 120.0, 7.0, 0.1, 0.004] | 0 | 0 | [450.0, 800.0, 1650.0, 4000.0, 8500.0] | 0 | 0
Siemens NH-2-315 | Siemens NH-2-315 | 315 | [4800.0, 120.0, 7.0, 0.1, 0.004] | 0 | 0 | [550.0, 920.0, 1900.0, 5000.0, 11000.0] | 0 | 0
Siemens NH-2-355 | Siemens NH-2-355 | 355 | [4800.0, 120.0, 6.0, 0.1, 0.004] | 0 | 0 | [650.0, 1116.27, 2350.0, 5840.0, 12790.0] | 0 | 0
Siemens NH-2-400 | Siemens NH-2-400 | 400 | [4800.0, 120.0, 7.0, 0.1, 0.004] | 0 | 0 | [720.0, 1350.0, 2800.0, 6500.0, 15000.0] | 0 | 0
Siemens NH-2-425 | Siemens NH-2-425 | 425 | [4800.0, 120.0, 7.0, 0.1, 0.004] | 0 | 0 | [850.0, 1500.0, 3050.0, 7500.0, 16500.0] | 0 | 0
Siemens NH-2-630 | Siemens NH-2-630 | 630 | [4800.0, 120.0, 7.0, 0.1, 0.004] | 0 | 0 | [1200.0, 2000.0, 4800.0, 12000.0, 26000.0] | 0 | 0

## dtypes
| element | column | dtype
0 | bus | name | object
1 | bus | vn_kv | float64
2 | bus | type | object
3 | bus | zone | object
4 | bus | in_service | bool
5 | load | name | object
6 | load | bus | uint32
7 | load | p_mw | float64
8 | load | q_mvar | float64
9 | load | const_z_percent | float64
10 | load | const_i_percent | float64
11 | load | sn_mva | float64
12 | load | scaling | float64
13 | load | in_service | bool
14 | load | type | object
15 | ext_grid | name | object
16 | ext_grid | bus | uint32
17 | ext_grid | vm_pu | float64
18 | ext_grid | va_degree | float64
19 | ext_grid | slack_weight | float64
20 | ext_grid | in_service | bool
21 | line | name | object
22 | line | std_type | object
23 | line | from_bus | uint32
24 | line | to_bus | uint32
25 | line | length_km | float64
26 | line | r_ohm_per_km | float64
27 | line | x_ohm_per_km | float64
28 | line | c_nf_per_km | float64
29 | line | g_us_per_km | float64
30 | line | max_i_ka | float64
31 | line | df | float64
32 | line | parallel | uint32
33 | line | type | object
34 | line | in_service | bool
35 | trafo | name | object
36 | trafo | std_type | object
37 | trafo | hv_bus | uint32
38 | trafo | lv_bus | uint32
39 | trafo | sn_mva | float64
40 | trafo | vn_hv_kv | float64
41 | trafo | vn_lv_kv | float64
42 | trafo | vk_percent | float64
43 | trafo | vkr_percent | float64
44 | trafo | pfe_kw | float64
45 | trafo | i0_percent | float64
46 | trafo | shift_degree | float64
47 | trafo | tap_side | object
48 | trafo | tap_neutral | int32
49 | trafo | tap_min | int32
50 | trafo | tap_max | int32
51 | trafo | tap_step_percent | float64
52 | trafo | tap_step_degree | float64
53 | trafo | tap_pos | int32
54 | trafo | tap_phase_shifter | bool
55 | trafo | parallel | uint32
56 | trafo | df | float64
57 | trafo | in_service | bool
58 | line_geodata | coords | object
59 | bus_geodata | x | float64
60 | bus_geodata | y | float64
61 | bus_geodata | coords | object

## parameters
| version | format_version | converged | OPF_converged | name | f_hz | sn_mva
0 | 2.14.6 | 2.14.0 | FALSE | FALSE |  | 50 | 1