## bus
| name | vn_kv | type | zone | in_service
0 | bus_LV_3203-104_0_5_node_0 | 0.4 | n |  | TRUE
1 | bus_LV_3203-104_0_5_node_1 | 0.4 | n |  | TRUE
2 | bus_LV_3203-104_0_5_node_2 | 0.4 | n |  | TRUE
3 | bus_LV_3203-104_0_5_node_3 | 0.4 | n |  | TRUE
4 | bus_LV_3203-104_0_5_node_4 | 0.4 | n |  | TRUE
5 | bus_LV_3203-104_0_5_node_5 | 0.4 | n |  | TRUE
6 | bus_LV_3203-104_0_5_node_11 | 0.4 | n |  | TRUE
7 | bus_LV_3203-104_0_5_node_14 | 0.4 | n |  | TRUE
8 | bus_LV_3203-104_0_5_node_52 | 0.4 | n |  | TRUE
9 | bus_LV_3203-104_0_5_node_6 | 0.4 | n |  | TRUE
10 | bus_LV_3203-104_0_5_node_19 | 0.4 | n |  | TRUE
11 | bus_LV_3203-104_0_5_node_36 | 0.4 | n |  | TRUE
12 | bus_LV_3203-104_0_5_node_10 | 0.4 | n |  | TRUE
13 | bus_LV_3203-104_0_5_node_37 | 0.4 | n |  | TRUE
14 | bus_LV_3203-104_0_5_node_32 | 0.4 | n |  | TRUE
15 | bus_LV_3203-104_0_5_node_39 | 0.4 | n |  | TRUE
16 | bus_LV_3203-104_0_5_node_28 | 0.4 | n |  | TRUE
17 | bus_LV_3203-104_0_5_node_38 | 0.4 | n |  | TRUE
18 | bus_LV_3203-104_0_5_node_31 | 0.4 | n |  | TRUE
19 | bus_LV_3203-104_0_5_node_29 | 0.4 | n |  | TRUE
20 | bus_LV_3203-104_0_5_node_20 | 0.4 | n |  | TRUE
21 | bus_LV_3203-104_0_5_node_21 | 0.4 | n |  | TRUE
22 | bus_LV_3203-104_0_5_node_16 | 0.4 | n |  | TRUE
23 | bus_LV_3203-104_0_5_node_47 | 0.4 | n |  | TRUE
24 | bus_LV_3203-104_0_5_node_45 | 0.4 | n |  | TRUE
25 | bus_LV_3203-104_0_5_node_17 | 0.4 | n |  | TRUE
26 | bus_LV_3203-104_0_5_node_40 | 0.4 | n |  | TRUE
27 | bus_LV_3203-104_0_5_node_51 | 0.4 | n |  | TRUE
28 | bus_LV_3203-104_0_5_node_44 | 0.4 | n |  | TRUE
29 | bus_LV_3203-104_0_5_node_46 | 0.4 | n |  | TRUE
30 | bus_LV_3203-104_0_5_node_34 | 0.4 | n |  | TRUE
31 | bus_LV_3203-104_0_5_node_26 | 0.4 | n |  | TRUE
32 | bus_LV_3203-104_0_5_node_33 | 0.4 | n |  | TRUE
33 | bus_LV_3203-104_0_5_node_22 | 0.4 | n |  | TRUE
34 | bus_LV_3203-104_0_5_node_25 | 0.4 | n |  | TRUE
35 | bus_LV_3203-104_0_5_node_30 | 0.4 | n |  | TRUE
36 | bus_LV_3203-104_0_5_node_43 | 0.4 | n |  | TRUE
37 | bus_LV_3203-104_0_5_node_27 | 0.4 | n |  | TRUE
38 | bus_LV_3203-104_0_5_node_42 | 0.4 | n |  | TRUE
39 | bus_LV_3203-104_0_5_node_41 | 0.4 | n |  | TRUE
40 | bus_LV_3203-104_0_5_node_49 | 0.4 | n |  | TRUE
41 | bus_LV_3203-104_0_5_node_50 | 0.4 | n |  | TRUE
42 | bus_LV_3203-104_0_5_node_48 | 0.4 | n |  | TRUE
43 | bus_MV_42_0_node_16 | 20 | n |  | TRUE

## load
| name | bus | p_mw | q_mvar | const_z_percent | const_i_percent | sn_mva | scaling | in_service | type
0 | LV_3203-104_0_5_load_0 | 0 | 0.0043283 | 0.0010848 | 0 | 0 |  | 1 | TRUE | wye
1 | LV_3203-104_0_5_load_1 | 1 | 0.066053 | 0.016554 | 0 | 0 |  | 1 | TRUE | wye
2 | LV_3203-104_0_5_load_14 | 7 | 0.066043 | 0.016552 | 0 | 0 |  | 1 | TRUE | wye
3 | LV_3203-104_0_5_load_52 | 8 | 0.0097857 | 0.0024525 | 0 | 0 |  | 1 | TRUE | wye
4 | LV_3203-104_0_5_load_19 | 10 | 0.010191 | 0.0025541 | 0 | 0 |  | 1 | TRUE | wye
5 | LV_3203-104_0_5_load_36 | 11 | 0.0059264 | 0.0014853 | 0 | 0 |  | 1 | TRUE | wye
6 | LV_3203-104_0_5_load_10 | 12 | 0.0076579 | 0.0019193 | 0 | 0 |  | 1 | TRUE | wye
7 | LV_3203-104_0_5_load_39 | 15 | 0.0047535 | 0.0011913 | 0 | 0 |  | 1 | TRUE | wye
8 | LV_3203-104_0_5_load_38 | 17 | 0.01723 | 0.0043182 | 0 | 0 |  | 1 | TRUE | wye
9 | LV_3203-104_0_5_load_29 | 19 | 0.0080623 | 0.0020206 | 0 | 0 |  | 1 | TRUE | wye
10 | LV_3203-104_0_5_load_20 | 20 | 0.0054565 | 0.0013675 | 0 | 0 |  | 1 | TRUE | wye
11 | LV_3203-104_0_5_load_47 | 23 | 0.03655 | 0.0091602 | 0 | 0 |  | 1 | TRUE | wye
12 | LV_3203-104_0_5_load_45 | 24 | 0.019575 | 0.0049059 | 0 | 0 |  | 1 | TRUE | wye
13 | LV_3203-104_0_5_load_40 | 26 | 0.012638 | 0.0031674 | 0 | 0 |  | 1 | TRUE | wye
14 | LV_3203-104_0_5_load_51 | 27 | 0.038125 | 0.009555 | 0 | 0 |  | 1 | TRUE | wye
15 | LV_3203-104_0_5_load_34 | 30 | 0.048467 | 0.012147 | 0 | 0 |  | 1 | TRUE | wye
16 | LV_3203-104_0_5_load_33 | 32 | 0.013839 | 0.0034685 | 0 | 0 |  | 1 | TRUE | wye
17 | LV_3203-104_0_5_load_30 | 35 | 0.031655 | 0.0079335 | 0 | 0 |  | 1 | TRUE | wye
18 | LV_3203-104_0_5_load_43 | 36 | 0.047165 | 0.011821 | 0 | 0 |  | 1 | TRUE | wye
19 | LV_3203-104_0_5_load_42 | 38 | 0.020857 | 0.0052273 | 0 | 0 |  | 1 | TRUE | wye
20 | LV_3203-104_0_5_load_41 | 39 | 0.06051 | 0.015165 | 0 | 0 |  | 1 | TRUE | wye
21 | LV_3203-104_0_5_load_49 | 40 | 0.027325 | 0.0068484 | 0 | 0 |  | 1 | TRUE | wye
22 | LV_3203-104_0_5_load_48 | 42 | 0.030424 | 0.0076249 | 0 | 0 |  | 1 | TRUE | wye

## ext_grid
| name | bus | vm_pu | va_degree | slack_weight | in_service
0 |  | 32 | 1 | 0 | 1 | TRUE

## line
| name | std_type | from_bus | to_bus | length_km | r_ohm_per_km | x_ohm_per_km | c_nf_per_km | g_us_per_km | max_i_ka | df | parallel | type | in_service
0 | LV_3203-104_0_5_line_0 |  | 0 | 1 | 0.038278 | 0.125 | 0.08 | 261 | 0 | 0.364 | 1 | 1 | cs | TRUE
1 | LV_3203-104_0_5_line_1 |  | 0 | 2 | 0.060795 | 0.125 | 0.08 | 261 | 0 | 0.364 | 1 | 2 | cs | TRUE
2 | LV_3203-104_0_5_line_2 |  | 1 | 3 | 0.0089545 | 0.125 | 0.08 | 261 | 0 | 0.364 | 1 | 1 | cs | TRUE
3 | LV_3203-104_0_5_line_3 |  | 2 | 4 | 0.04889 | 0.125 | 0.08 | 261 | 0 | 0.364 | 1 | 2 | cs | TRUE
4 | LV_3203-104_0_5_line_4 |  | 2 | 5 | 0.20825 | 0.125 | 0.08 | 261 | 0 | 0.364 | 1 | 1 | cs | TRUE
5 | LV_3203-104_0_5_line_5 |  | 3 | 6 | 0.009363 | 0.125 | 0.08 | 261 | 0 | 0.364 | 1 | 1 | cs | TRUE
6 | LV_3203-104_0_5_line_6 |  | 3 | 7 | 0.0024973 | 0.125 | 0.08 | 261 | 0 | 0.364 | 1 | 1 | cs | TRUE
7 | LV_3203-104_0_5_line_7 |  | 4 | 8 | 0.017078 | 0.125 | 0.08 | 261 | 0 | 0.364 | 1 | 1 | cs | TRUE
8 | LV_3203-104_0_5_line_8 |  | 4 | 9 | 0.027697 | 0.125 | 0.08 | 261 | 0 | 0.364 | 1 | 5 | cs | TRUE
9 | LV_3203-104_0_5_line_9 |  | 5 | 10 | 0.048458 | 0.125 | 0.08 | 261 | 0 | 0.364 | 1 | 1 | cs | TRUE
10 | LV_3203-104_0_5_line_10 |  | 6 | 12 | 0.055414 | 0.125 | 0.08 | 261 | 0 | 0.364 | 1 | 1 | cs | TRUE
11 | LV_3203-104_0_5_line_11 |  | 9 | 11 | 0.036536 | 0.125 | 0.08 | 261 | 0 | 0.364 | 1 | 5 | cs | TRUE
12 | LV_3203-104_0_5_line_12 |  | 11 | 13 | 0.011192 | 0.125 | 0.08 | 261 | 0 | 0.364 | 1 | 5 | cs | TRUE
13 | LV_3203-104_0_5_line_13 |  | 13 | 17 | 0.016823 | 0.125 | 0.08 | 261 | 0 | 0.364 | 1 | 1 | cs | TRUE
14 | LV_3203-104_0_5_line_14 |  | 13 | 14 | 0.011927 | 0.125 | 0.08 | 261 | 0 | 0.364 | 1 | 5 | cs | TRUE
15 | LV_3203-104_0_5_line_15 |  | 14 | 15 | 0.013505 | 0.125 | 0.08 | 261 | 0 | 0.364 | 1 | 1 | cs | TRUE
16 | LV_3203-104_0_5_line_16 |  | 14 | 16 | 0.018058 | 0.125 | 0.08 | 261 | 0 | 0.364 | 1 | 5 | cs | TRUE
17 | LV_3203-104_0_5_line_17 |  | 16 | 18 | 0.009951 | 0.125 | 0.08 | 261 | 0 | 0.364 | 1 | 5 | cs | TRUE
18 | LV_3203-104_0_5_line_18 |  | 16 | 19 | 0.016518 | 0.125 | 0.08 | 261 | 0 | 0.364 | 1 | 5 | cs | TRUE
19 | LV_3203-104_0_5_line_19 |  | 17 | 25 | 0.017731 | 0.125 | 0.08 | 261 | 0 | 0.364 | 1 | 1 | cs | TRUE
20 | LV_3203-104_0_5_line_20 |  | 18 | 32 | 0.034119 | 0.125 | 0.08 | 261 | 0 | 0.364 | 1 | 5 | cs | TRUE
21 | LV_3203-104_0_5_line_21 |  | 19 | 35 | 0.010207 | 0.125 | 0.08 | 261 | 0 | 0.364 | 1 | 5 | cs | TRUE
22 | LV_3203-104_0_5_line_22 |  | 20 | 21 | 0.020118 | 0.125 | 0.08 | 261 | 0 | 0.364 | 1 | 1 | cs | TRUE
23 | LV_3203-104_0_5_line_23 |  | 21 | 33 | 0.021293 | 0.125 | 0.08 | 261 | 0 | 0.364 | 1 | 1 | cs | TRUE
24 | LV_3203-104_0_5_line_24 |  | 22 | 23 | 0.029868 | 0.125 | 0.08 | 261 | 0 | 0.364 | 1 | 1 | cs | TRUE
25 | LV_3203-104_0_5_line_25 |  | 22 | 24 | 0.028393 | 0.125 | 0.08 | 261 | 0 | 0.364 | 1 | 1 | cs | TRUE
26 | LV_3203-104_0_5_line_26 |  | 24 | 29 | 0.012713 | 0.125 | 0.08 | 261 | 0 | 0.364 | 1 | 1 | cs | TRUE
27 | LV_3203-104_0_5_line_27 |  | 25 | 26 | 0.012236 | 0.125 | 0.08 | 261 | 0 | 0.364 | 1 | 1 | cs | TRUE
28 | LV_3203-104_0_5_line_28 |  | 27 | 28 | 0.017712 | 0.125 | 0.08 | 261 | 0 | 0.364 | 1 | 1 | cs | TRUE
29 | LV_3203-104_0_5_line_29 |  | 28 | 31 | 0.004812 | 0.125 | 0.08 | 261 | 0 | 0.364 | 1 | 2 | cs | TRUE
30 | LV_3203-104_0_5_line_30 |  | 28 | 41 | 0.041545 | 0.125 | 0.08 | 261 | 0 | 0.364 | 1 | 1 | cs | TRUE
31 | LV_3203-104_0_5_line_31 |  | 29 | 42 | 0.0090434 | 0.125 | 0.08 | 261 | 0 | 0.364 | 1 | 1 | cs | TRUE
32 | LV_3203-104_0_5_line_32 |  | 30 | 31 | 0.029594 | 0.125 | 0.08 | 261 | 0 | 0.364 | 1 | 1 | cs | TRUE
33 | LV_3203-104_0_5_line_33 |  | 31 | 37 | 0.018 | 0.125 | 0.08 | 261 | 0 | 0.364 | 1 | 2 | cs | TRUE
34 | LV_3203-104_0_5_line_34 |  | 33 | 34 | 0.027654 | 0.125 | 0.08 | 261 | 0 | 0.364 | 1 | 5 | cs | TRUE
35 | LV_3203-104_0_5_line_35 |  | 33 | 35 | 0.015183 | 0.125 | 0.08 | 261 | 0 | 0.364 | 1 | 5 | cs | TRUE
36 | LV_3203-104_0_5_line_36 |  | 34 | 36 | 0.01572 | 0.125 | 0.08 | 261 | 0 | 0.364 | 1 | 5 | cs | TRUE
37 | LV_3203-104_0_5_line_37 |  | 36 | 38 | 0.028051 | 0.125 | 0.08 | 261 | 0 | 0.364 | 1 | 5 | cs | TRUE
38 | LV_3203-104_0_5_line_38 |  | 37 | 38 | 0.012088 | 0.125 | 0.08 | 261 | 0 | 0.364 | 1 | 5 | cs | TRUE
39 | LV_3203-104_0_5_line_39 |  | 37 | 39 | 0.024237 | 0.125 | 0.08 | 261 | 0 | 0.364 | 1 | 1 | cs | TRUE
40 | LV_3203-104_0_5_line_40 |  | 40 | 41 | 0.011477 | 0.125 | 0.08 | 261 | 0 | 0.364 | 1 | 1 | cs | TRUE
41 | LV_3203-104_0_5_line_41 |  | 40 | 42 | 0.012127 | 0.125 | 0.08 | 261 | 0 | 0.364 | 1 | 1 | cs | TRUE

## trafo
| name | std_type | hv_bus | lv_bus | sn_mva | vn_hv_kv | vn_lv_kv | vk_percent | vkr_percent | pfe_kw | i0_percent | shift_degree | tap_side | tap_neutral | tap_min | tap_max | tap_step_percent | tap_step_degree | tap_pos | tap_phase_shifter | parallel | df | in_service
0 | LV_3203-104_0_5_trafo_33 | 0.63 MVA 20/0.4 kV | 43 | 32 | 0.63 | 20 | 0.4 | 6 | 1.206 | 1.65 | 0.2619 | 150 | hv | 0 | -2 | 2 | 2.5 | 0 | 0 | FALSE | 1 | 1 | TRUE

## line_geodata
| x0 | y0 | x1 | y1 | x2 | y2 | x3 | y3 | x4 | y4 | x5 | y5 | x6 | y6 | x7 | y7 | x8 | y8 | x9 | y9 | x10 | y10 | x11 | y11 | x12 | y12 | x13 | y13 | x14 | y14 | x15 | y15 | x16 | y16 | x17 | y17 | x18 | y18 | x19 | y19 | x20 | y20 | x21 | y21 | x22 | y22 | x23 | y23 | x24 | y24 | x25 | y25 | x26 | y26 | x27 | y27 | x28 | y28 | x29 | y29 | x30 | y30 | x31 | y31 | x32 | y32 | x33 | y33 | x34 | y34 | x35 | y35 | x36 | y36 | x37 | y37 | x38 | y38 | x39 | y39 | x40 | y40 | x41 | y41 | x42 | y42 | x43 | y43 | x44 | y44 | x45 | y45 | x46 | y46 | x47 | y47 | x48 | y48 | x49 | y49 | x50 | y50 | x51 | y51 | x52 | y52 | x53 | y53 | x54 | y54 | x55 | y55 | x56 | y56 | x57 | y57 | x58 | y58 | x59 | y59 | x60 | y60
0 | 2746089.66 | 1254008.6323 | 2746102.7833 | 1254014.6358 | 2746124.4786 | 1254024.5346
1 | 2746034.3752 | 1253983.3411 | 2746089.66 | 1254008.6323
2 | 2746132.6252 | 1254028.2517 | 2746124.4786 | 1254024.5346
3 | 2746034.6472 | 1254019.4269 | 2746026.3118 | 1254014.0051 | 2746018.4 | 1254005.1793 | 2746022.571 | 1253997.6638 | 2746034.3752 | 1253983.3411
4 | 2746034.3752 | 1253983.3411 | 2746008.4947 | 1253970.9913 | 2746000.2094 | 1253969.0408 | 2746002.4458 | 1253961.9224 | 2746003.9745 | 1253959.3132 | 2746004.5812 | 1253958.2827 | 2746006.0231 | 1253955.827 | 2746006.4882 | 1253955.0266 | 2746007.8517 | 1253952.6913 | 2746007.9348 | 1253952.3819 | 2746007.8671 | 1253952.0688 | 2746006.6157 | 1253949.8581 | 2746006.289 | 1253948.4153 | 2746006.2618 | 1253946.4572 | 2746006.6552 | 1253945.8107 | 2746008.0387 | 1253944.4991 | 2746008.485 | 1253944.1542 | 2746008.9577 | 1253943.9657 | 2746011.8548 | 1253942.8027 | 2746012.7543 | 1253942.4467 | 2746013.6535 | 1253940.8785 | 2746013.3958 | 1253939.393 | 2746010.772 | 1253935.291 | 2746010.5025 | 1253934.2834 | 2746011.2378 | 1253933.5453 | 2746012.0506 | 1253933.6432 | 2746017.1006 | 1253934.5574 | 2746017.8821 | 1253934.699 | 2746018.1815 | 1253933.8834 | 2746018.6986 | 1253932.506 | 2746018.82 | 1253932.1753 | 2746018.6684 | 1253931.8935 | 2746016.6126 | 1253928.94 | 2746015.7451 | 1253927.6952 | 2746013.944 | 1253925.1261 | 2746013.5504 | 1253924.5603 | 2746014.6725 | 1253922.8308 | 2746015.2439 | 1253922.9227 | 2746018.709 | 1253923.5198 | 2746019.4005 | 1253923.637 | 2746022.2492 | 1253924.1299 | 2746022.6401 | 1253924.1952 | 2746022.9444 | 1253923.4909 | 2746023.5922 | 1253922.0165 | 2746023.744 | 1253921.6755 | 2746023.2862 | 1253921.2638 | 2746022.1348 | 1253920.2011 | 2746019.0568 | 1253917.3781 | 2746017.9493 | 1253916.372 | 2746017.3148 | 1253915.7781 | 2746017.8569 | 1253914.6125 | 2746018.2013 | 1253914.4208 | 2746021.422 | 1253912.6874 | 2746023.082 | 1253911.7942 | 2746028.4675 | 1253908.9019 | 2746029.3848 | 1253907.8235 | 2746061.9549 | 1253921.3395 | 2746074.2592 | 1253927.1374 | 2746080.5669 | 1253929.6954 | 2746087.2744 | 1253931.6515 | 2746097.4593 | 1253934.0161
5 | 2746132.6252 | 1254028.2517 | 2746134.6261 | 1254037.3987
6 | 2746132.6252 | 1254028.2517 | 2746134.8971 | 1254029.2887
7 | 2746049.9785 | 1254027.0455 | 2746034.6472 | 1254019.4269
8 | 2746016.7595 | 1254040.4616 | 2746022.1883 | 1254033.055 | 2746024.5915 | 1254030.801 | 2746025.6887 | 1254029.7715 | 2746030.271 | 1254025.4692 | 2746034.6472 | 1254019.4269
9 | 2746097.4593 | 1253934.0161 | 2746099.3097 | 1253937.0313 | 2746104.0256 | 1253940.7734 | 2746135.094 | 1253964.182
10 | 2746134.6261 | 1254037.3987 | 2746126.5677 | 1254053.4708 | 2746124.0964 | 1254055.1226 | 2746121.3507 | 1254056.267 | 2746118.4375 | 1254056.8624 | 2746115.4631 | 1254056.878 | 2746112.5332 | 1254056.3162 | 2746109.7751 | 1254055.2138 | 2746100.1881 | 1254050.3505 | 2746094.948 | 1254050.1099 | 2746091.7299 | 1254048.5181
11 | 2746016.7595 | 1254040.4616 | 2746018.1495 | 1254045.3116 | 2746020.4088 | 1254050.4167 | 2746023.3057 | 1254054.4586 | 2746026.5524 | 1254057.7863 | 2746030.3246 | 1254060.6153 | 2746035.2716 | 1254063.2509 | 2746040.604 | 1254065.9245
12 | 2746050.6324 | 1254070.8925 | 2746043.2272 | 1254067.2398 | 2746040.604 | 1254065.9245
13 | 2746050.6324 | 1254070.8925 | 2746065.9274 | 1254077.8977
14 | 2746043.4975 | 1254080.448 | 2746048.7705 | 1254073.2378 | 2746050.6324 | 1254070.8925
15 | 2746043.4975 | 1254080.448 | 2746033.0533 | 1254071.8864
16 | 2746033.2792 | 1254095.3548 | 2746043.4975 | 1254080.448
17 | 2746033.2792 | 1254095.3548 | 2746041.5975 | 1254100.854
18 | 2746033.2792 | 1254095.3548 | 2746021.8374 | 1254107.2684
19 | 2746082.0478 | 1254085.281 | 2746065.9274 | 1254077.8977
20 | 2746041.5975 | 1254100.854 | 2746049.9543 | 1254106.3209 | 2746056.4729 | 1254109.8072 | 2746066.8842 | 1254114.3015 | 2746072.072 | 1254115.8044
21 | 2746014.8019 | 1254114.6626 | 2746019.0785 | 1254110.1411 | 2746021.8374 | 1254107.2684
22 | 2745986.5499 | 1254113.9541 | 2745995.5742 | 1254095.9741
23 | 2746004.3683 | 1254125.6934 | 2745986.5499 | 1254113.9541
24 | 2746132.1613 | 1254225.2402 | 2746115.7357 | 1254250.186
25 | 2746132.1613 | 1254225.2402 | 2746107.9983 | 1254210.3299
26 | 2746103.3434 | 1254222.1597 | 2746107.9983 | 1254210.3299
27 | 2746082.0478 | 1254085.281 | 2746087.1308 | 1254074.1512
28 | 2746083.4462 | 1254174.1785 | 2746091.8498 | 1254158.5875
29 | 2746079.9038 | 1254170.9102 | 2746083.4462 | 1254174.1785
30 | 2746075.2563 | 1254214.5486 | 2746080.9346 | 1254197.3388 | 2746082.263 | 1254192.1443 | 2746082.5677 | 1254178.2719 | 2746083.4462 | 1254174.1785
31 | 2746103.3434 | 1254222.1597 | 2746101.4441 | 1254222.0461 | 2746094.4576 | 1254220.5706
32 | 2746079.9038 | 1254170.9102 | 2746082.8355 | 1254165.5885 | 2746094.1887 | 1254144.9916
33 | 2746070.0932 | 1254177.2521 | 2746075.1243 | 1254181.3691 | 2746079.9038 | 1254170.9102
34 | 2746004.3683 | 1254125.6934 | 2746007.3251 | 1254128.2243 | 2746023.9614 | 1254142.2923 | 2746025.5768 | 1254143.5111
35 | 2746004.3683 | 1254125.6934 | 2746014.8019 | 1254114.6626
36 | 2746025.5768 | 1254143.5111 | 2746038.1045 | 1254153.0064
37 | 2746060.4595 | 1254169.9503 | 2746038.1045 | 1254153.0064
38 | 2746070.0932 | 1254177.2521 | 2746060.4595 | 1254169.9503
39 | 2746070.0932 | 1254177.2521 | 2746062.4821 | 1254200.2633
40 | 2746083.7763 | 1254222.2661 | 2746075.2563 | 1254214.5486
41 | 2746083.7763 | 1254222.2661 | 2746087.1922 | 1254219.0361 | 2746094.4576 | 1254220.5706

## bus_geodata
| x | y | coords
0 | 2746089.66 | 1254008.6323
1 | 2746124.4786 | 1254024.5346
2 | 2746034.3752 | 1253983.3411
3 | 2746132.6252 | 1254028.2517
4 | 2746034.6472 | 1254019.4269
5 | 2746097.4593 | 1253934.0161
6 | 2746134.6261 | 1254037.3987
7 | 2746134.8971 | 1254029.2887
8 | 2746049.9785 | 1254027.0455
9 | 2746016.7595 | 1254040.4616
10 | 2746135.094 | 1253964.182
11 | 2746040.604 | 1254065.9245
12 | 2746091.7299 | 1254048.5181
13 | 2746050.6324 | 1254070.8925
14 | 2746043.4975 | 1254080.448
15 | 2746033.0533 | 1254071.8864
16 | 2746033.2792 | 1254095.3548
17 | 2746065.9274 | 1254077.8977
18 | 2746041.5975 | 1254100.854
19 | 2746021.8374 | 1254107.2684
20 | 2745995.5742 | 1254095.9741
21 | 2745986.5499 | 1254113.9541
22 | 2746132.1613 | 1254225.2402
23 | 2746115.7357 | 1254250.186
24 | 2746107.9983 | 1254210.3299
25 | 2746082.0478 | 1254085.281
26 | 2746087.1308 | 1254074.1512
27 | 2746091.8498 | 1254158.5875
28 | 2746083.4462 | 1254174.1785
29 | 2746103.3434 | 1254222.1597
30 | 2746094.1887 | 1254144.9916
31 | 2746079.9038 | 1254170.9102
32 | 2746072.072 | 1254115.8044
33 | 2746004.3683 | 1254125.6934
34 | 2746025.5768 | 1254143.5111
35 | 2746014.8019 | 1254114.6626
36 | 2746038.1045 | 1254153.0064
37 | 2746070.0932 | 1254177.2521
38 | 2746060.4595 | 1254169.9503
39 | 2746062.4821 | 1254200.2633
40 | 2746083.7763 | 1254222.2661
41 | 2746075.2563 | 1254214.5486
42 | 2746094.4576 | 1254220.5706
43 | 2746041.5975 | 1254100.854

## line_std_types
| c_nf_per_km | r_ohm_per_km | x_ohm_per_km | max_i_ka | type | q_mm2 | alpha | voltage_rating
NAYY 4x50 SE | 210 | 0.642 | 0.083 | 0.142 | cs | 50 | 0.00403 | LV
NAYY 4x120 SE | 264 | 0.225 | 0.08 | 0.242 | cs | 120 | 0.00403 | LV
NAYY 4x150 SE | 261 | 0.208 | 0.08 | 0.27 | cs | 150 | 0.00403 | LV
NA2XS2Y 1x95 RM/25 12/20 kV | 216 | 0.313 | 0.132 | 0.252 | cs | 95 | 0.00403 | MV
NA2XS2Y 1x185 RM/25 12/20 kV | 273 | 0.161 | 0.117 | 0.362 | cs | 185 | 0.00403 | MV
NA2XS2Y 1x240 RM/25 12/20 kV | 304 | 0.122 | 0.112 | 0.421 | cs | 240 | 0.00403 | MV
NA2XS2Y 1x95 RM/25 6/10 kV | 315 | 0.313 | 0.123 | 0.249 | cs | 95 | 0.00403 | MV
NA2XS2Y 1x185 RM/25 6/10 kV | 406 | 0.161 | 0.11 | 0.358 | cs | 185 | 0.00403 | MV
NA2XS2Y 1x240 RM/25 6/10 kV | 456 | 0.122 | 0.105 | 0.416 | cs | 240 | 0.00403 | MV
NA2XS2Y 1x150 RM/25 12/20 kV | 250 | 0.206 | 0.116 | 0.319 | cs | 150 | 0.00403 | MV
NA2XS2Y 1x120 RM/25 12/20 kV | 230 | 0.253 | 0.119 | 0.283 | cs | 120 | 0.00403 | MV
NA2XS2Y 1x70 RM/25 12/20 kV | 190 | 0.443 | 0.132 | 0.22 | cs | 70 | 0.00403 | MV
NA2XS2Y 1x150 RM/25 6/10 kV | 360 | 0.206 | 0.11 | 0.315 | cs | 150 | 0.00403 | MV
NA2XS2Y 1x120 RM/25 6/10 kV | 340 | 0.253 | 0.113 | 0.28 | cs | 120 | 0.00403 | MV
NA2XS2Y 1x70 RM/25 6/10 kV | 280 | 0.443 | 0.123 | 0.217 | cs | 70 | 0.00403 | MV
N2XS(FL)2Y 1x120 RM/35 64/110 kV | 112 | 0.153 | 0.166 | 0.366 | cs | 120 | 0.00393 | HV
N2XS(FL)2Y 1x185 RM/35 64/110 kV | 125 | 0.099 | 0.156 | 0.457 | cs | 185 | 0.00393 | HV
N2XS(FL)2Y 1x240 RM/35 64/110 kV | 135 | 0.075 | 0.149 | 0.526 | cs | 240 | 0.00393 | HV
N2XS(FL)2Y 1x300 RM/35 64/110 kV | 144 | 0.06 | 0.144 | 0.588 | cs | 300 | 0.00393 | HV
15-AL1/3-ST1A 0.4 | 11 | 1.8769 | 0.35 | 0.105 | ol | 16 | 0.00403 | LV
24-AL1/4-ST1A 0.4 | 11.25 | 1.2012 | 0.335 | 0.14 | ol | 24 | 0.00403 | LV
48-AL1/8-ST1A 0.4 | 12.2 | 0.5939 | 0.3 | 0.21 | ol | 48 | 0.00403 | LV
94-AL1/15-ST1A 0.4 | 13.2 | 0.306 | 0.29 | 0.35 | ol | 94 | 0.00403 | LV
34-AL1/6-ST1A 10.0 | 9.7 | 0.8342 | 0.36 | 0.17 | ol | 34 | 0.00403 | MV
48-AL1/8-ST1A 10.0 | 10.1 | 0.5939 | 0.35 | 0.21 | ol | 48 | 0.00403 | MV
70-AL1/11-ST1A 10.0 | 10.4 | 0.4132 | 0.339 | 0.29 | ol | 70 | 0.00403 | MV
94-AL1/15-ST1A 10.0 | 10.75 | 0.306 | 0.33 | 0.35 | ol | 94 | 0.00403 | MV
122-AL1/20-ST1A 10.0 | 11.1 | 0.2376 | 0.323 | 0.41 | ol | 122 | 0.00403 | MV
149-AL1/24-ST1A 10.0 | 11.25 | 0.194 | 0.315 | 0.47 | ol | 149 | 0.00403 | MV
34-AL1/6-ST1A 20.0 | 9.15 | 0.8342 | 0.382 | 0.17 | ol | 34 | 0.00403 | MV
48-AL1/8-ST1A 20.0 | 9.5 | 0.5939 | 0.372 | 0.21 | ol | 48 | 0.00403 | MV
70-AL1/11-ST1A 20.0 | 9.7 | 0.4132 | 0.36 | 0.29 | ol | 70 | 0.00403 | MV
94-AL1/15-ST1A 20.0 | 10 | 0.306 | 0.35 | 0.35 | ol | 94 | 0.00403 | MV
122-AL1/20-ST1A 20.0 | 10.3 | 0.2376 | 0.344 | 0.41 | ol | 122 | 0.00403 | MV
149-AL1/24-ST1A 20.0 | 10.5 | 0.194 | 0.337 | 0.47 | ol | 149 | 0.00403 | MV
184-AL1/30-ST1A 20.0 | 10.75 | 0.1571 | 0.33 | 0.535 | ol | 184 | 0.00403 | MV
243-AL1/39-ST1A 20.0 | 11 | 0.1188 | 0.32 | 0.645 | ol | 243 | 0.00403 | MV
48-AL1/8-ST1A 110.0 | 8 | 0.5939 | 0.46 | 0.21 | ol | 48 | 0.00403 | HV
70-AL1/11-ST1A 110.0 | 8.4 | 0.4132 | 0.45 | 0.29 | ol | 70 | 0.00403 | HV
94-AL1/15-ST1A 110.0 | 8.65 | 0.306 | 0.44 | 0.35 | ol | 94 | 0.00403 | HV
122-AL1/20-ST1A 110.0 | 8.5 | 0.2376 | 0.43 | 0.41 | ol | 122 | 0.00403 | HV
149-AL1/24-ST1A 110.0 | 8.75 | 0.194 | 0.41 | 0.47 | ol | 149 | 0.00403 | HV
184-AL1/30-ST1A 110.0 | 8.8 | 0.1571 | 0.4 | 0.535 | ol | 184 | 0.00403 | HV
243-AL1/39-ST1A 110.0 | 9 | 0.1188 | 0.39 | 0.645 | ol | 243 | 0.00403 | HV
305-AL1/39-ST1A 110.0 | 9.2 | 0.0949 | 0.38 | 0.74 | ol | 305 | 0.00403 | HV
490-AL1/64-ST1A 110.0 | 9.75 | 0.059 | 0.37 | 0.96 | ol | 490 | 0.00403 | HV
679-AL1/86-ST1A 110.0 | 9.95 | 0.042 | 0.36 | 1.15 | ol | 679 | 0.00403 | HV
490-AL1/64-ST1A 220.0 | 10 | 0.059 | 0.285 | 0.96 | ol | 490 | 0.00403 | HV
679-AL1/86-ST1A 220.0 | 11.7 | 0.042 | 0.275 | 1.15 | ol | 679 | 0.00403 | HV
490-AL1/64-ST1A 380.0 | 11 | 0.059 | 0.253 | 0.96 | ol | 490 | 0.00403 | HV
679-AL1/86-ST1A 380.0 | 14.6 | 0.042 | 0.25 | 1.15 | ol | 679 | 0.00403 | HV

## trafo_std_types
| i0_percent | pfe_kw | vkr_percent | sn_mva | vn_lv_kv | vn_hv_kv | vk_percent | shift_degree | vector_group | tap_side | tap_neutral | tap_min | tap_max | tap_step_degree | tap_step_percent | tap_phase_shifter
160 MVA 380/110 kV | 0.06 | 60 | 0.25 | 160 | 110 | 380 | 12.2 | 0 | Yy0 | hv | 0 | -9 | 9 | 0 | 1.5 | FALSE
100 MVA 220/110 kV | 0.06 | 55 | 0.26 | 100 | 110 | 220 | 12 | 0 | Yy0 | hv | 0 | -9 | 9 | 0 | 1.5 | FALSE
63 MVA 110/20 kV | 0.04 | 22 | 0.32 | 63 | 20 | 110 | 18 | 150 | YNd5 | hv | 0 | -9 | 9 | 0 | 1.5 | FALSE
40 MVA 110/20 kV | 0.05 | 18 | 0.34 | 40 | 20 | 110 | 16.2 | 150 | YNd5 | hv | 0 | -9 | 9 | 0 | 1.5 | FALSE
25 MVA 110/20 kV | 0.07 | 14 | 0.41 | 25 | 20 | 110 | 12 | 150 | YNd5 | hv | 0 | -9 | 9 | 0 | 1.5 | FALSE
63 MVA 110/10 kV | 0.04 | 22 | 0.32 | 63 | 10 | 110 | 18 | 150 | YNd5 | hv | 0 | -9 | 9 | 0 | 1.5 | FALSE
40 MVA 110/10 kV | 0.05 | 18 | 0.34 | 40 | 10 | 110 | 16.2 | 150 | YNd5 | hv | 0 | -9 | 9 | 0 | 1.5 | FALSE
25 MVA 110/10 kV | 0.07 | 14 | 0.41 | 25 | 10 | 110 | 12 | 150 | YNd5 | hv | 0 | -9 | 9 | 0 | 1.5 | FALSE
0.25 MVA 20/0.4 kV | 0.32 | 0.8 | 1.44 | 0.25 | 0.4 | 20 | 6 | 150 | Yzn5 | hv | 0 | -2 | 2 | 0 | 2.5 | FALSE
0.4 MVA 20/0.4 kV | 0.3375 | 1.35 | 1.425 | 0.4 | 0.4 | 20 | 6 | 150 | Dyn5 | hv | 0 | -2 | 2 | 0 | 2.5 | FALSE
0.63 MVA 20/0.4 kV | 0.2619 | 1.65 | 1.206 | 0.63 | 0.4 | 20 | 6 | 150 | Dyn5 | hv | 0 | -2 | 2 | 0 | 2.5 | FALSE
0.25 MVA 10/0.4 kV | 0.24 | 0.6 | 1.2 | 0.25 | 0.4 | 10 | 4 | 150 | Dyn5 | hv | 0 | -2 | 2 | 0 | 2.5 | FALSE
0.4 MVA 10/0.4 kV | 0.2375 | 0.95 | 1.325 | 0.4 | 0.4 | 10 | 4 | 150 | Dyn5 | hv | 0 | -2 | 2 | 0 | 2.5 | FALSE
0.63 MVA 10/0.4 kV | 0.1873 | 1.18 | 1.0794 | 0.63 | 0.4 | 10 | 4 | 150 | Dyn5 | hv | 0 | -2 | 2 | 0 | 2.5 | FALSE

## trafo3w_std_types
| sn_hv_mva | sn_mv_mva | sn_lv_mva | vn_hv_kv | vn_mv_kv | vn_lv_kv | vk_hv_percent | vk_mv_percent | vk_lv_percent | vkr_hv_percent | vkr_mv_percent | vkr_lv_percent | pfe_kw | i0_percent | shift_mv_degree | shift_lv_degree | vector_group | tap_side | tap_neutral | tap_min | tap_max | tap_step_percent
63/25/38 MVA 110/20/10 kV | 63 | 25 | 38 | 110 | 20 | 10 | 10.4 | 10.4 | 10.4 | 0.28 | 0.32 | 0.35 | 35 | 0.89 | 0 | 0 | YN0yn0yn0 | hv | 0 | -10 | 10 | 1.2
63/25/38 MVA 110/10/10 kV | 63 | 25 | 38 | 110 | 10 | 10 | 10.4 | 10.4 | 10.4 | 0.28 | 0.32 | 0.35 | 35 | 0.89 | 0 | 0 | YN0yn0yn0 | hv | 0 | -10 | 10 | 1.2

## fuse_std_types
| fuse_type | i_rated_a | t_avg | t_min | t_total | x_avg | x_min | x_total
HV 100A | HV 100A | 100 | 0 | [10.0, 3.64, 0.854, 0.281, 0.1, 0.0531, 0.022, 0.01] | [10.0, 4.267, 1.21, 0.403, 0.1, 0.058, 0.022, 0.01] | 0 | [300.0, 350.0, 450.0, 550.0, 700.0, 850.0, 1200.0, 1752.0] | [600.0, 700.0, 900.0, 1150.0, 1665.0, 2000.0, 3000.0, 4313.0]
HV 10A | HV 10A | 10 | 0 | [10.0, 1675.0, 0.344, 0.156, 0.1, 0.0417, 0.0171, 0.01] | [10.0, 1.3, 0.3, 0.155, 0.1, 0.0555, 0.023, 0.01] | 0 | [30.0, 32.0, 35.0, 37.0, 39.0, 50.0, 70.0, 88.0] | [60.0, 70.0, 80.0, 87.0, 94.0, 110.0, 150.0, 216.0]
HV 125A | HV 125A | 125 | 0 | [10.0, 1.82, 0.344, 0.1, 0.0467, 0.0269, 0.01] | [10.0, 2.478, 0.426, 0.1, 0.0427, 0.0211, 0.01] | 0 | [375.0, 500.0, 700.0, 925.0, 1200.0, 1500.0, 2341.0] | [750.0, 1000.0, 1500.0, 2200.0, 3000.0, 4000.0, 5765.0]
HV 160A | HV 160A | 160 | 0 | [10.0, 4.15, 1.03, 0.198, 0.1, 0.051, 0.0172, 0.01] | [10.0, 2.3, 0.734, 0.274, 0.1, 0.046, 0.0177, 0.01] | 0 | [480.0, 550.0, 700.0, 1000.0, 1260.0, 1600.0, 2500.0, 3227.0] | [960.0, 1300.0, 1700.0, 2200.0, 2996.0, 4000.0, 6000.0, 7946.0]
HV 16A | HV 16A | 16 | 0 | [10.0, 0.352, 0.164, 0.1, 0.0649, 0.0342, 0.01] | [10.0, 2.34, 0.722, 0.181, 0.1, 0.055, 0.0296, 0.01] | 0 | [48.0, 60.0, 65.0, 71.0, 80.0, 100.0, 162.0] | [96.0, 110.0, 125.0, 150.0, 168.0, 200.0, 250.0, 398.0]
HV 200A | HV 200A | 200 | 0 | [10.0, 4.267, 1.21, 0.403, 0.1, 0.058, 0.022, 0.01] | [10.0, 3.73, 1.654, 0.328, 0.1, 0.0531, 0.019, 0.01] | 0 | [600.0, 700.0, 900.0, 1150.0, 1665.0, 2000.0, 3000.0, 4313.0] | [1200.0, 1500.0, 1800.0, 2700.0, 3960.0, 5000.0, 7500.0, 10620.0]
HV 20A | HV 20A | 20 | 0 | [10.0, 1.3, 0.3, 0.155, 0.1, 0.0555, 0.023, 0.01] | [10.0, 1.3, 0.161, 0.1, 0.0611, 0.0399, 0.0141, 0.01] | 0 | [60.0, 70.0, 80.0, 87.0, 94.0, 110.0, 150.0, 216.0] | [120.0, 150.0, 200.0, 223.0, 260.0, 300.0, 450.0, 532.0]
HV 25A | HV 25A | 25 | 0 | [10.0, 2.512, 0.833, 0.299, 0.1, 0.0372, 0.0223, 0.01] | [10.0, 3.125, 0.597, 0.198, 0.1, 0.0378, 0.022, 0.01] | 0 | [75.0, 82.0, 90.0, 100.0, 124.0, 170.0, 200.0, 289.0] | [150.0, 170.0, 210.0, 250.0, 294.0, 400.0, 500.0, 711.0]
HV 31.5A | HV 31.5A | 31.5 | 0 | [10.0, 2.34, 0.722, 0.181, 0.1, 0.055, 0.0296, 0.01] | [10.0, 2.84, 0.368, 0.164, 0.1, 0.0621, 0.0378, 0.0195, 0.01] | 0 | [95.0, 110.0, 125.0, 150.0, 165.0, 200.0, 250.0, 390.0] | [189.0, 220.0, 300.0, 350.0, 393.0, 450.0, 530.0, 700.0, 960.0]
HV 40A | HV 40A | 40 | 0 | [10.0, 1.3, 0.161, 0.1, 0.0611, 0.0399, 0.0141, 0.01] | [10.0, 2.05, 0.369, 0.198, 0.1, 0.051, 0.0298, 0.01] | 0 | [120.0, 150.0, 200.0, 223.0, 260.0, 300.0, 450.0, 532.0] | [240.0, 300.0, 400.0, 450.0, 530.0, 650.0, 800.0, 1311.0]
HV 50A | HV 50A | 50 | 0 | [10.0, 3.215, 0.597, 0.198, 0.1, 0.0378, 0.022, 0.01] | [10.0, 3.64, 0.854, 0.281, 0.1, 0.0531, 0.022, 0.01] | 0 | [150.0, 170.0, 210.0, 250.0, 294.0, 400.0, 500.0, 711.0] | [300.0, 350.0, 450.0, 550.0, 700.0, 850.0, 1200.0, 1752.0]
HV 6.3A | HV 6.3A | 6.3 | 0 | [10.0, 1.39, 0.344, 0.168, 0.1, 0.056, 0.0263, 0.01] | [10.0, 1.711, 0.516, 0.198, 0.1, 0.0634, 0.0303, 0.01] | 0 | [19.0, 19.5, 20.4, 20.8, 22.0, 25.0, 32.0, 48.0] | [38.0, 40.0, 43.0, 48.0, 53.0, 60.0, 75.0, 118.0]
HV 63A | HV 63A | 63 | 0 | [10.0, 2.84, 0.368, 0.164, 0.1, 0.0621, 0.0378, 0.0195, 0.01] | [10.0, 1.82, 0.344, 0.1, 0.0467, 0.0269, 0.01] | 0 | [189.0, 220.0, 300.0, 350.0, 393.0, 450.0, 530.0, 700.0, 961.0] | [378.0, 500.0, 700.0, 934.0, 1200.0, 1500.0, 2366.0]
HV 80A | HV 80A | 80 | 0 | [10.0, 2.05, 0.369, 0.198, 0.1, 0.051, 0.0298, 0.01] | [10.0, 4.15, 1.03, 0.198, 0.1, 0.051, 0.0172, 0.01] | 0 | [240.0, 300.0, 400.0, 450.0, 530.0, 650.0, 800.0, 1311.0] | [480.0, 550.0, 700.0, 1000.0, 1260.0, 1600.0, 2500.0, 3227.0]
Siemens NH-1-100 | Siemens NH-1-100 | 100 | [5400.0, 2000.0, 400.0, 20.0, 1.0, 0.2, 0.012, 0.004] | 0 | 0 | [150.0, 190.0, 250.0, 430.0, 900.0, 1250.0, 2700.0, 3600.0] | 0 | 0
Siemens NH-1-125 | Siemens NH-1-125 | 125 | [4800.0, 120.0, 7.0, 0.1, 0.004] | 0 | 0 | [180.0, 400.0, 740.0, 2000.0, 4250.0] | 0 | 0
Siemens NH-1-16 | Siemens NH-1-16 | 16 | [4000.0, 400.0, 2.0, 0.1, 0.04, 0.01] | 0 | 0 | [26.0, 35.0, 75.0, 150.0, 200.0, 300.0] | 0 | 0
Siemens NH-1-160 | Siemens NH-1-160 | 160 | [4800.0, 120.0, 7.0, 0.1, 0.004] | 0 | 0 | [210.0, 500.0, 900.0, 2300.0, 5000.0] | 0 | 0
Siemens NH-1-25 | Siemens NH-1-25 | 25 | [4000.0, 1000.0, 10.0, 0.2, 0.02, 0.01] | 0 | 0 | [40.0, 50.0, 100.0, 210.0, 400.0, 500.0] | 0 | 0
Siemens NH-1-50 | Siemens NH-1-50 | 50 | [4000.0, 40.0, 4.0, 1.0, 0.02, 0.01] | 0 | 0 | [86.0, 200.0, 300.0, 400.0, 1000.0, 1280.0] | 0 | 0
Siemens NH-1-63 | Siemens NH-1-63 | 63 | [4000.0, 100.0, 10.0, 2.0, 0.04, 0.01] | 0 | 0 | [100.0, 200.0, 300.0, 400.0, 1000.0, 1500.0] | 0 | 0
Siemens NH-1-80 | Siemens NH-1-80 | 80 | [4800.0, 120.0, 7.0, 0.1, 0.01] | 0 | 0 | [150.58, 250.0, 450.0, 1150.0, 2470.0] | 0 | 0
Siemens NH-2-1000 | Siemens NH-2-1000 | 1000 | [4800.0, 120.0, 7.0, 0.1, 0.004] | 0 | 0 | [1900.0, 3500.0, 8400.0, 24000.0, 52000.0] | 0 | 0
Siemens NH-2-200 | Siemens NH-2-200 | 200 | [4800.0, 120.0, 7.0, 0.1, 0.004] | 0 | 0 | [280.0, 650.0, 1200.0, 3000.0, 7000.0] | 0 | 0
Siemens NH-2-224 | Siemens NH-2-224 | 224 | [4800.0, 120.0, 7.0, 0.2, 0.04, 0.004] | 0 | 0 | [400.0, 750.0, 1453.0, 3025.0, 4315.0, 7600.0] | 0 | 0
Siemens NH-2-250 | Siemens NH-2-250 | 250 | [4800.0, 120.0, 7.0, 0.1, 0.004] | 0 | 0 | [450.0, 800.0, 1650.0, 4000.0, 8500.0] | 0 | 0
Siemens NH-2-315 | Siemens NH-2-315 | 315 | [4800.0, 120.0, 7.0, 0.1, 0.004] | 0 | 0 | [550.0, 920.0, 1900.0, 5000.0, 11000.0] | 0 | 0
Siemens NH-2-355 | Siemens NH-2-355 | 355 | [4800.0, 120.0, 6.0, 0.1, 0.004] | 0 | 0 | [650.0, 1116.27, 2350.0, 5840.0, 12790.0] | 0 | 0
Siemens NH-2-400 | Siemens NH-2-400 | 400 | [4800.0, 120.0, 7.0, 0.1, 0.004] | 0 | 0 | [720.0, 1350.0, 2800.0, 6500.0, 15000.0] | 0 | 0
Siemens NH-2-425 | Siemens NH-2-425 | 425 | [4800.0, 120.0, 7.0, 0.1, 0.004] | 0 | 0 | [850.0, 1500.0, 3050.0, 7500.0, 16500.0] | 0 | 0
Siemens NH-2-630 | Siemens NH-2-630 | 630 | [4800.0, 120.0, 7.0, 0.1, 0.004] | 0 | 0 | [1200.0, 2000.0, 4800.0, 12000.0, 26000.0] | 0 | 0

## dtypes
| element | column | dtype
0 | bus | name | object
1 | bus | vn_kv | float64
2 | bus | type | object
3 | bus | zone | object
4 | bus | in_service | bool
5 | load | name | object
6 | load | bus | uint32
7 | load | p_mw | float64
8 | load | q_mvar | float64
9 | load | const_z_percent | float64
10 | load | const_i_percent | float64
11 | load | sn_mva | float64
12 | load | scaling | float64
13 | load | in_service | bool
14 | load | type | object
15 | ext_grid | name | object
16 | ext_grid | bus | uint32
17 | ext_grid | vm_pu | float64
18 | ext_grid | va_degree | float64
19 | ext_grid | slack_weight | float64
20 | ext_grid | in_service | bool
21 | line | name | object
22 | line | std_type | object
23 | line | from_bus | uint32
24 | line | to_bus | uint32
25 | line | length_km | float64
26 | line | r_ohm_per_km | float64
27 | line | x_ohm_per_km | float64
28 | line | c_nf_per_km | float64
29 | line | g_us_per_km | float64
30 | line | max_i_ka | float64
31 | line | df | float64
32 | line | parallel | uint32
33 | line | type | object
34 | line | in_service | bool
35 | trafo | name | object
36 | trafo | std_type | object
37 | trafo | hv_bus | uint32
38 | trafo | lv_bus | uint32
39 | trafo | sn_mva | float64
40 | trafo | vn_hv_kv | float64
41 | trafo | vn_lv_kv | float64
42 | trafo | vk_percent | float64
43 | trafo | vkr_percent | float64
44 | trafo | pfe_kw | float64
45 | trafo | i0_percent | float64
46 | trafo | shift_degree | float64
47 | trafo | tap_side | object
48 | trafo | tap_neutral | int32
49 | trafo | tap_min | int32
50 | trafo | tap_max | int32
51 | trafo | tap_step_percent | float64
52 | trafo | tap_step_degree | float64
53 | trafo | tap_pos | int32
54 | trafo | tap_phase_shifter | bool
55 | trafo | parallel | uint32
56 | trafo | df | float64
57 | trafo | in_service | bool
58 | line_geodata | coords | object
59 | bus_geodata | x | float64
60 | bus_geodata | y | float64
61 | bus_geodata | coords | object

## parameters
| version | format_version | converged | OPF_converged | name | f_hz | sn_mva
0 | 2.14.6 | 2.14.0 | FALSE | FALSE |  | 50 | 1