## bus
| name | vn_kv | type | zone | in_service
0 | bus_LV_3203-119_0_4_node_0 | 0.4 | n |  | TRUE
1 | bus_LV_3203-119_0_4_node_1 | 0.4 | n |  | TRUE
2 | bus_LV_3203-119_0_4_node_2 | 0.4 | n |  | TRUE
3 | bus_LV_3203-119_0_4_node_3 | 0.4 | n |  | TRUE
4 | bus_LV_3203-119_0_4_node_4 | 0.4 | n |  | TRUE
5 | bus_LV_3203-119_0_4_node_23 | 0.4 | n |  | TRUE
6 | bus_LV_3203-119_0_4_node_5 | 0.4 | n |  | TRUE
7 | bus_LV_3203-119_0_4_node_24 | 0.4 | n |  | TRUE
8 | bus_LV_3203-119_0_4_node_46 | 0.4 | n |  | TRUE
9 | bus_LV_3203-119_0_4_node_7 | 0.4 | n |  | TRUE
10 | bus_LV_3203-119_0_4_node_8 | 0.4 | n |  | TRUE
11 | bus_LV_3203-119_0_4_node_53 | 0.4 | n |  | TRUE
12 | bus_LV_3203-119_0_4_node_9 | 0.4 | n |  | TRUE
13 | bus_LV_3203-119_0_4_node_45 | 0.4 | n |  | TRUE
14 | bus_LV_3203-119_0_4_node_10 | 0.4 | n |  | TRUE
15 | bus_LV_3203-119_0_4_node_11 | 0.4 | n |  | TRUE
16 | bus_LV_3203-119_0_4_node_59 | 0.4 | n |  | TRUE
17 | bus_LV_3203-119_0_4_node_62 | 0.4 | n |  | TRUE
18 | bus_LV_3203-119_0_4_node_12 | 0.4 | n |  | TRUE
19 | bus_LV_3203-119_0_4_node_37 | 0.4 | n |  | TRUE
20 | bus_LV_3203-119_0_4_node_17 | 0.4 | n |  | TRUE
21 | bus_LV_3203-119_0_4_node_33 | 0.4 | n |  | TRUE
22 | bus_LV_3203-119_0_4_node_34 | 0.4 | n |  | TRUE
23 | bus_LV_3203-119_0_4_node_14 | 0.4 | n |  | TRUE
24 | bus_LV_3203-119_0_4_node_52 | 0.4 | n |  | TRUE
25 | bus_LV_3203-119_0_4_node_36 | 0.4 | n |  | TRUE
26 | bus_LV_3203-119_0_4_node_19 | 0.4 | n |  | TRUE
27 | bus_LV_3203-119_0_4_node_47 | 0.4 | n |  | TRUE
28 | bus_LV_3203-119_0_4_node_42 | 0.4 | n |  | TRUE
29 | bus_LV_3203-119_0_4_node_20 | 0.4 | n |  | TRUE
30 | bus_LV_3203-119_0_4_node_54 | 0.4 | n |  | TRUE
31 | bus_LV_3203-119_0_4_node_21 | 0.4 | n |  | TRUE
32 | bus_LV_3203-119_0_4_node_22 | 0.4 | n |  | TRUE
33 | bus_LV_3203-119_0_4_node_51 | 0.4 | n |  | TRUE
34 | bus_LV_3203-119_0_4_node_43 | 0.4 | n |  | TRUE
35 | bus_LV_3203-119_0_4_node_44 | 0.4 | n |  | TRUE
36 | bus_LV_3203-119_0_4_node_55 | 0.4 | n |  | TRUE
37 | bus_LV_3203-119_0_4_node_57 | 0.4 | n |  | TRUE
38 | bus_LV_3203-119_0_4_node_32 | 0.4 | n |  | TRUE
39 | bus_LV_3203-119_0_4_node_35 | 0.4 | n |  | TRUE
40 | bus_LV_3203-119_0_4_node_38 | 0.4 | n |  | TRUE
41 | bus_LV_3203-119_0_4_node_39 | 0.4 | n |  | TRUE
42 | bus_LV_3203-119_0_4_node_48 | 0.4 | n |  | TRUE
43 | bus_LV_3203-119_0_4_node_40 | 0.4 | n |  | TRUE
44 | bus_LV_3203-119_0_4_node_50 | 0.4 | n |  | TRUE
45 | bus_LV_3203-119_0_4_node_25 | 0.4 | n |  | TRUE
46 | bus_LV_3203-119_0_4_node_26 | 0.4 | n |  | TRUE
47 | bus_LV_3203-119_0_4_node_27 | 0.4 | n |  | TRUE
48 | bus_LV_3203-119_0_4_node_28 | 0.4 | n |  | TRUE
49 | bus_LV_3203-119_0_4_node_29 | 0.4 | n |  | TRUE
50 | bus_LV_3203-119_0_4_node_30 | 0.4 | n |  | TRUE
51 | bus_LV_3203-119_0_4_node_31 | 0.4 | n |  | TRUE
52 | bus_LV_3203-119_0_4_node_41 | 0.4 | n |  | TRUE
53 | bus_LV_3203-119_0_4_node_49 | 0.4 | n |  | TRUE
54 | bus_LV_3203-119_0_4_node_56 | 0.4 | n |  | TRUE
55 | bus_LV_3203-119_0_4_node_58 | 0.4 | n |  | TRUE
56 | bus_LV_3203-119_0_4_node_60 | 0.4 | n |  | TRUE
57 | bus_MV_413_0_node_0 | 20 | n |  | TRUE

## load
| name | bus | p_mw | q_mvar | const_z_percent | const_i_percent | sn_mva | scaling | in_service | type
0 | LV_3203-119_0_4_load_0 | 0 | 0.031488 | 0.0078915 | 0 | 0 |  | 1 | TRUE | wye
1 | LV_3203-119_0_4_load_1 | 1 | 0.009136 | 0.0022897 | 0 | 0 |  | 1 | TRUE | wye
2 | LV_3203-119_0_4_load_4 | 4 | 0.0077004 | 0.0019299 | 0 | 0 |  | 1 | TRUE | wye
3 | LV_3203-119_0_4_load_23 | 5 | 0.041957 | 0.010515 | 0 | 0 |  | 1 | TRUE | wye
4 | LV_3203-119_0_4_load_46 | 8 | 0.0029796 | 0.00074675 | 0 | 0 |  | 1 | TRUE | wye
5 | LV_3203-119_0_4_load_53 | 11 | 0.057886 | 0.014508 | 0 | 0 |  | 1 | TRUE | wye
6 | LV_3203-119_0_4_load_45 | 13 | 0.023166 | 0.0058059 | 0 | 0 |  | 1 | TRUE | wye
7 | LV_3203-119_0_4_load_59 | 16 | 0.0071051 | 0.0017807 | 0 | 0 |  | 1 | TRUE | wye
8 | LV_3203-119_0_4_load_62 | 17 | 0.04551 | 0.011406 | 0 | 0 |  | 1 | TRUE | wye
9 | LV_3203-119_0_4_load_37 | 19 | 0.012794 | 0.0032066 | 0 | 0 |  | 1 | TRUE | wye
10 | LV_3203-119_0_4_load_52 | 24 | 0.0025761 | 0.00064563 | 0 | 0 |  | 1 | TRUE | wye
11 | LV_3203-119_0_4_load_36 | 25 | 0.04009 | 0.010048 | 0 | 0 |  | 1 | TRUE | wye
12 | LV_3203-119_0_4_load_47 | 27 | 0.022199 | 0.0055636 | 0 | 0 |  | 1 | TRUE | wye
13 | LV_3203-119_0_4_load_42 | 28 | 0.020383 | 0.0051084 | 0 | 0 |  | 1 | TRUE | wye
14 | LV_3203-119_0_4_load_43 | 34 | 0.0081743 | 0.0020487 | 0 | 0 |  | 1 | TRUE | wye
15 | LV_3203-119_0_4_load_55 | 36 | 0.0058501 | 0.0014662 | 0 | 0 |  | 1 | TRUE | wye
16 | LV_3203-119_0_4_load_57 | 37 | 0.013307 | 0.0033351 | 0 | 0 |  | 1 | TRUE | wye
17 | LV_3203-119_0_4_load_32 | 38 | 0.002118 | 0.00053083 | 0 | 0 |  | 1 | TRUE | wye
18 | LV_3203-119_0_4_load_35 | 39 | 0.0081051 | 0.0020313 | 0 | 0 |  | 1 | TRUE | wye
19 | LV_3203-119_0_4_load_38 | 40 | 0.0044989 | 0.0011275 | 0 | 0 |  | 1 | TRUE | wye
20 | LV_3203-119_0_4_load_39 | 41 | 0.0045164 | 0.0011319 | 0 | 0 |  | 1 | TRUE | wye
21 | LV_3203-119_0_4_load_48 | 42 | 0.022656 | 0.0056781 | 0 | 0 |  | 1 | TRUE | wye
22 | LV_3203-119_0_4_load_50 | 44 | 0.0015135 | 0.00037931 | 0 | 0 |  | 1 | TRUE | wye
23 | LV_3203-119_0_4_load_25 | 45 | 0.0012908 | 0.00032351 | 0 | 0 |  | 1 | TRUE | wye
24 | LV_3203-119_0_4_load_26 | 46 | 0.0018379 | 0.00046062 | 0 | 0 |  | 1 | TRUE | wye
25 | LV_3203-119_0_4_load_27 | 47 | 0.013462 | 0.0033738 | 0 | 0 |  | 1 | TRUE | wye
26 | LV_3203-119_0_4_load_28 | 48 | 0.0055867 | 0.0014001 | 0 | 0 |  | 1 | TRUE | wye
27 | LV_3203-119_0_4_load_29 | 49 | 0.0012537 | 0.00031421 | 0 | 0 |  | 1 | TRUE | wye
28 | LV_3203-119_0_4_load_30 | 50 | 0.020871 | 0.0052307 | 0 | 0 |  | 1 | TRUE | wye
29 | LV_3203-119_0_4_load_31 | 51 | 0.0022218 | 0.00055683 | 0 | 0 |  | 1 | TRUE | wye
30 | LV_3203-119_0_4_load_41 | 52 | 0.020295 | 0.0050864 | 0 | 0 |  | 1 | TRUE | wye
31 | LV_3203-119_0_4_load_49 | 53 | 0.022227 | 0.0055705 | 0 | 0 |  | 1 | TRUE | wye
32 | LV_3203-119_0_4_load_56 | 54 | 0.0095405 | 0.0023911 | 0 | 0 |  | 1 | TRUE | wye
33 | LV_3203-119_0_4_load_58 | 55 | 0.0046319 | 0.0011609 | 0 | 0 |  | 1 | TRUE | wye
34 | LV_3203-119_0_4_load_60 | 56 | 0.0095054 | 0.0023823 | 0 | 0 |  | 1 | TRUE | wye

## ext_grid
| name | bus | vm_pu | va_degree | slack_weight | in_service
0 |  | 11 | 1 | 0 | 1 | TRUE

## line
| name | std_type | from_bus | to_bus | length_km | r_ohm_per_km | x_ohm_per_km | c_nf_per_km | g_us_per_km | max_i_ka | df | parallel | type | in_service
0 | LV_3203-119_0_4_line_0 |  | 0 | 1 | 0.045259 | 0.125 | 0.08 | 261 | 0 | 0.364 | 1 | 1 | cs | TRUE
1 | LV_3203-119_0_4_line_1 |  | 0 | 2 | 0.043428 | 0.125 | 0.08 | 261 | 0 | 0.364 | 1 | 1 | cs | TRUE
2 | LV_3203-119_0_4_line_2 |  | 1 | 3 | 0.067729 | 0.125 | 0.08 | 261 | 0 | 0.364 | 1 | 1 | cs | TRUE
3 | LV_3203-119_0_4_line_3 |  | 2 | 4 | 0.017874 | 0.125 | 0.08 | 261 | 0 | 0.364 | 1 | 1 | cs | TRUE
4 | LV_3203-119_0_4_line_4 |  | 3 | 5 | 0.044558 | 0.125 | 0.08 | 261 | 0 | 0.364 | 1 | 1 | cs | TRUE
5 | LV_3203-119_0_4_line_5 |  | 3 | 6 | 0.071199 | 0.125 | 0.08 | 261 | 0 | 0.364 | 1 | 2 | cs | TRUE
6 | LV_3203-119_0_4_line_6 |  | 4 | 7 | 0.25318 | 0.125 | 0.08 | 261 | 0 | 0.364 | 1 | 1 | cs | TRUE
7 | LV_3203-119_0_4_line_7 |  | 6 | 8 | 0.037672 | 0.125 | 0.08 | 261 | 0 | 0.364 | 1 | 2 | cs | TRUE
8 | LV_3203-119_0_4_line_8 |  | 7 | 33 | 0.31243 | 0.125 | 0.08 | 261 | 0 | 0.364 | 1 | 1 | cs | TRUE
9 | LV_3203-119_0_4_line_9 |  | 8 | 12 | 0.027534 | 0.125 | 0.08 | 261 | 0 | 0.364 | 1 | 2 | cs | TRUE
10 | LV_3203-119_0_4_line_10 |  | 9 | 10 | 0.004494 | 0.125 | 0.08 | 261 | 0 | 0.364 | 1 | 2 | cs | TRUE
11 | LV_3203-119_0_4_line_11 |  | 9 | 11 | 0.097624 | 0.125 | 0.08 | 261 | 0 | 0.364 | 1 | 2 | cs | TRUE
12 | LV_3203-119_0_4_line_12 |  | 10 | 12 | 0.051398 | 0.125 | 0.08 | 261 | 0 | 0.364 | 1 | 2 | cs | TRUE
13 | LV_3203-119_0_4_line_13 |  | 11 | 29 | 0.031759 | 0.125 | 0.08 | 261 | 0 | 0.364 | 1 | 2 | cs | TRUE
14 | LV_3203-119_0_4_line_14 |  | 12 | 13 | 0.0079271 | 0.125 | 0.08 | 261 | 0 | 0.364 | 1 | 2 | cs | TRUE
15 | LV_3203-119_0_4_line_15 |  | 13 | 35 | 0.02555 | 0.125 | 0.08 | 261 | 0 | 0.364 | 1 | 2 | cs | TRUE
16 | LV_3203-119_0_4_line_16 |  | 14 | 15 | 0.048178 | 0.125 | 0.08 | 261 | 0 | 0.364 | 1 | 1 | cs | TRUE
17 | LV_3203-119_0_4_line_17 |  | 14 | 16 | 0.020896 | 0.125 | 0.08 | 261 | 0 | 0.364 | 1 | 1 | cs | TRUE
18 | LV_3203-119_0_4_line_18 |  | 15 | 17 | 0.048924 | 0.125 | 0.08 | 261 | 0 | 0.364 | 1 | 1 | cs | TRUE
19 | LV_3203-119_0_4_line_19 |  | 16 | 37 | 0.014404 | 0.125 | 0.08 | 261 | 0 | 0.364 | 1 | 1 | cs | TRUE
20 | LV_3203-119_0_4_line_20 |  | 17 | 32 | 0.071621 | 0.125 | 0.08 | 261 | 0 | 0.364 | 1 | 1 | cs | TRUE
21 | LV_3203-119_0_4_line_21 |  | 18 | 19 | 0.037429 | 0.125 | 0.08 | 261 | 0 | 0.364 | 1 | 1 | cs | TRUE
22 | LV_3203-119_0_4_line_22 |  | 18 | 20 | 0.011175 | 0.125 | 0.08 | 261 | 0 | 0.364 | 1 | 1 | cs | TRUE
23 | LV_3203-119_0_4_line_23 |  | 18 | 21 | 0.15308 | 0.125 | 0.08 | 261 | 0 | 0.364 | 1 | 1 | cs | TRUE
24 | LV_3203-119_0_4_line_24 |  | 18 | 22 | 0.074963 | 0.125 | 0.08 | 261 | 0 | 0.364 | 1 | 1 | cs | TRUE
25 | LV_3203-119_0_4_line_25 |  | 20 | 25 | 0.039823 | 0.125 | 0.08 | 261 | 0 | 0.364 | 1 | 1 | cs | TRUE
26 | LV_3203-119_0_4_line_26 |  | 20 | 23 | 0.012161 | 0.125 | 0.08 | 261 | 0 | 0.364 | 1 | 1 | cs | TRUE
27 | LV_3203-119_0_4_line_27 |  | 21 | 38 | 0.07851 | 0.125 | 0.08 | 261 | 0 | 0.364 | 1 | 1 | cs | TRUE
28 | LV_3203-119_0_4_line_28 |  | 22 | 39 | 0.0019205 | 0.125 | 0.08 | 261 | 0 | 0.364 | 1 | 1 | cs | TRUE
29 | LV_3203-119_0_4_line_29 |  | 23 | 24 | 0.030535 | 0.125 | 0.08 | 261 | 0 | 0.364 | 1 | 1 | cs | TRUE
30 | LV_3203-119_0_4_line_30 |  | 24 | 31 | 0.027473 | 0.125 | 0.08 | 261 | 0 | 0.364 | 1 | 2 | cs | TRUE
31 | LV_3203-119_0_4_line_31 |  | 26 | 27 | 0.036716 | 0.125 | 0.08 | 261 | 0 | 0.364 | 1 | 1 | cs | TRUE
32 | LV_3203-119_0_4_line_32 |  | 26 | 28 | 0.0026779 | 0.125 | 0.08 | 261 | 0 | 0.364 | 1 | 1 | cs | TRUE
33 | LV_3203-119_0_4_line_33 |  | 27 | 42 | 0.037147 | 0.125 | 0.08 | 261 | 0 | 0.364 | 1 | 1 | cs | TRUE
34 | LV_3203-119_0_4_line_34 |  | 28 | 43 | 0.013208 | 0.125 | 0.08 | 261 | 0 | 0.364 | 1 | 1 | cs | TRUE
35 | LV_3203-119_0_4_line_35 |  | 29 | 30 | 0.003975 | 0.125 | 0.08 | 261 | 0 | 0.364 | 1 | 2 | cs | TRUE
36 | LV_3203-119_0_4_line_36 |  | 30 | 32 | 0.013502 | 0.125 | 0.08 | 261 | 0 | 0.364 | 1 | 2 | cs | TRUE
37 | LV_3203-119_0_4_line_37 |  | 30 | 36 | 0.022469 | 0.125 | 0.08 | 261 | 0 | 0.364 | 1 | 1 | cs | TRUE
38 | LV_3203-119_0_4_line_38 |  | 31 | 32 | 0.07192 | 0.125 | 0.08 | 261 | 0 | 0.364 | 1 | 2 | cs | TRUE
39 | LV_3203-119_0_4_line_39 |  | 33 | 44 | 0.21252 | 0.125 | 0.08 | 261 | 0 | 0.364 | 1 | 1 | cs | TRUE
40 | LV_3203-119_0_4_line_40 |  | 34 | 35 | 0.028135 | 0.125 | 0.08 | 261 | 0 | 0.364 | 1 | 1 | cs | TRUE
41 | LV_3203-119_0_4_line_41 |  | 35 | 52 | 0.01121 | 0.125 | 0.08 | 261 | 0 | 0.364 | 1 | 1 | cs | TRUE
42 | LV_3203-119_0_4_line_42 |  | 37 | 54 | 0.020548 | 0.125 | 0.08 | 261 | 0 | 0.364 | 1 | 1 | cs | TRUE
43 | LV_3203-119_0_4_line_43 |  | 38 | 51 | 0.033953 | 0.125 | 0.08 | 261 | 0 | 0.364 | 1 | 1 | cs | TRUE
44 | LV_3203-119_0_4_line_44 |  | 40 | 41 | 0.038346 | 0.125 | 0.08 | 261 | 0 | 0.364 | 1 | 1 | cs | TRUE
45 | LV_3203-119_0_4_line_45 |  | 41 | 43 | 0.016992 | 0.125 | 0.08 | 261 | 0 | 0.364 | 1 | 1 | cs | TRUE
46 | LV_3203-119_0_4_line_46 |  | 42 | 53 | 0.037185 | 0.125 | 0.08 | 261 | 0 | 0.364 | 1 | 1 | cs | TRUE
47 | LV_3203-119_0_4_line_47 |  | 43 | 52 | 0.022594 | 0.125 | 0.08 | 261 | 0 | 0.364 | 1 | 1 | cs | TRUE
48 | LV_3203-119_0_4_line_48 |  | 45 | 46 | 0.024912 | 0.125 | 0.08 | 261 | 0 | 0.364 | 1 | 1 | cs | TRUE
49 | LV_3203-119_0_4_line_49 |  | 45 | 47 | 0.011385 | 0.125 | 0.08 | 261 | 0 | 0.364 | 1 | 1 | cs | TRUE
50 | LV_3203-119_0_4_line_50 |  | 46 | 48 | 0.022456 | 0.125 | 0.08 | 261 | 0 | 0.364 | 1 | 1 | cs | TRUE
51 | LV_3203-119_0_4_line_51 |  | 47 | 49 | 0.0022994 | 0.125 | 0.08 | 261 | 0 | 0.364 | 1 | 1 | cs | TRUE
52 | LV_3203-119_0_4_line_52 |  | 48 | 50 | 0.017329 | 0.125 | 0.08 | 261 | 0 | 0.364 | 1 | 1 | cs | TRUE
53 | LV_3203-119_0_4_line_53 |  | 50 | 51 | 0.016916 | 0.125 | 0.08 | 261 | 0 | 0.364 | 1 | 1 | cs | TRUE
54 | LV_3203-119_0_4_line_54 |  | 54 | 55 | 0.010215 | 0.125 | 0.08 | 261 | 0 | 0.364 | 1 | 1 | cs | TRUE
55 | LV_3203-119_0_4_line_55 |  | 55 | 56 | 0.0076155 | 0.125 | 0.08 | 261 | 0 | 0.364 | 1 | 1 | cs | TRUE

## trafo
| name | std_type | hv_bus | lv_bus | sn_mva | vn_hv_kv | vn_lv_kv | vk_percent | vkr_percent | pfe_kw | i0_percent | shift_degree | tap_side | tap_neutral | tap_min | tap_max | tap_step_percent | tap_step_degree | tap_pos | tap_phase_shifter | parallel | df | in_service
0 | LV_3203-119_0_4_trafo_53 | 0.63 MVA 20/0.4 kV | 57 | 11 | 0.63 | 20 | 0.4 | 6 | 1.206 | 1.65 | 0.2619 | 150 | hv | 0 | -2 | 2 | 2.5 | 0 | 0 | FALSE | 1 | 1 | TRUE

## line_geodata
| x0 | y0 | x1 | y1 | x2 | y2 | x3 | y3 | x4 | y4 | x5 | y5 | x6 | y6 | x7 | y7 | x8 | y8 | x9 | y9 | x10 | y10 | x11 | y11 | x12 | y12 | x13 | y13 | x14 | y14 | x15 | y15 | x16 | y16 | x17 | y17 | x18 | y18 | x19 | y19
0 | 2743558.6215 | 1253313.8047 | 2743543.617 | 1253304.6159 | 2743519.9287 | 1253290.3256
1 | 2743595.657 | 1253336.485 | 2743558.6215 | 1253313.8047
2 | 2743463.4757 | 1253252.9369 | 2743473.8734 | 1253260.3067 | 2743509.139 | 1253283.8165 | 2743519.9287 | 1253290.3256
3 | 2743595.657 | 1253336.485 | 2743601.5557 | 1253341.0323 | 2743610.1472 | 1253346.9386
4 | 2743463.4757 | 1253252.9369 | 2743439.3427 | 1253290.3934
5 | 2743463.4757 | 1253252.9369 | 2743468.5355 | 1253245.0742 | 2743452.4485 | 1253232.2948 | 2743456.8875 | 1253226.063 | 2743462.2402 | 1253218.5744 | 2743483.0046 | 1253231.4784
6 | 2743838.4292 | 1253447.2574 | 2743835.7949 | 1253445.0691 | 2743832.4512 | 1253443.4975 | 2743829.1347 | 1253442.3604 | 2743824.8719 | 1253441.3337 | 2743786.3421 | 1253435.7486 | 2743763.1377 | 1253431.0477 | 2743740.6614 | 1253423.4062 | 2743705.1178 | 1253408.6187 | 2743682.3021 | 1253395.9867 | 2743662.85 | 1253383.1694 | 2743610.1472 | 1253346.9386
7 | 2743483.0046 | 1253231.4784 | 2743497.4213 | 1253196.6745
8 | 2743645.0711 | 1253545.2585 | 2743766.8788 | 1253570.7041 | 2743796.3101 | 1253576.6575 | 2743803.43 | 1253577.5311 | 2743811.1055 | 1253577.2839 | 2743819.0468 | 1253575.1079 | 2743825.627 | 1253571.164 | 2743830.7562 | 1253565.7389 | 2743834.5697 | 1253558.5358 | 2743836.6127 | 1253552.1238 | 2743837.4155 | 1253546.1153 | 2743839.1735 | 1253509.8125 | 2743837.7889 | 1253496.2772 | 2743837.4096 | 1253490.4513 | 2743837.4474 | 1253485.1695 | 2743839.6616 | 1253460.8446 | 2743839.975 | 1253455.0912 | 2743839.8348 | 1253451.8514 | 2743839.4343 | 1253449.6952 | 2743838.4292 | 1253447.2574
9 | 2743507.9582 | 1253171.237 | 2743497.4213 | 1253196.6745
10 | 2743495.7231 | 1253136.897 | 2743499.7032 | 1253139.0066
11 | 2743495.7231 | 1253136.897 | 2743512.2997 | 1253115.4783 | 2743531.1637 | 1253090.6452 | 2743540.6936 | 1253078.3978 | 2743554.6737 | 1253059.0925
12 | 2743499.7032 | 1253139.0066 | 2743484.6305 | 1253158.4932 | 2743506.3878 | 1253169.375 | 2743507.9582 | 1253171.237
13 | 2743572.5173 | 1253032.8259 | 2743559.7445 | 1253052.0901 | 2743554.6737 | 1253059.0925
14 | 2743507.9582 | 1253171.237 | 2743515.0496 | 1253174.7799
15 | 2743537.9055 | 1253186.1989 | 2743515.0496 | 1253174.7799
16 | 2743692.0847 | 1253079.1686 | 2743726.1593 | 1253096.4003 | 2743729.5676 | 1253098.118 | 2743735.1106 | 1253100.8439
17 | 2743735.1106 | 1253100.8439 | 2743732.5393 | 1253109.7344 | 2743728.9262 | 1253113.339 | 2743734.8244 | 1253116.159
18 | 2743692.0847 | 1253079.1686 | 2743648.449 | 1253057.0437
19 | 2743734.8244 | 1253116.159 | 2743747.8193 | 1253122.3718
20 | 2743584.7026 | 1253024.4021 | 2743592.794 | 1253028.8246 | 2743648.449 | 1253057.0437
21 | 2743577.8225 | 1252923.3621 | 2743611.0855 | 1252940.5225
22 | 2743577.8225 | 1252923.3621 | 2743567.5903 | 1252918.7987
23 | 2743577.8225 | 1252923.3621 | 2743578.3857 | 1252922.2414 | 2743580.0026 | 1252917.2091 | 2743580.8657 | 1252911.8138 | 2743581.4417 | 1252901.4513 | 2743581.6555 | 1252896.6854 | 2743581.038 | 1252891.9548 | 2743583.7804 | 1252891.5653 | 2743587.1738 | 1252892.0369 | 2743590.5615 | 1252893.0533 | 2743690.365 | 1252942.5866
24 | 2743577.8225 | 1252923.3621 | 2743578.3857 | 1252922.2414 | 2743580.0026 | 1252917.2091 | 2743580.8657 | 1252911.8138 | 2743581.4417 | 1252901.4513 | 2743581.6555 | 1252896.6854 | 2743581.038 | 1252891.9548 | 2743578.7287 | 1252887.5614 | 2743575.4414 | 1252883.9561 | 2743547.0966 | 1252866.6751
25 | 2743567.5903 | 1252918.7987 | 2743554.8197 | 1252913.6844 | 2743544.1439 | 1252909.6664 | 2743533.4579 | 1252906.0708 | 2743530.2343 | 1252905.0371
26 | 2743562.4983 | 1252929.8413 | 2743564.9731 | 1252924.2961 | 2743567.5903 | 1252918.7987
27 | 2743690.365 | 1252942.5866 | 2743696.0932 | 1252931.4705 | 2743695.0781 | 1252923.2159 | 2743690.0479 | 1252915.8425 | 2743651.9014 | 1252885.4682
28 | 2743547.0966 | 1252866.6751 | 2743545.458 | 1252865.6734
29 | 2743562.4983 | 1252929.8413 | 2743589.4464 | 1252944.2013
30 | 2743609.2913 | 1252960.9159 | 2743609.1211 | 1252959.2213 | 2743608.6881 | 1252957.1533 | 2743607.3225 | 1252954.6289 | 2743605.1379 | 1252952.5629 | 2743589.4464 | 1252944.2013
31 | 2743581.2695 | 1253210.417 | 2743595.8647 | 1253219.6462 | 2743613.141 | 1253228.5759
32 | 2743581.2695 | 1253210.417 | 2743578.9887 | 1253209.0137
33 | 2743613.141 | 1253228.5759 | 2743646.1407 | 1253245.6328
34 | 2743567.7395 | 1253202.0924 | 2743578.9887 | 1253209.0137
35 | 2743572.5173 | 1253032.8259 | 2743576.0669 | 1253034.6359
36 | 2743576.0669 | 1253034.6359 | 2743578.9548 | 1253029.8013 | 2743584.7026 | 1253024.4021
37 | 2743576.0669 | 1253034.6359 | 2743563.097 | 1253052.9836
38 | 2743609.2913 | 1252960.9159 | 2743608.9102 | 1252963.5536 | 2743608.1533 | 1252966.1266 | 2743603.5042 | 1252976.3346 | 2743593.8069 | 1252995.4732 | 2743597.1954 | 1252997.0791 | 2743587.1405 | 1253016.3314 | 2743584.7026 | 1253024.4021
39 | 2743645.0711 | 1253545.2585 | 2743643.8312 | 1253543.4711 | 2743492.8073 | 1253418.7596 | 2743482.8319 | 1253408.2606
40 | 2743537.9055 | 1253186.1989 | 2743527.5914 | 1253212.3753
41 | 2743537.9055 | 1253186.1989 | 2743547.7988 | 1253191.4693
42 | 2743766.3577 | 1253131.2351 | 2743747.8193 | 1253122.3718
43 | 2743625.3398 | 1252864.3184 | 2743651.9014 | 1252885.4682
44 | 2743548.2008 | 1253253.8668 | 2743561.74 | 1253217.9901
45 | 2743567.7395 | 1253202.0924 | 2743561.74 | 1253217.9901
46 | 2743679.1738 | 1253262.7068 | 2743646.1407 | 1253245.6328
47 | 2743567.7395 | 1253202.0924 | 2743547.7988 | 1253191.4693
48 | 2743662.293 | 1252866.3296 | 2743641.3647 | 1252852.8153
49 | 2743662.293 | 1252866.3296 | 2743671.857 | 1252872.5054
50 | 2743641.3647 | 1252852.8153 | 2743622.4999 | 1252840.6335 | 2743622.4999 | 1252840.6335
51 | 2743673.7887 | 1252873.7528 | 2743671.857 | 1252872.5054
52 | 2743622.4999 | 1252840.6335 | 2743616.8192 | 1252841.3965 | 2743613.7764 | 1252847.9401 | 2743613.6702 | 1252852.3194
53 | 2743625.3398 | 1252864.3184 | 2743617.8423 | 1252858.3485 | 2743613.6702 | 1252852.3194
54 | 2743766.3577 | 1253131.2351 | 2743775.574 | 1253135.6414
55 | 2743775.574 | 1253135.6414 | 2743782.4446 | 1253138.9263

## bus_geodata
| x | y | coords
0 | 2743558.6215 | 1253313.8047
1 | 2743519.9287 | 1253290.3256
2 | 2743595.657 | 1253336.485
3 | 2743463.4757 | 1253252.9369
4 | 2743610.1472 | 1253346.9386
5 | 2743439.3427 | 1253290.3934
6 | 2743483.0046 | 1253231.4784
7 | 2743838.4292 | 1253447.2574
8 | 2743497.4213 | 1253196.6745
9 | 2743495.7231 | 1253136.897
10 | 2743499.7032 | 1253139.0066
11 | 2743554.6737 | 1253059.0925
12 | 2743507.9582 | 1253171.237
13 | 2743515.0496 | 1253174.7799
14 | 2743735.1106 | 1253100.8439
15 | 2743692.0847 | 1253079.1686
16 | 2743734.8244 | 1253116.159
17 | 2743648.449 | 1253057.0437
18 | 2743577.8225 | 1252923.3621
19 | 2743611.0855 | 1252940.5225
20 | 2743567.5903 | 1252918.7987
21 | 2743690.365 | 1252942.5866
22 | 2743547.0966 | 1252866.6751
23 | 2743562.4983 | 1252929.8413
24 | 2743589.4464 | 1252944.2013
25 | 2743530.2343 | 1252905.0371
26 | 2743581.2695 | 1253210.417
27 | 2743613.141 | 1253228.5759
28 | 2743578.9887 | 1253209.0137
29 | 2743572.5173 | 1253032.8259
30 | 2743576.0669 | 1253034.6359
31 | 2743609.2913 | 1252960.9159
32 | 2743584.7026 | 1253024.4021
33 | 2743645.0711 | 1253545.2585
34 | 2743527.5914 | 1253212.3753
35 | 2743537.9055 | 1253186.1989
36 | 2743563.097 | 1253052.9836
37 | 2743747.8193 | 1253122.3718
38 | 2743651.9014 | 1252885.4682
39 | 2743545.458 | 1252865.6734
40 | 2743548.2008 | 1253253.8668
41 | 2743561.74 | 1253217.9901
42 | 2743646.1407 | 1253245.6328
43 | 2743567.7395 | 1253202.0924
44 | 2743482.8319 | 1253408.2606
45 | 2743662.293 | 1252866.3296
46 | 2743641.3647 | 1252852.8153
47 | 2743671.857 | 1252872.5054
48 | 2743622.4999 | 1252840.6335
49 | 2743673.7887 | 1252873.7528
50 | 2743613.6702 | 1252852.3194
51 | 2743625.3398 | 1252864.3184
52 | 2743547.7988 | 1253191.4693
53 | 2743679.1738 | 1253262.7068
54 | 2743766.3577 | 1253131.2351
55 | 2743775.574 | 1253135.6414
56 | 2743782.4446 | 1253138.9263
57 | 2743572.5173 | 1253032.8259

## line_std_types
| c_nf_per_km | r_ohm_per_km | x_ohm_per_km | max_i_ka | type | q_mm2 | alpha | voltage_rating
NAYY 4x50 SE | 210 | 0.642 | 0.083 | 0.142 | cs | 50 | 0.00403 | LV
NAYY 4x120 SE | 264 | 0.225 | 0.08 | 0.242 | cs | 120 | 0.00403 | LV
NAYY 4x150 SE | 261 | 0.208 | 0.08 | 0.27 | cs | 150 | 0.00403 | LV
NA2XS2Y 1x95 RM/25 12/20 kV | 216 | 0.313 | 0.132 | 0.252 | cs | 95 | 0.00403 | MV
NA2XS2Y 1x185 RM/25 12/20 kV | 273 | 0.161 | 0.117 | 0.362 | cs | 185 | 0.00403 | MV
NA2XS2Y 1x240 RM/25 12/20 kV | 304 | 0.122 | 0.112 | 0.421 | cs | 240 | 0.00403 | MV
NA2XS2Y 1x95 RM/25 6/10 kV | 315 | 0.313 | 0.123 | 0.249 | cs | 95 | 0.00403 | MV
NA2XS2Y 1x185 RM/25 6/10 kV | 406 | 0.161 | 0.11 | 0.358 | cs | 185 | 0.00403 | MV
NA2XS2Y 1x240 RM/25 6/10 kV | 456 | 0.122 | 0.105 | 0.416 | cs | 240 | 0.00403 | MV
NA2XS2Y 1x150 RM/25 12/20 kV | 250 | 0.206 | 0.116 | 0.319 | cs | 150 | 0.00403 | MV
NA2XS2Y 1x120 RM/25 12/20 kV | 230 | 0.253 | 0.119 | 0.283 | cs | 120 | 0.00403 | MV
NA2XS2Y 1x70 RM/25 12/20 kV | 190 | 0.443 | 0.132 | 0.22 | cs | 70 | 0.00403 | MV
NA2XS2Y 1x150 RM/25 6/10 kV | 360 | 0.206 | 0.11 | 0.315 | cs | 150 | 0.00403 | MV
NA2XS2Y 1x120 RM/25 6/10 kV | 340 | 0.253 | 0.113 | 0.28 | cs | 120 | 0.00403 | MV
NA2XS2Y 1x70 RM/25 6/10 kV | 280 | 0.443 | 0.123 | 0.217 | cs | 70 | 0.00403 | MV
N2XS(FL)2Y 1x120 RM/35 64/110 kV | 112 | 0.153 | 0.166 | 0.366 | cs | 120 | 0.00393 | HV
N2XS(FL)2Y 1x185 RM/35 64/110 kV | 125 | 0.099 | 0.156 | 0.457 | cs | 185 | 0.00393 | HV
N2XS(FL)2Y 1x240 RM/35 64/110 kV | 135 | 0.075 | 0.149 | 0.526 | cs | 240 | 0.00393 | HV
N2XS(FL)2Y 1x300 RM/35 64/110 kV | 144 | 0.06 | 0.144 | 0.588 | cs | 300 | 0.00393 | HV
15-AL1/3-ST1A 0.4 | 11 | 1.8769 | 0.35 | 0.105 | ol | 16 | 0.00403 | LV
24-AL1/4-ST1A 0.4 | 11.25 | 1.2012 | 0.335 | 0.14 | ol | 24 | 0.00403 | LV
48-AL1/8-ST1A 0.4 | 12.2 | 0.5939 | 0.3 | 0.21 | ol | 48 | 0.00403 | LV
94-AL1/15-ST1A 0.4 | 13.2 | 0.306 | 0.29 | 0.35 | ol | 94 | 0.00403 | LV
34-AL1/6-ST1A 10.0 | 9.7 | 0.8342 | 0.36 | 0.17 | ol | 34 | 0.00403 | MV
48-AL1/8-ST1A 10.0 | 10.1 | 0.5939 | 0.35 | 0.21 | ol | 48 | 0.00403 | MV
70-AL1/11-ST1A 10.0 | 10.4 | 0.4132 | 0.339 | 0.29 | ol | 70 | 0.00403 | MV
94-AL1/15-ST1A 10.0 | 10.75 | 0.306 | 0.33 | 0.35 | ol | 94 | 0.00403 | MV
122-AL1/20-ST1A 10.0 | 11.1 | 0.2376 | 0.323 | 0.41 | ol | 122 | 0.00403 | MV
149-AL1/24-ST1A 10.0 | 11.25 | 0.194 | 0.315 | 0.47 | ol | 149 | 0.00403 | MV
34-AL1/6-ST1A 20.0 | 9.15 | 0.8342 | 0.382 | 0.17 | ol | 34 | 0.00403 | MV
48-AL1/8-ST1A 20.0 | 9.5 | 0.5939 | 0.372 | 0.21 | ol | 48 | 0.00403 | MV
70-AL1/11-ST1A 20.0 | 9.7 | 0.4132 | 0.36 | 0.29 | ol | 70 | 0.00403 | MV
94-AL1/15-ST1A 20.0 | 10 | 0.306 | 0.35 | 0.35 | ol | 94 | 0.00403 | MV
122-AL1/20-ST1A 20.0 | 10.3 | 0.2376 | 0.344 | 0.41 | ol | 122 | 0.00403 | MV
149-AL1/24-ST1A 20.0 | 10.5 | 0.194 | 0.337 | 0.47 | ol | 149 | 0.00403 | MV
184-AL1/30-ST1A 20.0 | 10.75 | 0.1571 | 0.33 | 0.535 | ol | 184 | 0.00403 | MV
243-AL1/39-ST1A 20.0 | 11 | 0.1188 | 0.32 | 0.645 | ol | 243 | 0.00403 | MV
48-AL1/8-ST1A 110.0 | 8 | 0.5939 | 0.46 | 0.21 | ol | 48 | 0.00403 | HV
70-AL1/11-ST1A 110.0 | 8.4 | 0.4132 | 0.45 | 0.29 | ol | 70 | 0.00403 | HV
94-AL1/15-ST1A 110.0 | 8.65 | 0.306 | 0.44 | 0.35 | ol | 94 | 0.00403 | HV
122-AL1/20-ST1A 110.0 | 8.5 | 0.2376 | 0.43 | 0.41 | ol | 122 | 0.00403 | HV
149-AL1/24-ST1A 110.0 | 8.75 | 0.194 | 0.41 | 0.47 | ol | 149 | 0.00403 | HV
184-AL1/30-ST1A 110.0 | 8.8 | 0.1571 | 0.4 | 0.535 | ol | 184 | 0.00403 | HV
243-AL1/39-ST1A 110.0 | 9 | 0.1188 | 0.39 | 0.645 | ol | 243 | 0.00403 | HV
305-AL1/39-ST1A 110.0 | 9.2 | 0.0949 | 0.38 | 0.74 | ol | 305 | 0.00403 | HV
490-AL1/64-ST1A 110.0 | 9.75 | 0.059 | 0.37 | 0.96 | ol | 490 | 0.00403 | HV
679-AL1/86-ST1A 110.0 | 9.95 | 0.042 | 0.36 | 1.15 | ol | 679 | 0.00403 | HV
490-AL1/64-ST1A 220.0 | 10 | 0.059 | 0.285 | 0.96 | ol | 490 | 0.00403 | HV
679-AL1/86-ST1A 220.0 | 11.7 | 0.042 | 0.275 | 1.15 | ol | 679 | 0.00403 | HV
490-AL1/64-ST1A 380.0 | 11 | 0.059 | 0.253 | 0.96 | ol | 490 | 0.00403 | HV
679-AL1/86-ST1A 380.0 | 14.6 | 0.042 | 0.25 | 1.15 | ol | 679 | 0.00403 | HV

## trafo_std_types
| i0_percent | pfe_kw | vkr_percent | sn_mva | vn_lv_kv | vn_hv_kv | vk_percent | shift_degree | vector_group | tap_side | tap_neutral | tap_min | tap_max | tap_step_degree | tap_step_percent | tap_phase_shifter
160 MVA 380/110 kV | 0.06 | 60 | 0.25 | 160 | 110 | 380 | 12.2 | 0 | Yy0 | hv | 0 | -9 | 9 | 0 | 1.5 | FALSE
100 MVA 220/110 kV | 0.06 | 55 | 0.26 | 100 | 110 | 220 | 12 | 0 | Yy0 | hv | 0 | -9 | 9 | 0 | 1.5 | FALSE
63 MVA 110/20 kV | 0.04 | 22 | 0.32 | 63 | 20 | 110 | 18 | 150 | YNd5 | hv | 0 | -9 | 9 | 0 | 1.5 | FALSE
40 MVA 110/20 kV | 0.05 | 18 | 0.34 | 40 | 20 | 110 | 16.2 | 150 | YNd5 | hv | 0 | -9 | 9 | 0 | 1.5 | FALSE
25 MVA 110/20 kV | 0.07 | 14 | 0.41 | 25 | 20 | 110 | 12 | 150 | YNd5 | hv | 0 | -9 | 9 | 0 | 1.5 | FALSE
63 MVA 110/10 kV | 0.04 | 22 | 0.32 | 63 | 10 | 110 | 18 | 150 | YNd5 | hv | 0 | -9 | 9 | 0 | 1.5 | FALSE
40 MVA 110/10 kV | 0.05 | 18 | 0.34 | 40 | 10 | 110 | 16.2 | 150 | YNd5 | hv | 0 | -9 | 9 | 0 | 1.5 | FALSE
25 MVA 110/10 kV | 0.07 | 14 | 0.41 | 25 | 10 | 110 | 12 | 150 | YNd5 | hv | 0 | -9 | 9 | 0 | 1.5 | FALSE
0.25 MVA 20/0.4 kV | 0.32 | 0.8 | 1.44 | 0.25 | 0.4 | 20 | 6 | 150 | Yzn5 | hv | 0 | -2 | 2 | 0 | 2.5 | FALSE
0.4 MVA 20/0.4 kV | 0.3375 | 1.35 | 1.425 | 0.4 | 0.4 | 20 | 6 | 150 | Dyn5 | hv | 0 | -2 | 2 | 0 | 2.5 | FALSE
0.63 MVA 20/0.4 kV | 0.2619 | 1.65 | 1.206 | 0.63 | 0.4 | 20 | 6 | 150 | Dyn5 | hv | 0 | -2 | 2 | 0 | 2.5 | FALSE
0.25 MVA 10/0.4 kV | 0.24 | 0.6 | 1.2 | 0.25 | 0.4 | 10 | 4 | 150 | Dyn5 | hv | 0 | -2 | 2 | 0 | 2.5 | FALSE
0.4 MVA 10/0.4 kV | 0.2375 | 0.95 | 1.325 | 0.4 | 0.4 | 10 | 4 | 150 | Dyn5 | hv | 0 | -2 | 2 | 0 | 2.5 | FALSE
0.63 MVA 10/0.4 kV | 0.1873 | 1.18 | 1.0794 | 0.63 | 0.4 | 10 | 4 | 150 | Dyn5 | hv | 0 | -2 | 2 | 0 | 2.5 | FALSE

## trafo3w_std_types
| sn_hv_mva | sn_mv_mva | sn_lv_mva | vn_hv_kv | vn_mv_kv | vn_lv_kv | vk_hv_percent | vk_mv_percent | vk_lv_percent | vkr_hv_percent | vkr_mv_percent | vkr_lv_percent | pfe_kw | i0_percent | shift_mv_degree | shift_lv_degree | vector_group | tap_side | tap_neutral | tap_min | tap_max | tap_step_percent
63/25/38 MVA 110/20/10 kV | 63 | 25 | 38 | 110 | 20 | 10 | 10.4 | 10.4 | 10.4 | 0.28 | 0.32 | 0.35 | 35 | 0.89 | 0 | 0 | YN0yn0yn0 | hv | 0 | -10 | 10 | 1.2
63/25/38 MVA 110/10/10 kV | 63 | 25 | 38 | 110 | 10 | 10 | 10.4 | 10.4 | 10.4 | 0.28 | 0.32 | 0.35 | 35 | 0.89 | 0 | 0 | YN0yn0yn0 | hv | 0 | -10 | 10 | 1.2

## fuse_std_types
| fuse_type | i_rated_a | t_avg | t_min | t_total | x_avg | x_min | x_total
HV 100A | HV 100A | 100 | 0 | [10.0, 3.64, 0.854, 0.281, 0.1, 0.0531, 0.022, 0.01] | [10.0, 4.267, 1.21, 0.403, 0.1, 0.058, 0.022, 0.01] | 0 | [300.0, 350.0, 450.0, 550.0, 700.0, 850.0, 1200.0, 1752.0] | [600.0, 700.0, 900.0, 1150.0, 1665.0, 2000.0, 3000.0, 4313.0]
HV 10A | HV 10A | 10 | 0 | [10.0, 1675.0, 0.344, 0.156, 0.1, 0.0417, 0.0171, 0.01] | [10.0, 1.3, 0.3, 0.155, 0.1, 0.0555, 0.023, 0.01] | 0 | [30.0, 32.0, 35.0, 37.0, 39.0, 50.0, 70.0, 88.0] | [60.0, 70.0, 80.0, 87.0, 94.0, 110.0, 150.0, 216.0]
HV 125A | HV 125A | 125 | 0 | [10.0, 1.82, 0.344, 0.1, 0.0467, 0.0269, 0.01] | [10.0, 2.478, 0.426, 0.1, 0.0427, 0.0211, 0.01] | 0 | [375.0, 500.0, 700.0, 925.0, 1200.0, 1500.0, 2341.0] | [750.0, 1000.0, 1500.0, 2200.0, 3000.0, 4000.0, 5765.0]
HV 160A | HV 160A | 160 | 0 | [10.0, 4.15, 1.03, 0.198, 0.1, 0.051, 0.0172, 0.01] | [10.0, 2.3, 0.734, 0.274, 0.1, 0.046, 0.0177, 0.01] | 0 | [480.0, 550.0, 700.0, 1000.0, 1260.0, 1600.0, 2500.0, 3227.0] | [960.0, 1300.0, 1700.0, 2200.0, 2996.0, 4000.0, 6000.0, 7946.0]
HV 16A | HV 16A | 16 | 0 | [10.0, 0.352, 0.164, 0.1, 0.0649, 0.0342, 0.01] | [10.0, 2.34, 0.722, 0.181, 0.1, 0.055, 0.0296, 0.01] | 0 | [48.0, 60.0, 65.0, 71.0, 80.0, 100.0, 162.0] | [96.0, 110.0, 125.0, 150.0, 168.0, 200.0, 250.0, 398.0]
HV 200A | HV 200A | 200 | 0 | [10.0, 4.267, 1.21, 0.403, 0.1, 0.058, 0.022, 0.01] | [10.0, 3.73, 1.654, 0.328, 0.1, 0.0531, 0.019, 0.01] | 0 | [600.0, 700.0, 900.0, 1150.0, 1665.0, 2000.0, 3000.0, 4313.0] | [1200.0, 1500.0, 1800.0, 2700.0, 3960.0, 5000.0, 7500.0, 10620.0]
HV 20A | HV 20A | 20 | 0 | [10.0, 1.3, 0.3, 0.155, 0.1, 0.0555, 0.023, 0.01] | [10.0, 1.3, 0.161, 0.1, 0.0611, 0.0399, 0.0141, 0.01] | 0 | [60.0, 70.0, 80.0, 87.0, 94.0, 110.0, 150.0, 216.0] | [120.0, 150.0, 200.0, 223.0, 260.0, 300.0, 450.0, 532.0]
HV 25A | HV 25A | 25 | 0 | [10.0, 2.512, 0.833, 0.299, 0.1, 0.0372, 0.0223, 0.01] | [10.0, 3.125, 0.597, 0.198, 0.1, 0.0378, 0.022, 0.01] | 0 | [75.0, 82.0, 90.0, 100.0, 124.0, 170.0, 200.0, 289.0] | [150.0, 170.0, 210.0, 250.0, 294.0, 400.0, 500.0, 711.0]
HV 31.5A | HV 31.5A | 31.5 | 0 | [10.0, 2.34, 0.722, 0.181, 0.1, 0.055, 0.0296, 0.01] | [10.0, 2.84, 0.368, 0.164, 0.1, 0.0621, 0.0378, 0.0195, 0.01] | 0 | [95.0, 110.0, 125.0, 150.0, 165.0, 200.0, 250.0, 390.0] | [189.0, 220.0, 300.0, 350.0, 393.0, 450.0, 530.0, 700.0, 960.0]
HV 40A | HV 40A | 40 | 0 | [10.0, 1.3, 0.161, 0.1, 0.0611, 0.0399, 0.0141, 0.01] | [10.0, 2.05, 0.369, 0.198, 0.1, 0.051, 0.0298, 0.01] | 0 | [120.0, 150.0, 200.0, 223.0, 260.0, 300.0, 450.0, 532.0] | [240.0, 300.0, 400.0, 450.0, 530.0, 650.0, 800.0, 1311.0]
HV 50A | HV 50A | 50 | 0 | [10.0, 3.215, 0.597, 0.198, 0.1, 0.0378, 0.022, 0.01] | [10.0, 3.64, 0.854, 0.281, 0.1, 0.0531, 0.022, 0.01] | 0 | [150.0, 170.0, 210.0, 250.0, 294.0, 400.0, 500.0, 711.0] | [300.0, 350.0, 450.0, 550.0, 700.0, 850.0, 1200.0, 1752.0]
HV 6.3A | HV 6.3A | 6.3 | 0 | [10.0, 1.39, 0.344, 0.168, 0.1, 0.056, 0.0263, 0.01] | [10.0, 1.711, 0.516, 0.198, 0.1, 0.0634, 0.0303, 0.01] | 0 | [19.0, 19.5, 20.4, 20.8, 22.0, 25.0, 32.0, 48.0] | [38.0, 40.0, 43.0, 48.0, 53.0, 60.0, 75.0, 118.0]
HV 63A | HV 63A | 63 | 0 | [10.0, 2.84, 0.368, 0.164, 0.1, 0.0621, 0.0378, 0.0195, 0.01] | [10.0, 1.82, 0.344, 0.1, 0.0467, 0.0269, 0.01] | 0 | [189.0, 220.0, 300.0, 350.0, 393.0, 450.0, 530.0, 700.0, 961.0] | [378.0, 500.0, 700.0, 934.0, 1200.0, 1500.0, 2366.0]
HV 80A | HV 80A | 80 | 0 | [10.0, 2.05, 0.369, 0.198, 0.1, 0.051, 0.0298, 0.01] | [10.0, 4.15, 1.03, 0.198, 0.1, 0.051, 0.0172, 0.01] | 0 | [240.0, 300.0, 400.0, 450.0, 530.0, 650.0, 800.0, 1311.0] | [480.0, 550.0, 700.0, 1000.0, 1260.0, 1600.0, 2500.0, 3227.0]
Siemens NH-1-100 | Siemens NH-1-100 | 100 | [5400.0, 2000.0, 400.0, 20.0, 1.0, 0.2, 0.012, 0.004] | 0 | 0 | [150.0, 190.0, 250.0, 430.0, 900.0, 1250.0, 2700.0, 3600.0] | 0 | 0
Siemens NH-1-125 | Siemens NH-1-125 | 125 | [4800.0, 120.0, 7.0, 0.1, 0.004] | 0 | 0 | [180.0, 400.0, 740.0, 2000.0, 4250.0] | 0 | 0
Siemens NH-1-16 | Siemens NH-1-16 | 16 | [4000.0, 400.0, 2.0, 0.1, 0.04, 0.01] | 0 | 0 | [26.0, 35.0, 75.0, 150.0, 200.0, 300.0] | 0 | 0
Siemens NH-1-160 | Siemens NH-1-160 | 160 | [4800.0, 120.0, 7.0, 0.1, 0.004] | 0 | 0 | [210.0, 500.0, 900.0, 2300.0, 5000.0] | 0 | 0
Siemens NH-1-25 | Siemens NH-1-25 | 25 | [4000.0, 1000.0, 10.0, 0.2, 0.02, 0.01] | 0 | 0 | [40.0, 50.0, 100.0, 210.0, 400.0, 500.0] | 0 | 0
Siemens NH-1-50 | Siemens NH-1-50 | 50 | [4000.0, 40.0, 4.0, 1.0, 0.02, 0.01] | 0 | 0 | [86.0, 200.0, 300.0, 400.0, 1000.0, 1280.0] | 0 | 0
Siemens NH-1-63 | Siemens NH-1-63 | 63 | [4000.0, 100.0, 10.0, 2.0, 0.04, 0.01] | 0 | 0 | [100.0, 200.0, 300.0, 400.0, 1000.0, 1500.0] | 0 | 0
Siemens NH-1-80 | Siemens NH-1-80 | 80 | [4800.0, 120.0, 7.0, 0.1, 0.01] | 0 | 0 | [150.58, 250.0, 450.0, 1150.0, 2470.0] | 0 | 0
Siemens NH-2-1000 | Siemens NH-2-1000 | 1000 | [4800.0, 120.0, 7.0, 0.1, 0.004] | 0 | 0 | [1900.0, 3500.0, 8400.0, 24000.0, 52000.0] | 0 | 0
Siemens NH-2-200 | Siemens NH-2-200 | 200 | [4800.0, 120.0, 7.0, 0.1, 0.004] | 0 | 0 | [280.0, 650.0, 1200.0, 3000.0, 7000.0] | 0 | 0
Siemens NH-2-224 | Siemens NH-2-224 | 224 | [4800.0, 120.0, 7.0, 0.2, 0.04, 0.004] | 0 | 0 | [400.0, 750.0, 1453.0, 3025.0, 4315.0, 7600.0] | 0 | 0
Siemens NH-2-250 | Siemens NH-2-250 | 250 | [4800.0, 120.0, 7.0, 0.1, 0.004] | 0 | 0 | [450.0, 800.0, 1650.0, 4000.0, 8500.0] | 0 | 0
Siemens NH-2-315 | Siemens NH-2-315 | 315 | [4800.0, 120.0, 7.0, 0.1, 0.004] | 0 | 0 | [550.0, 920.0, 1900.0, 5000.0, 11000.0] | 0 | 0
Siemens NH-2-355 | Siemens NH-2-355 | 355 | [4800.0, 120.0, 6.0, 0.1, 0.004] | 0 | 0 | [650.0, 1116.27, 2350.0, 5840.0, 12790.0] | 0 | 0
Siemens NH-2-400 | Siemens NH-2-400 | 400 | [4800.0, 120.0, 7.0, 0.1, 0.004] | 0 | 0 | [720.0, 1350.0, 2800.0, 6500.0, 15000.0] | 0 | 0
Siemens NH-2-425 | Siemens NH-2-425 | 425 | [4800.0, 120.0, 7.0, 0.1, 0.004] | 0 | 0 | [850.0, 1500.0, 3050.0, 7500.0, 16500.0] | 0 | 0
Siemens NH-2-630 | Siemens NH-2-630 | 630 | [4800.0, 120.0, 7.0, 0.1, 0.004] | 0 | 0 | [1200.0, 2000.0, 4800.0, 12000.0, 26000.0] | 0 | 0

## dtypes
| element | column | dtype
0 | bus | name | object
1 | bus | vn_kv | float64
2 | bus | type | object
3 | bus | zone | object
4 | bus | in_service | bool
5 | load | name | object
6 | load | bus | uint32
7 | load | p_mw | float64
8 | load | q_mvar | float64
9 | load | const_z_percent | float64
10 | load | const_i_percent | float64
11 | load | sn_mva | float64
12 | load | scaling | float64
13 | load | in_service | bool
14 | load | type | object
15 | ext_grid | name | object
16 | ext_grid | bus | uint32
17 | ext_grid | vm_pu | float64
18 | ext_grid | va_degree | float64
19 | ext_grid | slack_weight | float64
20 | ext_grid | in_service | bool
21 | line | name | object
22 | line | std_type | object
23 | line | from_bus | uint32
24 | line | to_bus | uint32
25 | line | length_km | float64
26 | line | r_ohm_per_km | float64
27 | line | x_ohm_per_km | float64
28 | line | c_nf_per_km | float64
29 | line | g_us_per_km | float64
30 | line | max_i_ka | float64
31 | line | df | float64
32 | line | parallel | uint32
33 | line | type | object
34 | line | in_service | bool
35 | trafo | name | object
36 | trafo | std_type | object
37 | trafo | hv_bus | uint32
38 | trafo | lv_bus | uint32
39 | trafo | sn_mva | float64
40 | trafo | vn_hv_kv | float64
41 | trafo | vn_lv_kv | float64
42 | trafo | vk_percent | float64
43 | trafo | vkr_percent | float64
44 | trafo | pfe_kw | float64
45 | trafo | i0_percent | float64
46 | trafo | shift_degree | float64
47 | trafo | tap_side | object
48 | trafo | tap_neutral | int32
49 | trafo | tap_min | int32
50 | trafo | tap_max | int32
51 | trafo | tap_step_percent | float64
52 | trafo | tap_step_degree | float64
53 | trafo | tap_pos | int32
54 | trafo | tap_phase_shifter | bool
55 | trafo | parallel | uint32
56 | trafo | df | float64
57 | trafo | in_service | bool
58 | line_geodata | coords | object
59 | bus_geodata | x | float64
60 | bus_geodata | y | float64
61 | bus_geodata | coords | object

## parameters
| version | format_version | converged | OPF_converged | name | f_hz | sn_mva
0 | 2.14.6 | 2.14.0 | FALSE | FALSE |  | 50 | 1