## bus
| name | vn_kv | type | zone | in_service
0 | bus_LV_3203-121_0_4_node_0 | 0.4 | n |  | TRUE
1 | bus_LV_3203-121_0_4_node_1 | 0.4 | n |  | TRUE
2 | bus_LV_3203-121_0_4_node_2 | 0.4 | n |  | TRUE
3 | bus_LV_3203-121_0_4_node_3 | 0.4 | n |  | TRUE
4 | bus_LV_3203-121_0_4_node_4 | 0.4 | n |  | TRUE
5 | bus_LV_3203-121_0_4_node_5 | 0.4 | n |  | TRUE
6 | bus_LV_3203-121_0_4_node_16 | 0.4 | n |  | TRUE
7 | bus_LV_3203-121_0_4_node_23 | 0.4 | n |  | TRUE
8 | bus_LV_3203-121_0_4_node_64 | 0.4 | n |  | TRUE
9 | bus_LV_3203-121_0_4_node_17 | 0.4 | n |  | TRUE
10 | bus_LV_3203-121_0_4_node_21 | 0.4 | n |  | TRUE
11 | bus_LV_3203-121_0_4_node_65 | 0.4 | n |  | TRUE
12 | bus_LV_3203-121_0_4_node_66 | 0.4 | n |  | TRUE
13 | bus_LV_3203-121_0_4_node_6 | 0.4 | n |  | TRUE
14 | bus_LV_3203-121_0_4_node_7 | 0.4 | n |  | TRUE
15 | bus_LV_3203-121_0_4_node_9 | 0.4 | n |  | TRUE
16 | bus_LV_3203-121_0_4_node_15 | 0.4 | n |  | TRUE
17 | bus_LV_3203-121_0_4_node_12 | 0.4 | n |  | TRUE
18 | bus_LV_3203-121_0_4_node_43 | 0.4 | n |  | TRUE
19 | bus_LV_3203-121_0_4_node_13 | 0.4 | n |  | TRUE
20 | bus_LV_3203-121_0_4_node_42 | 0.4 | n |  | TRUE
21 | bus_LV_3203-121_0_4_node_82 | 0.4 | n |  | TRUE
22 | bus_LV_3203-121_0_4_node_14 | 0.4 | n |  | TRUE
23 | bus_LV_3203-121_0_4_node_25 | 0.4 | n |  | TRUE
24 | bus_LV_3203-121_0_4_node_24 | 0.4 | n |  | TRUE
25 | bus_LV_3203-121_0_4_node_28 | 0.4 | n |  | TRUE
26 | bus_LV_3203-121_0_4_node_30 | 0.4 | n |  | TRUE
27 | bus_LV_3203-121_0_4_node_27 | 0.4 | n |  | TRUE
28 | bus_LV_3203-121_0_4_node_48 | 0.4 | n |  | TRUE
29 | bus_LV_3203-121_0_4_node_57 | 0.4 | n |  | TRUE
30 | bus_LV_3203-121_0_4_node_81 | 0.4 | n |  | TRUE
31 | bus_LV_3203-121_0_4_node_26 | 0.4 | n |  | TRUE
32 | bus_LV_3203-121_0_4_node_19 | 0.4 | n |  | TRUE
33 | bus_LV_3203-121_0_4_node_18 | 0.4 | n |  | TRUE
34 | bus_LV_3203-121_0_4_node_50 | 0.4 | n |  | TRUE
35 | bus_LV_3203-121_0_4_node_51 | 0.4 | n |  | TRUE
36 | bus_LV_3203-121_0_4_node_20 | 0.4 | n |  | TRUE
37 | bus_LV_3203-121_0_4_node_22 | 0.4 | n |  | TRUE
38 | bus_LV_3203-121_0_4_node_73 | 0.4 | n |  | TRUE
39 | bus_LV_3203-121_0_4_node_74 | 0.4 | n |  | TRUE
40 | bus_LV_3203-121_0_4_node_29 | 0.4 | n |  | TRUE
41 | bus_LV_3203-121_0_4_node_31 | 0.4 | n |  | TRUE
42 | bus_LV_3203-121_0_4_node_32 | 0.4 | n |  | TRUE
43 | bus_LV_3203-121_0_4_node_37 | 0.4 | n |  | TRUE
44 | bus_LV_3203-121_0_4_node_33 | 0.4 | n |  | TRUE
45 | bus_LV_3203-121_0_4_node_41 | 0.4 | n |  | TRUE
46 | bus_LV_3203-121_0_4_node_38 | 0.4 | n |  | TRUE
47 | bus_LV_3203-121_0_4_node_52 | 0.4 | n |  | TRUE
48 | bus_LV_3203-121_0_4_node_34 | 0.4 | n |  | TRUE
49 | bus_LV_3203-121_0_4_node_39 | 0.4 | n |  | TRUE
50 | bus_LV_3203-121_0_4_node_36 | 0.4 | n |  | TRUE
51 | bus_LV_3203-121_0_4_node_53 | 0.4 | n |  | TRUE
52 | bus_LV_3203-121_0_4_node_77 | 0.4 | n |  | TRUE
53 | bus_LV_3203-121_0_4_node_68 | 0.4 | n |  | TRUE
54 | bus_LV_3203-121_0_4_node_54 | 0.4 | n |  | TRUE
55 | bus_LV_3203-121_0_4_node_56 | 0.4 | n |  | TRUE
56 | bus_LV_3203-121_0_4_node_40 | 0.4 | n |  | TRUE
57 | bus_LV_3203-121_0_4_node_46 | 0.4 | n |  | TRUE
58 | bus_LV_3203-121_0_4_node_44 | 0.4 | n |  | TRUE
59 | bus_LV_3203-121_0_4_node_45 | 0.4 | n |  | TRUE
60 | bus_LV_3203-121_0_4_node_49 | 0.4 | n |  | TRUE
61 | bus_LV_3203-121_0_4_node_58 | 0.4 | n |  | TRUE
62 | bus_LV_3203-121_0_4_node_59 | 0.4 | n |  | TRUE
63 | bus_LV_3203-121_0_4_node_55 | 0.4 | n |  | TRUE
64 | bus_LV_3203-121_0_4_node_62 | 0.4 | n |  | TRUE
65 | bus_LV_3203-121_0_4_node_61 | 0.4 | n |  | TRUE
66 | bus_LV_3203-121_0_4_node_60 | 0.4 | n |  | TRUE
67 | bus_LV_3203-121_0_4_node_63 | 0.4 | n |  | TRUE
68 | bus_LV_3203-121_0_4_node_67 | 0.4 | n |  | TRUE
69 | bus_LV_3203-121_0_4_node_69 | 0.4 | n |  | TRUE
70 | bus_LV_3203-121_0_4_node_70 | 0.4 | n |  | TRUE
71 | bus_LV_3203-121_0_4_node_71 | 0.4 | n |  | TRUE
72 | bus_LV_3203-121_0_4_node_72 | 0.4 | n |  | TRUE
73 | bus_LV_3203-121_0_4_node_78 | 0.4 | n |  | TRUE
74 | bus_LV_3203-121_0_4_node_79 | 0.4 | n |  | TRUE
75 | bus_MV_43_0_node_149 | 20 | n |  | TRUE

## load
| name | bus | p_mw | q_mvar | const_z_percent | const_i_percent | sn_mva | scaling | in_service | type
0 | LV_3203-121_0_4_load_0 | 0 | 0.0086839 | 0.0021764 | 0 | 0 |  | 1 | TRUE | wye
1 | LV_3203-121_0_4_load_1 | 1 | 0.0058815 | 0.001474 | 0 | 0 |  | 1 | TRUE | wye
2 | LV_3203-121_0_4_load_3 | 3 | 0.0071255 | 0.0017858 | 0 | 0 |  | 1 | TRUE | wye
3 | LV_3203-121_0_4_load_4 | 4 | 0.011097 | 0.0027812 | 0 | 0 |  | 1 | TRUE | wye
4 | LV_3203-121_0_4_load_5 | 5 | 0.0029269 | 0.00073355 | 0 | 0 |  | 1 | TRUE | wye
5 | LV_3203-121_0_4_load_16 | 6 | 0.0059097 | 0.0014811 | 0 | 0 |  | 1 | TRUE | wye
6 | LV_3203-121_0_4_load_23 | 7 | 0.0019314 | 0.00048406 | 0 | 0 |  | 1 | TRUE | wye
7 | LV_3203-121_0_4_load_17 | 9 | 0.0067327 | 0.0016874 | 0 | 0 |  | 1 | TRUE | wye
8 | LV_3203-121_0_4_load_65 | 11 | 0.0033508 | 0.00083979 | 0 | 0 |  | 1 | TRUE | wye
9 | LV_3203-121_0_4_load_66 | 12 | 0.0048343 | 0.0012116 | 0 | 0 |  | 1 | TRUE | wye
10 | LV_3203-121_0_4_load_6 | 13 | 0.0044197 | 0.0011077 | 0 | 0 |  | 1 | TRUE | wye
11 | LV_3203-121_0_4_load_7 | 14 | 0.0039942 | 0.0010011 | 0 | 0 |  | 1 | TRUE | wye
12 | LV_3203-121_0_4_load_15 | 16 | 0.005146 | 0.0012897 | 0 | 0 |  | 1 | TRUE | wye
13 | LV_3203-121_0_4_load_42 | 20 | 0.0065913 | 0.0016519 | 0 | 0 |  | 1 | TRUE | wye
14 | LV_3203-121_0_4_load_82 | 21 | 0.0031171 | 0.00078123 | 0 | 0 |  | 1 | TRUE | wye
15 | LV_3203-121_0_4_load_25 | 23 | 0.0058913 | 0.0014765 | 0 | 0 |  | 1 | TRUE | wye
16 | LV_3203-121_0_4_load_24 | 24 | 0.004507 | 0.0011296 | 0 | 0 |  | 1 | TRUE | wye
17 | LV_3203-121_0_4_load_28 | 25 | 0.008693 | 0.0021787 | 0 | 0 |  | 1 | TRUE | wye
18 | LV_3203-121_0_4_load_30 | 26 | 0.0044781 | 0.0011223 | 0 | 0 |  | 1 | TRUE | wye
19 | LV_3203-121_0_4_load_27 | 27 | 0.0085254 | 0.0021367 | 0 | 0 |  | 1 | TRUE | wye
20 | LV_3203-121_0_4_load_48 | 28 | 0.0080601 | 0.0020201 | 0 | 0 |  | 1 | TRUE | wye
21 | LV_3203-121_0_4_load_57 | 29 | 0.0034561 | 0.00086618 | 0 | 0 |  | 1 | TRUE | wye
22 | LV_3203-121_0_4_load_81 | 30 | 0.00694 | 0.0017393 | 0 | 0 |  | 1 | TRUE | wye
23 | LV_3203-121_0_4_load_26 | 31 | 0.0037563 | 0.00094141 | 0 | 0 |  | 1 | TRUE | wye
24 | LV_3203-121_0_4_load_19 | 32 | 0.013433 | 0.0033667 | 0 | 0 |  | 1 | TRUE | wye
25 | LV_3203-121_0_4_load_50 | 34 | 0.0061603 | 0.0015439 | 0 | 0 |  | 1 | TRUE | wye
26 | LV_3203-121_0_4_load_20 | 36 | 0.002788 | 0.00069874 | 0 | 0 |  | 1 | TRUE | wye
27 | LV_3203-121_0_4_load_22 | 37 | 0.0035033 | 0.00087801 | 0 | 0 |  | 1 | TRUE | wye
28 | LV_3203-121_0_4_load_73 | 38 | 0.0027937 | 0.00070017 | 0 | 0 |  | 1 | TRUE | wye
29 | LV_3203-121_0_4_load_74 | 39 | 0.002792 | 0.00069975 | 0 | 0 |  | 1 | TRUE | wye
30 | LV_3203-121_0_4_load_37 | 43 | 0.014281 | 0.0035791 | 0 | 0 |  | 1 | TRUE | wye
31 | LV_3203-121_0_4_load_33 | 44 | 0.017896 | 0.0044852 | 0 | 0 |  | 1 | TRUE | wye
32 | LV_3203-121_0_4_load_41 | 45 | 0.018127 | 0.004543 | 0 | 0 |  | 1 | TRUE | wye
33 | LV_3203-121_0_4_load_38 | 46 | 0.0090989 | 0.0022804 | 0 | 0 |  | 1 | TRUE | wye
34 | LV_3203-121_0_4_load_39 | 49 | 0.0063861 | 0.0016005 | 0 | 0 |  | 1 | TRUE | wye
35 | LV_3203-121_0_4_load_36 | 50 | 0.0093883 | 0.0023529 | 0 | 0 |  | 1 | TRUE | wye
36 | LV_3203-121_0_4_load_53 | 51 | 0.008908 | 0.0022325 | 0 | 0 |  | 1 | TRUE | wye
37 | LV_3203-121_0_4_load_77 | 52 | 0.0068464 | 0.0017159 | 0 | 0 |  | 1 | TRUE | wye
38 | LV_3203-121_0_4_load_56 | 55 | 0.0054448 | 0.0013646 | 0 | 0 |  | 1 | TRUE | wye
39 | LV_3203-121_0_4_load_40 | 56 | 0.0066939 | 0.0016777 | 0 | 0 |  | 1 | TRUE | wye
40 | LV_3203-121_0_4_load_44 | 58 | 0.018674 | 0.0046801 | 0 | 0 |  | 1 | TRUE | wye
41 | LV_3203-121_0_4_load_45 | 59 | 0.0077401 | 0.0019399 | 0 | 0 |  | 1 | TRUE | wye
42 | LV_3203-121_0_4_load_49 | 60 | 0.0070629 | 0.0017701 | 0 | 0 |  | 1 | TRUE | wye
43 | LV_3203-121_0_4_load_58 | 61 | 0.006191 | 0.0015516 | 0 | 0 |  | 1 | TRUE | wye
44 | LV_3203-121_0_4_load_59 | 62 | 0.0059717 | 0.0014966 | 0 | 0 |  | 1 | TRUE | wye
45 | LV_3203-121_0_4_load_55 | 63 | 0.0043821 | 0.0010983 | 0 | 0 |  | 1 | TRUE | wye
46 | LV_3203-121_0_4_load_62 | 64 | 0.0037375 | 0.0009367 | 0 | 0 |  | 1 | TRUE | wye
47 | LV_3203-121_0_4_load_61 | 65 | 0.0051951 | 0.001302 | 0 | 0 |  | 1 | TRUE | wye
48 | LV_3203-121_0_4_load_60 | 66 | 0.010202 | 0.0025569 | 0 | 0 |  | 1 | TRUE | wye
49 | LV_3203-121_0_4_load_63 | 67 | 0.0036227 | 0.00090794 | 0 | 0 |  | 1 | TRUE | wye
50 | LV_3203-121_0_4_load_67 | 68 | 0.0036972 | 0.0009266 | 0 | 0 |  | 1 | TRUE | wye
51 | LV_3203-121_0_4_load_69 | 69 | 0.0043336 | 0.0010861 | 0 | 0 |  | 1 | TRUE | wye
52 | LV_3203-121_0_4_load_71 | 71 | 0.0051103 | 0.0012808 | 0 | 0 |  | 1 | TRUE | wye
53 | LV_3203-121_0_4_load_72 | 72 | 0.0022182 | 0.00055592 | 0 | 0 |  | 1 | TRUE | wye
54 | LV_3203-121_0_4_load_79 | 74 | 0.0021071 | 0.0005281 | 0 | 0 |  | 1 | TRUE | wye

## ext_grid
| name | bus | vm_pu | va_degree | slack_weight | in_service
0 |  | 47 | 1 | 0 | 1 | TRUE

## line
| name | std_type | from_bus | to_bus | length_km | r_ohm_per_km | x_ohm_per_km | c_nf_per_km | g_us_per_km | max_i_ka | df | parallel | type | in_service
0 | LV_3203-121_0_4_line_0 |  | 0 | 1 | 0.019364 | 0.125 | 0.08 | 261 | 0 | 0.364 | 1 | 1 | cs | TRUE
1 | LV_3203-121_0_4_line_1 |  | 0 | 2 | 0.019143 | 0.125 | 0.08 | 261 | 0 | 0.364 | 1 | 1 | cs | TRUE
2 | LV_3203-121_0_4_line_2 |  | 1 | 3 | 0.0027762 | 0.125 | 0.08 | 261 | 0 | 0.364 | 1 | 1 | cs | TRUE
3 | LV_3203-121_0_4_line_3 |  | 2 | 4 | 0.025147 | 0.125 | 0.08 | 261 | 0 | 0.364 | 1 | 1 | cs | TRUE
4 | LV_3203-121_0_4_line_4 |  | 2 | 5 | 0.016954 | 0.125 | 0.08 | 261 | 0 | 0.364 | 1 | 1 | cs | TRUE
5 | LV_3203-121_0_4_line_5 |  | 3 | 6 | 0.029341 | 0.125 | 0.08 | 261 | 0 | 0.364 | 1 | 1 | cs | TRUE
6 | LV_3203-121_0_4_line_6 |  | 4 | 7 | 0.011453 | 0.125 | 0.08 | 261 | 0 | 0.364 | 1 | 1 | cs | TRUE
7 | LV_3203-121_0_4_line_7 |  | 5 | 8 | 0.0058414 | 0.125 | 0.08 | 261 | 0 | 0.364 | 1 | 1 | cs | TRUE
8 | LV_3203-121_0_4_line_8 |  | 6 | 9 | 0.0013358 | 0.125 | 0.08 | 261 | 0 | 0.364 | 1 | 1 | cs | TRUE
9 | LV_3203-121_0_4_line_9 |  | 7 | 10 | 0.0097274 | 0.125 | 0.08 | 261 | 0 | 0.364 | 1 | 1 | cs | TRUE
10 | LV_3203-121_0_4_line_10 |  | 8 | 11 | 0.020759 | 0.125 | 0.08 | 261 | 0 | 0.364 | 1 | 1 | cs | TRUE
11 | LV_3203-121_0_4_line_11 |  | 8 | 12 | 0.022396 | 0.125 | 0.08 | 261 | 0 | 0.364 | 1 | 1 | cs | TRUE
12 | LV_3203-121_0_4_line_12 |  | 9 | 33 | 0.017176 | 0.125 | 0.08 | 261 | 0 | 0.364 | 1 | 1 | cs | TRUE
13 | LV_3203-121_0_4_line_13 |  | 10 | 32 | 0.022325 | 0.125 | 0.08 | 261 | 0 | 0.364 | 1 | 1 | cs | TRUE
14 | LV_3203-121_0_4_line_14 |  | 10 | 16 | 0.012864 | 0.125 | 0.08 | 261 | 0 | 0.364 | 1 | 1 | cs | TRUE
15 | LV_3203-121_0_4_line_15 |  | 11 | 68 | 0.030651 | 0.125 | 0.08 | 261 | 0 | 0.364 | 1 | 1 | cs | TRUE
16 | LV_3203-121_0_4_line_16 |  | 12 | 69 | 0.0021409 | 0.125 | 0.08 | 261 | 0 | 0.364 | 1 | 1 | cs | TRUE
17 | LV_3203-121_0_4_line_17 |  | 13 | 14 | 0.00012341 | 0.125 | 0.08 | 261 | 0 | 0.364 | 1 | 1 | cs | TRUE
18 | LV_3203-121_0_4_line_18 |  | 14 | 15 | 0.034625 | 0.125 | 0.08 | 261 | 0 | 0.364 | 1 | 1 | cs | TRUE
19 | LV_3203-121_0_4_line_19 |  | 15 | 16 | 0.0085192 | 0.125 | 0.08 | 261 | 0 | 0.364 | 1 | 1 | cs | TRUE
20 | LV_3203-121_0_4_line_20 |  | 17 | 18 | 0.026324 | 0.125 | 0.08 | 261 | 0 | 0.364 | 1 | 1 | cs | TRUE
21 | LV_3203-121_0_4_line_21 |  | 17 | 19 | 0.01073 | 0.125 | 0.08 | 261 | 0 | 0.364 | 1 | 1 | cs | TRUE
22 | LV_3203-121_0_4_line_22 |  | 17 | 20 | 0.01186 | 0.125 | 0.08 | 261 | 0 | 0.364 | 1 | 1 | cs | TRUE
23 | LV_3203-121_0_4_line_23 |  | 18 | 28 | 0.034876 | 0.125 | 0.08 | 261 | 0 | 0.364 | 1 | 1 | cs | TRUE
24 | LV_3203-121_0_4_line_24 |  | 18 | 29 | 0.011596 | 0.125 | 0.08 | 261 | 0 | 0.364 | 1 | 1 | cs | TRUE
25 | LV_3203-121_0_4_line_25 |  | 19 | 21 | 0.037367 | 0.125 | 0.08 | 261 | 0 | 0.364 | 1 | 1 | cs | TRUE
26 | LV_3203-121_0_4_line_26 |  | 21 | 30 | 0.016069 | 0.125 | 0.08 | 261 | 0 | 0.364 | 1 | 1 | cs | TRUE
27 | LV_3203-121_0_4_line_27 |  | 22 | 23 | 0.02627 | 0.125 | 0.08 | 261 | 0 | 0.364 | 1 | 1 | cs | TRUE
28 | LV_3203-121_0_4_line_28 |  | 22 | 24 | 0.016095 | 0.125 | 0.08 | 261 | 0 | 0.364 | 1 | 1 | cs | TRUE
29 | LV_3203-121_0_4_line_29 |  | 23 | 31 | 0.030771 | 0.125 | 0.08 | 261 | 0 | 0.364 | 1 | 1 | cs | TRUE
30 | LV_3203-121_0_4_line_30 |  | 25 | 26 | 0.010098 | 0.125 | 0.08 | 261 | 0 | 0.364 | 1 | 1 | cs | TRUE
31 | LV_3203-121_0_4_line_31 |  | 25 | 27 | 0.026901 | 0.125 | 0.08 | 261 | 0 | 0.364 | 1 | 1 | cs | TRUE
32 | LV_3203-121_0_4_line_32 |  | 27 | 40 | 0.026554 | 0.125 | 0.08 | 261 | 0 | 0.364 | 1 | 1 | cs | TRUE
33 | LV_3203-121_0_4_line_33 |  | 28 | 57 | 0.0097325 | 0.125 | 0.08 | 261 | 0 | 0.364 | 1 | 1 | cs | TRUE
34 | LV_3203-121_0_4_line_34 |  | 29 | 56 | 0.0033348 | 0.125 | 0.08 | 261 | 0 | 0.364 | 1 | 1 | cs | TRUE
35 | LV_3203-121_0_4_line_35 |  | 31 | 33 | 0.013488 | 0.125 | 0.08 | 261 | 0 | 0.364 | 1 | 1 | cs | TRUE
36 | LV_3203-121_0_4_line_36 |  | 32 | 36 | 0.029422 | 0.125 | 0.08 | 261 | 0 | 0.364 | 1 | 1 | cs | TRUE
37 | LV_3203-121_0_4_line_37 |  | 33 | 34 | 0.0022791 | 0.125 | 0.08 | 261 | 0 | 0.364 | 1 | 1 | cs | TRUE
38 | LV_3203-121_0_4_line_38 |  | 34 | 35 | 0.015478 | 0.125 | 0.08 | 261 | 0 | 0.364 | 1 | 2 | cs | TRUE
39 | LV_3203-121_0_4_line_39 |  | 35 | 47 | 0.025648 | 0.125 | 0.08 | 261 | 0 | 0.364 | 1 | 2 | cs | TRUE
40 | LV_3203-121_0_4_line_40 |  | 36 | 37 | 0.0099203 | 0.125 | 0.08 | 261 | 0 | 0.364 | 1 | 1 | cs | TRUE
41 | LV_3203-121_0_4_line_41 |  | 37 | 38 | 0.0013231 | 0.125 | 0.08 | 261 | 0 | 0.364 | 1 | 1 | cs | TRUE
42 | LV_3203-121_0_4_line_42 |  | 38 | 39 | 0.009529 | 0.125 | 0.08 | 261 | 0 | 0.364 | 1 | 1 | cs | TRUE
43 | LV_3203-121_0_4_line_43 |  | 40 | 41 | 0.006696 | 0.125 | 0.08 | 261 | 0 | 0.364 | 1 | 2 | cs | TRUE
44 | LV_3203-121_0_4_line_44 |  | 40 | 42 | 0.054736 | 0.125 | 0.08 | 261 | 0 | 0.364 | 1 | 1 | cs | TRUE
45 | LV_3203-121_0_4_line_45 |  | 41 | 43 | 0.024973 | 0.125 | 0.08 | 261 | 0 | 0.364 | 1 | 1 | cs | TRUE
46 | LV_3203-121_0_4_line_46 |  | 41 | 44 | 0.022551 | 0.125 | 0.08 | 261 | 0 | 0.364 | 1 | 2 | cs | TRUE
47 | LV_3203-121_0_4_line_47 |  | 42 | 45 | 0.018696 | 0.125 | 0.08 | 261 | 0 | 0.364 | 1 | 1 | cs | TRUE
48 | LV_3203-121_0_4_line_48 |  | 42 | 46 | 0.013686 | 0.125 | 0.08 | 261 | 0 | 0.364 | 1 | 1 | cs | TRUE
49 | LV_3203-121_0_4_line_49 |  | 44 | 48 | 0.0063185 | 0.125 | 0.08 | 261 | 0 | 0.364 | 1 | 2 | cs | TRUE
50 | LV_3203-121_0_4_line_50 |  | 46 | 49 | 0.0034773 | 0.125 | 0.08 | 261 | 0 | 0.364 | 1 | 1 | cs | TRUE
51 | LV_3203-121_0_4_line_51 |  | 47 | 55 | 0.0056885 | 0.125 | 0.08 | 261 | 0 | 0.364 | 1 | 2 | cs | TRUE
52 | LV_3203-121_0_4_line_52 |  | 48 | 50 | 0.023043 | 0.125 | 0.08 | 261 | 0 | 0.364 | 1 | 2 | cs | TRUE
53 | LV_3203-121_0_4_line_53 |  | 49 | 56 | 0.016448 | 0.125 | 0.08 | 261 | 0 | 0.364 | 1 | 1 | cs | TRUE
54 | LV_3203-121_0_4_line_54 |  | 50 | 51 | 0.0063189 | 0.125 | 0.08 | 261 | 0 | 0.364 | 1 | 2 | cs | TRUE
55 | LV_3203-121_0_4_line_55 |  | 51 | 54 | 0.016158 | 0.125 | 0.08 | 261 | 0 | 0.364 | 1 | 2 | cs | TRUE
56 | LV_3203-121_0_4_line_56 |  | 52 | 53 | 0.031495 | 0.125 | 0.08 | 261 | 0 | 0.364 | 1 | 1 | cs | TRUE
57 | LV_3203-121_0_4_line_57 |  | 53 | 68 | 0.013307 | 0.125 | 0.08 | 261 | 0 | 0.364 | 1 | 1 | cs | TRUE
58 | LV_3203-121_0_4_line_58 |  | 54 | 63 | 0.0083169 | 0.125 | 0.08 | 261 | 0 | 0.364 | 1 | 1 | cs | TRUE
59 | LV_3203-121_0_4_line_59 |  | 54 | 55 | 0.018834 | 0.125 | 0.08 | 261 | 0 | 0.364 | 1 | 2 | cs | TRUE
60 | LV_3203-121_0_4_line_60 |  | 57 | 60 | 0.0036007 | 0.125 | 0.08 | 261 | 0 | 0.364 | 1 | 1 | cs | TRUE
61 | LV_3203-121_0_4_line_61 |  | 57 | 58 | 0.043909 | 0.125 | 0.08 | 261 | 0 | 0.364 | 1 | 1 | cs | TRUE
62 | LV_3203-121_0_4_line_62 |  | 58 | 59 | 0.033455 | 0.125 | 0.08 | 261 | 0 | 0.364 | 1 | 1 | cs | TRUE
63 | LV_3203-121_0_4_line_63 |  | 60 | 61 | 0.019713 | 0.125 | 0.08 | 261 | 0 | 0.364 | 1 | 1 | cs | TRUE
64 | LV_3203-121_0_4_line_64 |  | 61 | 62 | 0.0097005 | 0.125 | 0.08 | 261 | 0 | 0.364 | 1 | 1 | cs | TRUE
65 | LV_3203-121_0_4_line_65 |  | 62 | 66 | 0.0059644 | 0.125 | 0.08 | 261 | 0 | 0.364 | 1 | 1 | cs | TRUE
66 | LV_3203-121_0_4_line_66 |  | 63 | 64 | 0.0083029 | 0.125 | 0.08 | 261 | 0 | 0.364 | 1 | 1 | cs | TRUE
67 | LV_3203-121_0_4_line_67 |  | 64 | 65 | 0.028938 | 0.125 | 0.08 | 261 | 0 | 0.364 | 1 | 1 | cs | TRUE
68 | LV_3203-121_0_4_line_68 |  | 65 | 67 | 0.0006716 | 0.125 | 0.08 | 261 | 0 | 0.364 | 1 | 1 | cs | TRUE
69 | LV_3203-121_0_4_line_69 |  | 69 | 70 | 0.010576 | 0.125 | 0.08 | 261 | 0 | 0.364 | 1 | 1 | cs | TRUE
70 | LV_3203-121_0_4_line_70 |  | 70 | 71 | 0.009915 | 0.125 | 0.08 | 261 | 0 | 0.364 | 1 | 1 | cs | TRUE
71 | LV_3203-121_0_4_line_71 |  | 70 | 72 | 0.119 | 0.125 | 0.08 | 261 | 0 | 0.364 | 1 | 1 | cs | TRUE
72 | LV_3203-121_0_4_line_72 |  | 72 | 73 | 0.004717 | 0.125 | 0.08 | 261 | 0 | 0.364 | 1 | 1 | cs | TRUE
73 | LV_3203-121_0_4_line_73 |  | 73 | 74 | 0.011527 | 0.125 | 0.08 | 261 | 0 | 0.364 | 1 | 1 | cs | TRUE

## trafo
| name | std_type | hv_bus | lv_bus | sn_mva | vn_hv_kv | vn_lv_kv | vk_percent | vkr_percent | pfe_kw | i0_percent | shift_degree | tap_side | tap_neutral | tap_min | tap_max | tap_step_percent | tap_step_degree | tap_pos | tap_phase_shifter | parallel | df | in_service
0 | LV_3203-121_0_4_trafo_52 | 0.63 MVA 20/0.4 kV | 75 | 47 | 0.63 | 20 | 0.4 | 6 | 1.206 | 1.65 | 0.2619 | 150 | hv | 0 | -2 | 2 | 2.5 | 0 | 0 | FALSE | 1 | 1 | TRUE

## line_geodata
| x0 | y0 | x1 | y1 | x2 | y2 | x3 | y3 | x4 | y4 | x5 | y5 | x6 | y6 | x7 | y7 | x8 | y8 | x9 | y9 | x10 | y10 | x11 | y11 | x12 | y12 | x13 | y13 | x14 | y14 | x15 | y15
0 | 2745467.2618 | 1253178.6779 | 2745451.5182 | 1253176.6525 | 2745448.0567 | 1253176.2022
1 | 2745486.2486 | 1253181.1206 | 2745467.2618 | 1253178.6779
2 | 2745448.0567 | 1253176.2022 | 2745445.3037 | 1253175.844
3 | 2745486.2486 | 1253181.1206 | 2745488.526 | 1253170.1661 | 2745491.0852 | 1253160.3418 | 2745492.3567 | 1253156.7543
4 | 2745486.2486 | 1253181.1206 | 2745484.4082 | 1253197.9746
5 | 2745416.047 | 1253174.8959 | 2745435.6022 | 1253174.582 | 2745445.3037 | 1253175.844
6 | 2745492.3567 | 1253156.7543 | 2745496.1828 | 1253145.9596
7 | 2745483.7741 | 1253203.7815 | 2745484.4082 | 1253197.9746
8 | 2745416.047 | 1253174.8959 | 2745414.7114 | 1253174.9174
9 | 2745499.4324 | 1253136.791 | 2745496.1828 | 1253145.9596
10 | 2745483.7741 | 1253203.7815 | 2745483.8763 | 1253216.207 | 2745484.4101 | 1253224.523
11 | 2745483.7741 | 1253203.7815 | 2745506.16 | 1253204.4545
12 | 2745397.57 | 1253174.5262 | 2745402.7496 | 1253175.1094 | 2745414.7114 | 1253174.9174
13 | 2745499.4324 | 1253136.791 | 2745505.9226 | 1253139.3418 | 2745521.0525 | 1253141.9424
14 | 2745499.4324 | 1253136.791 | 2745503.0885 | 1253125.648 | 2745503.2588 | 1253124.5247
15 | 2745484.4101 | 1253224.523 | 2745484.6678 | 1253228.5382 | 2745486.2665 | 1253241.2006 | 2745488.3634 | 1253252.3294 | 2745489.0694 | 1253254.7692
16 | 2745508.3 | 1253204.5189 | 2745506.16 | 1253204.4545
17 | 2745474.1852 | 1253097.2816 | 2745474.0784 | 1253097.2196
18 | 2745502.6954 | 1253116.1515 | 2745500.7947 | 1253113.3132 | 2745498.1587 | 1253110.6015 | 2745480.4071 | 1253100.8896 | 2745474.1852 | 1253097.2816
19 | 2745502.6954 | 1253116.1515 | 2745503.5173 | 1253118.9521 | 2745503.6111 | 1253122.202 | 2745503.2588 | 1253124.5247
20 | 2745269.4639 | 1253203.8003 | 2745269.519 | 1253191.1006 | 2745269.7856 | 1253185.4685 | 2745270.0865 | 1253181.2051 | 2745270.4112 | 1253177.5096
21 | 2745261.2474 | 1253173.1585 | 2745262.4564 | 1253173.4217 | 2745264.3516 | 1253174.9474 | 2745265.2708 | 1253176.5604 | 2745270.4112 | 1253177.5096
22 | 2745270.4112 | 1253177.5096 | 2745276.1438 | 1253178.9404 | 2745277.8261 | 1253173.2319
23 | 2745269.4639 | 1253203.8003 | 2745268.9755 | 1253238.6732
24 | 2745269.4639 | 1253203.8003 | 2745280.9507 | 1253205.3894
25 | 2745261.2474 | 1253173.1585 | 2745257.9916 | 1253177.5495 | 2745256.6119 | 1253181.1636 | 2745255.4861 | 1253187.6644 | 2745254.3089 | 1253191.0276 | 2745246.7106 | 1253207.2028
26 | 2745239.1527 | 1253221.3001 | 2745241.4846 | 1253218.3281 | 2745246.7106 | 1253207.2028
27 | 2745417.7398 | 1253107.6241 | 2745412.7947 | 1253116.5446 | 2745407.076 | 1253130.5287 | 2745406.7726 | 1253131.4415
28 | 2745417.7398 | 1253107.6241 | 2745424.6203 | 1253095.2145 | 2745425.8156 | 1253093.7299
29 | 2745398.8953 | 1253161.1081 | 2745399.295 | 1253158.0862 | 2745401.4185 | 1253147.5505 | 2745406.7726 | 1253131.4415
30 | 2745334.8066 | 1253163.3866 | 2745344.8603 | 1253164.3315
31 | 2745334.8066 | 1253163.3866 | 2745336.0504 | 1253172.6815 | 2745337.9351 | 1253181.0913 | 2745340.9753 | 1253189.4612
32 | 2745350.041 | 1253214.4201 | 2745340.9753 | 1253189.4612
33 | 2745268.7693 | 1253248.4035 | 2745268.9523 | 1253240.3336 | 2745268.9755 | 1253238.6732
34 | 2745280.9507 | 1253205.3894 | 2745284.254 | 1253205.8464
35 | 2745397.57 | 1253174.5262 | 2745398.2289 | 1253166.1455 | 2745398.8953 | 1253161.1081
36 | 2745521.0525 | 1253141.9424 | 2745535.4443 | 1253144.4162 | 2745539.2097 | 1253147.5561 | 2745548.7604 | 1253150.2248
37 | 2745397.57 | 1253174.5262 | 2745397.4898 | 1253176.8039
38 | 2745396.9453 | 1253192.2722 | 2745397.4898 | 1253176.8039
39 | 2745396.9453 | 1253192.2722 | 2745397.1476 | 1253205.8568 | 2745398.1887 | 1253217.8716
40 | 2745558.3147 | 1253152.8945 | 2745548.7604 | 1253150.2248
41 | 2745558.3147 | 1253152.8945 | 2745559.589 | 1253153.2505
42 | 2745568.7665 | 1253155.8149 | 2745559.589 | 1253153.2505
43 | 2745352.2411 | 1253220.7468 | 2745350.041 | 1253214.4201
44 | 2745317.5482 | 1253210.4525 | 2745330.7675 | 1253214.7365 | 2745334.2554 | 1253218.7258 | 2745333.5015 | 1253227.2933 | 2745340.7625 | 1253228.2723 | 2745341.2936 | 1253223.2472 | 2745342.8558 | 1253217.4245 | 2745345.8573 | 1253214.1728 | 2745350.041 | 1253214.4201
45 | 2745352.2411 | 1253220.7468 | 2745357.3752 | 1253218.5707 | 2745357.9666 | 1253220.3091 | 2745358.6586 | 1253221.0267 | 2745359.9424 | 1253221.6255 | 2745361.2995 | 1253222.0036 | 2745363.0278 | 1253222.0238 | 2745364.7953 | 1253221.6779 | 2745366.1748 | 1253221.1446 | 2745367.2375 | 1253220.2921 | 2745368.1977 | 1253219.3147 | 2745368.8398 | 1253218.374 | 2745369.2574 | 1253217.0497 | 2745369.4715 | 1253215.7092 | 2745369.8464 | 1253215.1957 | 2745371.2769 | 1253215.5609
46 | 2745352.2411 | 1253220.7468 | 2745359.6673 | 1253242.04
47 | 2745317.5482 | 1253210.4525 | 2745314.6488 | 1253228.9212
48 | 2745317.5482 | 1253210.4525 | 2745303.9918 | 1253208.5771
49 | 2745361.748 | 1253248.006 | 2745359.6673 | 1253242.04
50 | 2745303.9918 | 1253208.5771 | 2745300.5473 | 1253208.1005
51 | 2745398.1887 | 1253217.8716 | 2745398.8772 | 1253223.5183
52 | 2745361.748 | 1253248.006 | 2745365.7446 | 1253246.9587 | 2745367.2776 | 1253248.4755 | 2745368.4395 | 1253249.4271 | 2745369.8522 | 1253250.3071 | 2745371.7234 | 1253250.9647 | 2745373.0862 | 1253251.1094 | 2745374.7596 | 1253250.9059 | 2745377.4409 | 1253250.2377 | 2745380.2646 | 1253249.3061 | 2745382.8651 | 1253248.2356
53 | 2745284.254 | 1253205.8464 | 2745300.5473 | 1253208.1005
54 | 2745386.4001 | 1253243.2398 | 2745386.4001 | 1253243.2398 | 2745385.7494 | 1253244.8364 | 2745384.6704 | 1253246.9675 | 2745382.8651 | 1253248.2356
55 | 2745402.2378 | 1253242.0384 | 2745396.1645 | 1253243.7243 | 2745393.2421 | 1253244.064 | 2745390.4442 | 1253243.9508 | 2745387.7183 | 1253243.3611 | 2745386.4001 | 1253243.2398
56 | 2745492.7679 | 1253267.5521 | 2745477.8311 | 1253276.6384 | 2745475.2436 | 1253278.0984 | 2745472.9983 | 1253279.4557 | 2745470.8684 | 1253280.7268 | 2745465.7306 | 1253283.7002
57 | 2745492.7679 | 1253267.5521 | 2745489.0694 | 1253254.7692
58 | 2745402.2378 | 1253242.0384 | 2745403.9753 | 1253250.1718
59 | 2745402.2378 | 1253242.0384 | 2745399.4768 | 1253228.4355 | 2745398.8772 | 1253223.5183
60 | 2745268.7693 | 1253248.4035 | 2745268.7028 | 1253252.0036
61 | 2745268.7693 | 1253248.4035 | 2745291.1884 | 1253264.4797 | 2745304.1889 | 1253274.3479
62 | 2745304.1889 | 1253274.3479 | 2745330.8368 | 1253294.5756
63 | 2745268.7028 | 1253252.0036 | 2745268.5164 | 1253262.0881 | 2745268.6611 | 1253267.5747 | 2745268.8986 | 1253271.7066
64 | 2745268.8986 | 1253271.7066 | 2745269.2007 | 1253276.9635 | 2745269.6438 | 1253281.3762
65 | 2745270.7773 | 1253287.2262 | 2745270.561 | 1253286.4392 | 2745269.7224 | 1253282.159 | 2745269.6438 | 1253281.3762
66 | 2745406.1381 | 1253258.1793 | 2745404.6955 | 1253253.543 | 2745403.9753 | 1253250.1718
67 | 2745415.688 | 1253285.4865 | 2745409.0825 | 1253267.6419 | 2745406.1381 | 1253258.1793
68 | 2745415.688 | 1253285.4865 | 2745415.9211 | 1253286.1163
69 | 2745518.6975 | 1253203.4611 | 2745517.408 | 1253204.0189 | 2745515.3726 | 1253204.5138 | 2745512.1762 | 1253204.6354 | 2745508.3 | 1253204.5189
70 | 2745518.6975 | 1253203.4611 | 2745519.8188 | 1253202.3765 | 2745520.6017 | 1253201.2391 | 2745522.3607 | 1253194.487
71 | 2745518.6975 | 1253203.4611 | 2745605.8244 | 1253262.3692 | 2745617.879 | 1253269.1512
72 | 2745621.99 | 1253271.4641 | 2745617.879 | 1253269.1512
73 | 2745621.99 | 1253271.4641 | 2745632.9889 | 1253274.912

## bus_geodata
| x | y | coords
0 | 2745467.2618 | 1253178.6779
1 | 2745448.0567 | 1253176.2022
2 | 2745486.2486 | 1253181.1206
3 | 2745445.3036 | 1253175.844
4 | 2745492.3567 | 1253156.7543
5 | 2745484.4082 | 1253197.9746
6 | 2745416.047 | 1253174.8959
7 | 2745496.1828 | 1253145.9596
8 | 2745483.7741 | 1253203.7815
9 | 2745414.7114 | 1253174.9174
10 | 2745499.4324 | 1253136.791
11 | 2745484.4101 | 1253224.523
12 | 2745506.16 | 1253204.4545
13 | 2745474.0784 | 1253097.2196
14 | 2745474.1852 | 1253097.2816
15 | 2745502.6954 | 1253116.1515
16 | 2745503.2588 | 1253124.5247
17 | 2745270.4112 | 1253177.5096
18 | 2745269.4639 | 1253203.8003
19 | 2745261.2474 | 1253173.1585
20 | 2745277.8261 | 1253173.2319
21 | 2745246.7106 | 1253207.2028
22 | 2745417.7398 | 1253107.6241
23 | 2745406.7726 | 1253131.4415
24 | 2745425.8156 | 1253093.7299
25 | 2745334.8066 | 1253163.3866
26 | 2745344.8603 | 1253164.3315
27 | 2745340.9753 | 1253189.4612
28 | 2745268.9755 | 1253238.6732
29 | 2745280.9507 | 1253205.3894
30 | 2745239.1527 | 1253221.3001
31 | 2745398.8953 | 1253161.1081
32 | 2745521.0525 | 1253141.9424
33 | 2745397.57 | 1253174.5262
34 | 2745397.4898 | 1253176.8039
35 | 2745396.9453 | 1253192.2722
36 | 2745548.7604 | 1253150.2248
37 | 2745558.3147 | 1253152.8945
38 | 2745559.589 | 1253153.2505
39 | 2745568.7665 | 1253155.8149
40 | 2745350.041 | 1253214.4201
41 | 2745352.2411 | 1253220.7468
42 | 2745317.5482 | 1253210.4525
43 | 2745371.2769 | 1253215.5609
44 | 2745359.6673 | 1253242.04
45 | 2745314.6488 | 1253228.9212
46 | 2745303.9918 | 1253208.5771
47 | 2745398.1887 | 1253217.8716
48 | 2745361.748 | 1253248.006
49 | 2745300.5473 | 1253208.1005
50 | 2745382.8651 | 1253248.2356
51 | 2745386.4001 | 1253243.2398
52 | 2745465.7306 | 1253283.7002
53 | 2745492.7679 | 1253267.5521
54 | 2745402.2378 | 1253242.0384
55 | 2745398.8772 | 1253223.5183
56 | 2745284.254 | 1253205.8464
57 | 2745268.7693 | 1253248.4035
58 | 2745304.1889 | 1253274.3479
59 | 2745330.8368 | 1253294.5756
60 | 2745268.7028 | 1253252.0036
61 | 2745268.8986 | 1253271.7066
62 | 2745269.6438 | 1253281.3763
63 | 2745403.9753 | 1253250.1718
64 | 2745406.1381 | 1253258.1793
65 | 2745415.688 | 1253285.4865
66 | 2745270.7773 | 1253287.2262
67 | 2745415.9211 | 1253286.1163
68 | 2745489.0694 | 1253254.7692
69 | 2745508.3 | 1253204.5189
70 | 2745518.6975 | 1253203.4611
71 | 2745522.3607 | 1253194.487
72 | 2745617.879 | 1253269.1512
73 | 2745621.99 | 1253271.4641
74 | 2745632.9889 | 1253274.912
75 | 2745402.2378 | 1253242.0384

## line_std_types
| c_nf_per_km | r_ohm_per_km | x_ohm_per_km | max_i_ka | type | q_mm2 | alpha | voltage_rating
NAYY 4x50 SE | 210 | 0.642 | 0.083 | 0.142 | cs | 50 | 0.00403 | LV
NAYY 4x120 SE | 264 | 0.225 | 0.08 | 0.242 | cs | 120 | 0.00403 | LV
NAYY 4x150 SE | 261 | 0.208 | 0.08 | 0.27 | cs | 150 | 0.00403 | LV
NA2XS2Y 1x95 RM/25 12/20 kV | 216 | 0.313 | 0.132 | 0.252 | cs | 95 | 0.00403 | MV
NA2XS2Y 1x185 RM/25 12/20 kV | 273 | 0.161 | 0.117 | 0.362 | cs | 185 | 0.00403 | MV
NA2XS2Y 1x240 RM/25 12/20 kV | 304 | 0.122 | 0.112 | 0.421 | cs | 240 | 0.00403 | MV
NA2XS2Y 1x95 RM/25 6/10 kV | 315 | 0.313 | 0.123 | 0.249 | cs | 95 | 0.00403 | MV
NA2XS2Y 1x185 RM/25 6/10 kV | 406 | 0.161 | 0.11 | 0.358 | cs | 185 | 0.00403 | MV
NA2XS2Y 1x240 RM/25 6/10 kV | 456 | 0.122 | 0.105 | 0.416 | cs | 240 | 0.00403 | MV
NA2XS2Y 1x150 RM/25 12/20 kV | 250 | 0.206 | 0.116 | 0.319 | cs | 150 | 0.00403 | MV
NA2XS2Y 1x120 RM/25 12/20 kV | 230 | 0.253 | 0.119 | 0.283 | cs | 120 | 0.00403 | MV
NA2XS2Y 1x70 RM/25 12/20 kV | 190 | 0.443 | 0.132 | 0.22 | cs | 70 | 0.00403 | MV
NA2XS2Y 1x150 RM/25 6/10 kV | 360 | 0.206 | 0.11 | 0.315 | cs | 150 | 0.00403 | MV
NA2XS2Y 1x120 RM/25 6/10 kV | 340 | 0.253 | 0.113 | 0.28 | cs | 120 | 0.00403 | MV
NA2XS2Y 1x70 RM/25 6/10 kV | 280 | 0.443 | 0.123 | 0.217 | cs | 70 | 0.00403 | MV
N2XS(FL)2Y 1x120 RM/35 64/110 kV | 112 | 0.153 | 0.166 | 0.366 | cs | 120 | 0.00393 | HV
N2XS(FL)2Y 1x185 RM/35 64/110 kV | 125 | 0.099 | 0.156 | 0.457 | cs | 185 | 0.00393 | HV
N2XS(FL)2Y 1x240 RM/35 64/110 kV | 135 | 0.075 | 0.149 | 0.526 | cs | 240 | 0.00393 | HV
N2XS(FL)2Y 1x300 RM/35 64/110 kV | 144 | 0.06 | 0.144 | 0.588 | cs | 300 | 0.00393 | HV
15-AL1/3-ST1A 0.4 | 11 | 1.8769 | 0.35 | 0.105 | ol | 16 | 0.00403 | LV
24-AL1/4-ST1A 0.4 | 11.25 | 1.2012 | 0.335 | 0.14 | ol | 24 | 0.00403 | LV
48-AL1/8-ST1A 0.4 | 12.2 | 0.5939 | 0.3 | 0.21 | ol | 48 | 0.00403 | LV
94-AL1/15-ST1A 0.4 | 13.2 | 0.306 | 0.29 | 0.35 | ol | 94 | 0.00403 | LV
34-AL1/6-ST1A 10.0 | 9.7 | 0.8342 | 0.36 | 0.17 | ol | 34 | 0.00403 | MV
48-AL1/8-ST1A 10.0 | 10.1 | 0.5939 | 0.35 | 0.21 | ol | 48 | 0.00403 | MV
70-AL1/11-ST1A 10.0 | 10.4 | 0.4132 | 0.339 | 0.29 | ol | 70 | 0.00403 | MV
94-AL1/15-ST1A 10.0 | 10.75 | 0.306 | 0.33 | 0.35 | ol | 94 | 0.00403 | MV
122-AL1/20-ST1A 10.0 | 11.1 | 0.2376 | 0.323 | 0.41 | ol | 122 | 0.00403 | MV
149-AL1/24-ST1A 10.0 | 11.25 | 0.194 | 0.315 | 0.47 | ol | 149 | 0.00403 | MV
34-AL1/6-ST1A 20.0 | 9.15 | 0.8342 | 0.382 | 0.17 | ol | 34 | 0.00403 | MV
48-AL1/8-ST1A 20.0 | 9.5 | 0.5939 | 0.372 | 0.21 | ol | 48 | 0.00403 | MV
70-AL1/11-ST1A 20.0 | 9.7 | 0.4132 | 0.36 | 0.29 | ol | 70 | 0.00403 | MV
94-AL1/15-ST1A 20.0 | 10 | 0.306 | 0.35 | 0.35 | ol | 94 | 0.00403 | MV
122-AL1/20-ST1A 20.0 | 10.3 | 0.2376 | 0.344 | 0.41 | ol | 122 | 0.00403 | MV
149-AL1/24-ST1A 20.0 | 10.5 | 0.194 | 0.337 | 0.47 | ol | 149 | 0.00403 | MV
184-AL1/30-ST1A 20.0 | 10.75 | 0.1571 | 0.33 | 0.535 | ol | 184 | 0.00403 | MV
243-AL1/39-ST1A 20.0 | 11 | 0.1188 | 0.32 | 0.645 | ol | 243 | 0.00403 | MV
48-AL1/8-ST1A 110.0 | 8 | 0.5939 | 0.46 | 0.21 | ol | 48 | 0.00403 | HV
70-AL1/11-ST1A 110.0 | 8.4 | 0.4132 | 0.45 | 0.29 | ol | 70 | 0.00403 | HV
94-AL1/15-ST1A 110.0 | 8.65 | 0.306 | 0.44 | 0.35 | ol | 94 | 0.00403 | HV
122-AL1/20-ST1A 110.0 | 8.5 | 0.2376 | 0.43 | 0.41 | ol | 122 | 0.00403 | HV
149-AL1/24-ST1A 110.0 | 8.75 | 0.194 | 0.41 | 0.47 | ol | 149 | 0.00403 | HV
184-AL1/30-ST1A 110.0 | 8.8 | 0.1571 | 0.4 | 0.535 | ol | 184 | 0.00403 | HV
243-AL1/39-ST1A 110.0 | 9 | 0.1188 | 0.39 | 0.645 | ol | 243 | 0.00403 | HV
305-AL1/39-ST1A 110.0 | 9.2 | 0.0949 | 0.38 | 0.74 | ol | 305 | 0.00403 | HV
490-AL1/64-ST1A 110.0 | 9.75 | 0.059 | 0.37 | 0.96 | ol | 490 | 0.00403 | HV
679-AL1/86-ST1A 110.0 | 9.95 | 0.042 | 0.36 | 1.15 | ol | 679 | 0.00403 | HV
490-AL1/64-ST1A 220.0 | 10 | 0.059 | 0.285 | 0.96 | ol | 490 | 0.00403 | HV
679-AL1/86-ST1A 220.0 | 11.7 | 0.042 | 0.275 | 1.15 | ol | 679 | 0.00403 | HV
490-AL1/64-ST1A 380.0 | 11 | 0.059 | 0.253 | 0.96 | ol | 490 | 0.00403 | HV
679-AL1/86-ST1A 380.0 | 14.6 | 0.042 | 0.25 | 1.15 | ol | 679 | 0.00403 | HV

## trafo_std_types
| i0_percent | pfe_kw | vkr_percent | sn_mva | vn_lv_kv | vn_hv_kv | vk_percent | shift_degree | vector_group | tap_side | tap_neutral | tap_min | tap_max | tap_step_degree | tap_step_percent | tap_phase_shifter
160 MVA 380/110 kV | 0.06 | 60 | 0.25 | 160 | 110 | 380 | 12.2 | 0 | Yy0 | hv | 0 | -9 | 9 | 0 | 1.5 | FALSE
100 MVA 220/110 kV | 0.06 | 55 | 0.26 | 100 | 110 | 220 | 12 | 0 | Yy0 | hv | 0 | -9 | 9 | 0 | 1.5 | FALSE
63 MVA 110/20 kV | 0.04 | 22 | 0.32 | 63 | 20 | 110 | 18 | 150 | YNd5 | hv | 0 | -9 | 9 | 0 | 1.5 | FALSE
40 MVA 110/20 kV | 0.05 | 18 | 0.34 | 40 | 20 | 110 | 16.2 | 150 | YNd5 | hv | 0 | -9 | 9 | 0 | 1.5 | FALSE
25 MVA 110/20 kV | 0.07 | 14 | 0.41 | 25 | 20 | 110 | 12 | 150 | YNd5 | hv | 0 | -9 | 9 | 0 | 1.5 | FALSE
63 MVA 110/10 kV | 0.04 | 22 | 0.32 | 63 | 10 | 110 | 18 | 150 | YNd5 | hv | 0 | -9 | 9 | 0 | 1.5 | FALSE
40 MVA 110/10 kV | 0.05 | 18 | 0.34 | 40 | 10 | 110 | 16.2 | 150 | YNd5 | hv | 0 | -9 | 9 | 0 | 1.5 | FALSE
25 MVA 110/10 kV | 0.07 | 14 | 0.41 | 25 | 10 | 110 | 12 | 150 | YNd5 | hv | 0 | -9 | 9 | 0 | 1.5 | FALSE
0.25 MVA 20/0.4 kV | 0.32 | 0.8 | 1.44 | 0.25 | 0.4 | 20 | 6 | 150 | Yzn5 | hv | 0 | -2 | 2 | 0 | 2.5 | FALSE
0.4 MVA 20/0.4 kV | 0.3375 | 1.35 | 1.425 | 0.4 | 0.4 | 20 | 6 | 150 | Dyn5 | hv | 0 | -2 | 2 | 0 | 2.5 | FALSE
0.63 MVA 20/0.4 kV | 0.2619 | 1.65 | 1.206 | 0.63 | 0.4 | 20 | 6 | 150 | Dyn5 | hv | 0 | -2 | 2 | 0 | 2.5 | FALSE
0.25 MVA 10/0.4 kV | 0.24 | 0.6 | 1.2 | 0.25 | 0.4 | 10 | 4 | 150 | Dyn5 | hv | 0 | -2 | 2 | 0 | 2.5 | FALSE
0.4 MVA 10/0.4 kV | 0.2375 | 0.95 | 1.325 | 0.4 | 0.4 | 10 | 4 | 150 | Dyn5 | hv | 0 | -2 | 2 | 0 | 2.5 | FALSE
0.63 MVA 10/0.4 kV | 0.1873 | 1.18 | 1.0794 | 0.63 | 0.4 | 10 | 4 | 150 | Dyn5 | hv | 0 | -2 | 2 | 0 | 2.5 | FALSE

## trafo3w_std_types
| sn_hv_mva | sn_mv_mva | sn_lv_mva | vn_hv_kv | vn_mv_kv | vn_lv_kv | vk_hv_percent | vk_mv_percent | vk_lv_percent | vkr_hv_percent | vkr_mv_percent | vkr_lv_percent | pfe_kw | i0_percent | shift_mv_degree | shift_lv_degree | vector_group | tap_side | tap_neutral | tap_min | tap_max | tap_step_percent
63/25/38 MVA 110/20/10 kV | 63 | 25 | 38 | 110 | 20 | 10 | 10.4 | 10.4 | 10.4 | 0.28 | 0.32 | 0.35 | 35 | 0.89 | 0 | 0 | YN0yn0yn0 | hv | 0 | -10 | 10 | 1.2
63/25/38 MVA 110/10/10 kV | 63 | 25 | 38 | 110 | 10 | 10 | 10.4 | 10.4 | 10.4 | 0.28 | 0.32 | 0.35 | 35 | 0.89 | 0 | 0 | YN0yn0yn0 | hv | 0 | -10 | 10 | 1.2

## fuse_std_types
| fuse_type | i_rated_a | t_avg | t_min | t_total | x_avg | x_min | x_total
HV 100A | HV 100A | 100 | 0 | [10.0, 3.64, 0.854, 0.281, 0.1, 0.0531, 0.022, 0.01] | [10.0, 4.267, 1.21, 0.403, 0.1, 0.058, 0.022, 0.01] | 0 | [300.0, 350.0, 450.0, 550.0, 700.0, 850.0, 1200.0, 1752.0] | [600.0, 700.0, 900.0, 1150.0, 1665.0, 2000.0, 3000.0, 4313.0]
HV 10A | HV 10A | 10 | 0 | [10.0, 1675.0, 0.344, 0.156, 0.1, 0.0417, 0.0171, 0.01] | [10.0, 1.3, 0.3, 0.155, 0.1, 0.0555, 0.023, 0.01] | 0 | [30.0, 32.0, 35.0, 37.0, 39.0, 50.0, 70.0, 88.0] | [60.0, 70.0, 80.0, 87.0, 94.0, 110.0, 150.0, 216.0]
HV 125A | HV 125A | 125 | 0 | [10.0, 1.82, 0.344, 0.1, 0.0467, 0.0269, 0.01] | [10.0, 2.478, 0.426, 0.1, 0.0427, 0.0211, 0.01] | 0 | [375.0, 500.0, 700.0, 925.0, 1200.0, 1500.0, 2341.0] | [750.0, 1000.0, 1500.0, 2200.0, 3000.0, 4000.0, 5765.0]
HV 160A | HV 160A | 160 | 0 | [10.0, 4.15, 1.03, 0.198, 0.1, 0.051, 0.0172, 0.01] | [10.0, 2.3, 0.734, 0.274, 0.1, 0.046, 0.0177, 0.01] | 0 | [480.0, 550.0, 700.0, 1000.0, 1260.0, 1600.0, 2500.0, 3227.0] | [960.0, 1300.0, 1700.0, 2200.0, 2996.0, 4000.0, 6000.0, 7946.0]
HV 16A | HV 16A | 16 | 0 | [10.0, 0.352, 0.164, 0.1, 0.0649, 0.0342, 0.01] | [10.0, 2.34, 0.722, 0.181, 0.1, 0.055, 0.0296, 0.01] | 0 | [48.0, 60.0, 65.0, 71.0, 80.0, 100.0, 162.0] | [96.0, 110.0, 125.0, 150.0, 168.0, 200.0, 250.0, 398.0]
HV 200A | HV 200A | 200 | 0 | [10.0, 4.267, 1.21, 0.403, 0.1, 0.058, 0.022, 0.01] | [10.0, 3.73, 1.654, 0.328, 0.1, 0.0531, 0.019, 0.01] | 0 | [600.0, 700.0, 900.0, 1150.0, 1665.0, 2000.0, 3000.0, 4313.0] | [1200.0, 1500.0, 1800.0, 2700.0, 3960.0, 5000.0, 7500.0, 10620.0]
HV 20A | HV 20A | 20 | 0 | [10.0, 1.3, 0.3, 0.155, 0.1, 0.0555, 0.023, 0.01] | [10.0, 1.3, 0.161, 0.1, 0.0611, 0.0399, 0.0141, 0.01] | 0 | [60.0, 70.0, 80.0, 87.0, 94.0, 110.0, 150.0, 216.0] | [120.0, 150.0, 200.0, 223.0, 260.0, 300.0, 450.0, 532.0]
HV 25A | HV 25A | 25 | 0 | [10.0, 2.512, 0.833, 0.299, 0.1, 0.0372, 0.0223, 0.01] | [10.0, 3.125, 0.597, 0.198, 0.1, 0.0378, 0.022, 0.01] | 0 | [75.0, 82.0, 90.0, 100.0, 124.0, 170.0, 200.0, 289.0] | [150.0, 170.0, 210.0, 250.0, 294.0, 400.0, 500.0, 711.0]
HV 31.5A | HV 31.5A | 31.5 | 0 | [10.0, 2.34, 0.722, 0.181, 0.1, 0.055, 0.0296, 0.01] | [10.0, 2.84, 0.368, 0.164, 0.1, 0.0621, 0.0378, 0.0195, 0.01] | 0 | [95.0, 110.0, 125.0, 150.0, 165.0, 200.0, 250.0, 390.0] | [189.0, 220.0, 300.0, 350.0, 393.0, 450.0, 530.0, 700.0, 960.0]
HV 40A | HV 40A | 40 | 0 | [10.0, 1.3, 0.161, 0.1, 0.0611, 0.0399, 0.0141, 0.01] | [10.0, 2.05, 0.369, 0.198, 0.1, 0.051, 0.0298, 0.01] | 0 | [120.0, 150.0, 200.0, 223.0, 260.0, 300.0, 450.0, 532.0] | [240.0, 300.0, 400.0, 450.0, 530.0, 650.0, 800.0, 1311.0]
HV 50A | HV 50A | 50 | 0 | [10.0, 3.215, 0.597, 0.198, 0.1, 0.0378, 0.022, 0.01] | [10.0, 3.64, 0.854, 0.281, 0.1, 0.0531, 0.022, 0.01] | 0 | [150.0, 170.0, 210.0, 250.0, 294.0, 400.0, 500.0, 711.0] | [300.0, 350.0, 450.0, 550.0, 700.0, 850.0, 1200.0, 1752.0]
HV 6.3A | HV 6.3A | 6.3 | 0 | [10.0, 1.39, 0.344, 0.168, 0.1, 0.056, 0.0263, 0.01] | [10.0, 1.711, 0.516, 0.198, 0.1, 0.0634, 0.0303, 0.01] | 0 | [19.0, 19.5, 20.4, 20.8, 22.0, 25.0, 32.0, 48.0] | [38.0, 40.0, 43.0, 48.0, 53.0, 60.0, 75.0, 118.0]
HV 63A | HV 63A | 63 | 0 | [10.0, 2.84, 0.368, 0.164, 0.1, 0.0621, 0.0378, 0.0195, 0.01] | [10.0, 1.82, 0.344, 0.1, 0.0467, 0.0269, 0.01] | 0 | [189.0, 220.0, 300.0, 350.0, 393.0, 450.0, 530.0, 700.0, 961.0] | [378.0, 500.0, 700.0, 934.0, 1200.0, 1500.0, 2366.0]
HV 80A | HV 80A | 80 | 0 | [10.0, 2.05, 0.369, 0.198, 0.1, 0.051, 0.0298, 0.01] | [10.0, 4.15, 1.03, 0.198, 0.1, 0.051, 0.0172, 0.01] | 0 | [240.0, 300.0, 400.0, 450.0, 530.0, 650.0, 800.0, 1311.0] | [480.0, 550.0, 700.0, 1000.0, 1260.0, 1600.0, 2500.0, 3227.0]
Siemens NH-1-100 | Siemens NH-1-100 | 100 | [5400.0, 2000.0, 400.0, 20.0, 1.0, 0.2, 0.012, 0.004] | 0 | 0 | [150.0, 190.0, 250.0, 430.0, 900.0, 1250.0, 2700.0, 3600.0] | 0 | 0
Siemens NH-1-125 | Siemens NH-1-125 | 125 | [4800.0, 120.0, 7.0, 0.1, 0.004] | 0 | 0 | [180.0, 400.0, 740.0, 2000.0, 4250.0] | 0 | 0
Siemens NH-1-16 | Siemens NH-1-16 | 16 | [4000.0, 400.0, 2.0, 0.1, 0.04, 0.01] | 0 | 0 | [26.0, 35.0, 75.0, 150.0, 200.0, 300.0] | 0 | 0
Siemens NH-1-160 | Siemens NH-1-160 | 160 | [4800.0, 120.0, 7.0, 0.1, 0.004] | 0 | 0 | [210.0, 500.0, 900.0, 2300.0, 5000.0] | 0 | 0
Siemens NH-1-25 | Siemens NH-1-25 | 25 | [4000.0, 1000.0, 10.0, 0.2, 0.02, 0.01] | 0 | 0 | [40.0, 50.0, 100.0, 210.0, 400.0, 500.0] | 0 | 0
Siemens NH-1-50 | Siemens NH-1-50 | 50 | [4000.0, 40.0, 4.0, 1.0, 0.02, 0.01] | 0 | 0 | [86.0, 200.0, 300.0, 400.0, 1000.0, 1280.0] | 0 | 0
Siemens NH-1-63 | Siemens NH-1-63 | 63 | [4000.0, 100.0, 10.0, 2.0, 0.04, 0.01] | 0 | 0 | [100.0, 200.0, 300.0, 400.0, 1000.0, 1500.0] | 0 | 0
Siemens NH-1-80 | Siemens NH-1-80 | 80 | [4800.0, 120.0, 7.0, 0.1, 0.01] | 0 | 0 | [150.58, 250.0, 450.0, 1150.0, 2470.0] | 0 | 0
Siemens NH-2-1000 | Siemens NH-2-1000 | 1000 | [4800.0, 120.0, 7.0, 0.1, 0.004] | 0 | 0 | [1900.0, 3500.0, 8400.0, 24000.0, 52000.0] | 0 | 0
Siemens NH-2-200 | Siemens NH-2-200 | 200 | [4800.0, 120.0, 7.0, 0.1, 0.004] | 0 | 0 | [280.0, 650.0, 1200.0, 3000.0, 7000.0] | 0 | 0
Siemens NH-2-224 | Siemens NH-2-224 | 224 | [4800.0, 120.0, 7.0, 0.2, 0.04, 0.004] | 0 | 0 | [400.0, 750.0, 1453.0, 3025.0, 4315.0, 7600.0] | 0 | 0
Siemens NH-2-250 | Siemens NH-2-250 | 250 | [4800.0, 120.0, 7.0, 0.1, 0.004] | 0 | 0 | [450.0, 800.0, 1650.0, 4000.0, 8500.0] | 0 | 0
Siemens NH-2-315 | Siemens NH-2-315 | 315 | [4800.0, 120.0, 7.0, 0.1, 0.004] | 0 | 0 | [550.0, 920.0, 1900.0, 5000.0, 11000.0] | 0 | 0
Siemens NH-2-355 | Siemens NH-2-355 | 355 | [4800.0, 120.0, 6.0, 0.1, 0.004] | 0 | 0 | [650.0, 1116.27, 2350.0, 5840.0, 12790.0] | 0 | 0
Siemens NH-2-400 | Siemens NH-2-400 | 400 | [4800.0, 120.0, 7.0, 0.1, 0.004] | 0 | 0 | [720.0, 1350.0, 2800.0, 6500.0, 15000.0] | 0 | 0
Siemens NH-2-425 | Siemens NH-2-425 | 425 | [4800.0, 120.0, 7.0, 0.1, 0.004] | 0 | 0 | [850.0, 1500.0, 3050.0, 7500.0, 16500.0] | 0 | 0
Siemens NH-2-630 | Siemens NH-2-630 | 630 | [4800.0, 120.0, 7.0, 0.1, 0.004] | 0 | 0 | [1200.0, 2000.0, 4800.0, 12000.0, 26000.0] | 0 | 0

## dtypes
| element | column | dtype
0 | bus | name | object
1 | bus | vn_kv | float64
2 | bus | type | object
3 | bus | zone | object
4 | bus | in_service | bool
5 | load | name | object
6 | load | bus | uint32
7 | load | p_mw | float64
8 | load | q_mvar | float64
9 | load | const_z_percent | float64
10 | load | const_i_percent | float64
11 | load | sn_mva | float64
12 | load | scaling | float64
13 | load | in_service | bool
14 | load | type | object
15 | ext_grid | name | object
16 | ext_grid | bus | uint32
17 | ext_grid | vm_pu | float64
18 | ext_grid | va_degree | float64
19 | ext_grid | slack_weight | float64
20 | ext_grid | in_service | bool
21 | line | name | object
22 | line | std_type | object
23 | line | from_bus | uint32
24 | line | to_bus | uint32
25 | line | length_km | float64
26 | line | r_ohm_per_km | float64
27 | line | x_ohm_per_km | float64
28 | line | c_nf_per_km | float64
29 | line | g_us_per_km | float64
30 | line | max_i_ka | float64
31 | line | df | float64
32 | line | parallel | uint32
33 | line | type | object
34 | line | in_service | bool
35 | trafo | name | object
36 | trafo | std_type | object
37 | trafo | hv_bus | uint32
38 | trafo | lv_bus | uint32
39 | trafo | sn_mva | float64
40 | trafo | vn_hv_kv | float64
41 | trafo | vn_lv_kv | float64
42 | trafo | vk_percent | float64
43 | trafo | vkr_percent | float64
44 | trafo | pfe_kw | float64
45 | trafo | i0_percent | float64
46 | trafo | shift_degree | float64
47 | trafo | tap_side | object
48 | trafo | tap_neutral | int32
49 | trafo | tap_min | int32
50 | trafo | tap_max | int32
51 | trafo | tap_step_percent | float64
52 | trafo | tap_step_degree | float64
53 | trafo | tap_pos | int32
54 | trafo | tap_phase_shifter | bool
55 | trafo | parallel | uint32
56 | trafo | df | float64
57 | trafo | in_service | bool
58 | line_geodata | coords | object
59 | bus_geodata | x | float64
60 | bus_geodata | y | float64
61 | bus_geodata | coords | object

## parameters
| version | format_version | converged | OPF_converged | name | f_hz | sn_mva
0 | 2.14.6 | 2.14.0 | FALSE | FALSE |  | 50 | 1