## bus
| name | vn_kv | type | zone | in_service
0 | bus_LV_3203-123_0_3_node_0 | 0.4 | n |  | TRUE
1 | bus_LV_3203-123_0_3_node_1 | 0.4 | n |  | TRUE
2 | bus_LV_3203-123_0_3_node_2 | 0.4 | n |  | TRUE
3 | bus_LV_3203-123_0_3_node_3 | 0.4 | n |  | TRUE
4 | bus_LV_3203-123_0_3_node_4 | 0.4 | n |  | TRUE
5 | bus_LV_3203-123_0_3_node_5 | 0.4 | n |  | TRUE
6 | bus_LV_3203-123_0_3_node_9 | 0.4 | n |  | TRUE
7 | bus_LV_3203-123_0_3_node_14 | 0.4 | n |  | TRUE
8 | bus_LV_3203-123_0_3_node_13 | 0.4 | n |  | TRUE
9 | bus_LV_3203-123_0_3_node_19 | 0.4 | n |  | TRUE
10 | bus_LV_3203-123_0_3_node_7 | 0.4 | n |  | TRUE
11 | bus_LV_3203-123_0_3_node_15 | 0.4 | n |  | TRUE
12 | bus_LV_3203-123_0_3_node_16 | 0.4 | n |  | TRUE
13 | bus_LV_3203-123_0_3_node_18 | 0.4 | n |  | TRUE
14 | bus_LV_3203-123_0_3_node_8 | 0.4 | n |  | TRUE
15 | bus_LV_3203-123_0_3_node_10 | 0.4 | n |  | TRUE
16 | bus_LV_3203-123_0_3_node_11 | 0.4 | n |  | TRUE
17 | bus_LV_3203-123_0_3_node_12 | 0.4 | n |  | TRUE
18 | bus_LV_3203-123_0_3_node_41 | 0.4 | n |  | TRUE
19 | bus_LV_3203-123_0_3_node_38 | 0.4 | n |  | TRUE
20 | bus_LV_3203-123_0_3_node_43 | 0.4 | n |  | TRUE
21 | bus_LV_3203-123_0_3_node_39 | 0.4 | n |  | TRUE
22 | bus_LV_3203-123_0_3_node_20 | 0.4 | n |  | TRUE
23 | bus_LV_3203-123_0_3_node_63 | 0.4 | n |  | TRUE
24 | bus_LV_3203-123_0_3_node_17 | 0.4 | n |  | TRUE
25 | bus_LV_3203-123_0_3_node_30 | 0.4 | n |  | TRUE
26 | bus_LV_3203-123_0_3_node_28 | 0.4 | n |  | TRUE
27 | bus_LV_3203-123_0_3_node_24 | 0.4 | n |  | TRUE
28 | bus_LV_3203-123_0_3_node_31 | 0.4 | n |  | TRUE
29 | bus_LV_3203-123_0_3_node_60 | 0.4 | n |  | TRUE
30 | bus_LV_3203-123_0_3_node_25 | 0.4 | n |  | TRUE
31 | bus_LV_3203-123_0_3_node_22 | 0.4 | n |  | TRUE
32 | bus_LV_3203-123_0_3_node_21 | 0.4 | n |  | TRUE
33 | bus_LV_3203-123_0_3_node_23 | 0.4 | n |  | TRUE
34 | bus_LV_3203-123_0_3_node_59 | 0.4 | n |  | TRUE
35 | bus_LV_3203-123_0_3_node_52 | 0.4 | n |  | TRUE
36 | bus_LV_3203-123_0_3_node_58 | 0.4 | n |  | TRUE
37 | bus_LV_3203-123_0_3_node_53 | 0.4 | n |  | TRUE
38 | bus_LV_3203-123_0_3_node_26 | 0.4 | n |  | TRUE
39 | bus_LV_3203-123_0_3_node_27 | 0.4 | n |  | TRUE
40 | bus_LV_3203-123_0_3_node_61 | 0.4 | n |  | TRUE
41 | bus_LV_3203-123_0_3_node_42 | 0.4 | n |  | TRUE
42 | bus_LV_3203-123_0_3_node_49 | 0.4 | n |  | TRUE
43 | bus_LV_3203-123_0_3_node_50 | 0.4 | n |  | TRUE
44 | bus_LV_3203-123_0_3_node_46 | 0.4 | n |  | TRUE
45 | bus_LV_3203-123_0_3_node_32 | 0.4 | n |  | TRUE
46 | bus_LV_3203-123_0_3_node_33 | 0.4 | n |  | TRUE
47 | bus_LV_3203-123_0_3_node_34 | 0.4 | n |  | TRUE
48 | bus_LV_3203-123_0_3_node_35 | 0.4 | n |  | TRUE
49 | bus_LV_3203-123_0_3_node_36 | 0.4 | n |  | TRUE
50 | bus_LV_3203-123_0_3_node_37 | 0.4 | n |  | TRUE
51 | bus_LV_3203-123_0_3_node_56 | 0.4 | n |  | TRUE
52 | bus_LV_3203-123_0_3_node_57 | 0.4 | n |  | TRUE
53 | bus_LV_3203-123_0_3_node_40 | 0.4 | n |  | TRUE
54 | bus_LV_3203-123_0_3_node_44 | 0.4 | n |  | TRUE
55 | bus_LV_3203-123_0_3_node_45 | 0.4 | n |  | TRUE
56 | bus_LV_3203-123_0_3_node_47 | 0.4 | n |  | TRUE
57 | bus_LV_3203-123_0_3_node_48 | 0.4 | n |  | TRUE
58 | bus_LV_3203-123_0_3_node_54 | 0.4 | n |  | TRUE
59 | bus_LV_3203-123_0_3_node_55 | 0.4 | n |  | TRUE
60 | bus_MV_43_0_node_14 | 20 | n |  | TRUE

## load
| name | bus | p_mw | q_mvar | const_z_percent | const_i_percent | sn_mva | scaling | in_service | type
0 | LV_3203-123_0_3_load_0 | 0 | 0.0028063 | 0.00070333 | 0 | 0 |  | 1 | TRUE | wye
1 | LV_3203-123_0_3_load_3 | 3 | 0.0019198 | 0.00048114 | 0 | 0 |  | 1 | TRUE | wye
2 | LV_3203-123_0_3_load_5 | 5 | 0.0084539 | 0.0021187 | 0 | 0 |  | 1 | TRUE | wye
3 | LV_3203-123_0_3_load_9 | 6 | 0.0079494 | 0.0019923 | 0 | 0 |  | 1 | TRUE | wye
4 | LV_3203-123_0_3_load_14 | 7 | 0.0026199 | 0.0006566 | 0 | 0 |  | 1 | TRUE | wye
5 | LV_3203-123_0_3_load_13 | 8 | 0.0057965 | 0.0014527 | 0 | 0 |  | 1 | TRUE | wye
6 | LV_3203-123_0_3_load_7 | 10 | 0.01502 | 0.0037644 | 0 | 0 |  | 1 | TRUE | wye
7 | LV_3203-123_0_3_load_8 | 14 | 0.0091039 | 0.0022816 | 0 | 0 |  | 1 | TRUE | wye
8 | LV_3203-123_0_3_load_11 | 16 | 0.0046662 | 0.0011695 | 0 | 0 |  | 1 | TRUE | wye
9 | LV_3203-123_0_3_load_12 | 17 | 0.0091004 | 0.0022808 | 0 | 0 |  | 1 | TRUE | wye
10 | LV_3203-123_0_3_load_41 | 18 | 0.005998 | 0.0015032 | 0 | 0 |  | 1 | TRUE | wye
11 | LV_3203-123_0_3_load_38 | 19 | 0.0091039 | 0.0022816 | 0 | 0 |  | 1 | TRUE | wye
12 | LV_3203-123_0_3_load_43 | 20 | 0.0045582 | 0.0011424 | 0 | 0 |  | 1 | TRUE | wye
13 | LV_3203-123_0_3_load_39 | 21 | 0.01603 | 0.0040176 | 0 | 0 |  | 1 | TRUE | wye
14 | LV_3203-123_0_3_load_20 | 22 | 0.0046661 | 0.0011694 | 0 | 0 |  | 1 | TRUE | wye
15 | LV_3203-123_0_3_load_63 | 23 | 0.014218 | 0.0035633 | 0 | 0 |  | 1 | TRUE | wye
16 | LV_3203-123_0_3_load_30 | 25 | 0.0029392 | 0.00073664 | 0 | 0 |  | 1 | TRUE | wye
17 | LV_3203-123_0_3_load_24 | 27 | 0.00221 | 0.00055389 | 0 | 0 |  | 1 | TRUE | wye
18 | LV_3203-123_0_3_load_31 | 28 | 0.0010736 | 0.00026907 | 0 | 0 |  | 1 | TRUE | wye
19 | LV_3203-123_0_3_load_60 | 29 | 0.0012388 | 0.00031048 | 0 | 0 |  | 1 | TRUE | wye
20 | LV_3203-123_0_3_load_22 | 31 | 0.005998 | 0.0015032 | 0 | 0 |  | 1 | TRUE | wye
21 | LV_3203-123_0_3_load_21 | 32 | 0.0017343 | 0.00043466 | 0 | 0 |  | 1 | TRUE | wye
22 | LV_3203-123_0_3_load_23 | 33 | 0.005998 | 0.0015032 | 0 | 0 |  | 1 | TRUE | wye
23 | LV_3203-123_0_3_load_59 | 34 | 0.0041397 | 0.0010375 | 0 | 0 |  | 1 | TRUE | wye
24 | LV_3203-123_0_3_load_52 | 35 | 0.0051721 | 0.0012963 | 0 | 0 |  | 1 | TRUE | wye
25 | LV_3203-123_0_3_load_58 | 36 | 0.013157 | 0.0032975 | 0 | 0 |  | 1 | TRUE | wye
26 | LV_3203-123_0_3_load_53 | 37 | 0.0068065 | 0.0017059 | 0 | 0 |  | 1 | TRUE | wye
27 | LV_3203-123_0_3_load_26 | 38 | 0.0028039 | 0.00070273 | 0 | 0 |  | 1 | TRUE | wye
28 | LV_3203-123_0_3_load_27 | 39 | 0.0019406 | 0.00048636 | 0 | 0 |  | 1 | TRUE | wye
29 | LV_3203-123_0_3_load_61 | 40 | 0.0021839 | 0.00054733 | 0 | 0 |  | 1 | TRUE | wye
30 | LV_3203-123_0_3_load_49 | 42 | 0.0084864 | 0.0021269 | 0 | 0 |  | 1 | TRUE | wye
31 | LV_3203-123_0_3_load_50 | 43 | 0.0076075 | 0.0019066 | 0 | 0 |  | 1 | TRUE | wye
32 | LV_3203-123_0_3_load_32 | 45 | 0.0036328 | 0.00091046 | 0 | 0 |  | 1 | TRUE | wye
33 | LV_3203-123_0_3_load_33 | 46 | 0.0019919 | 0.00049922 | 0 | 0 |  | 1 | TRUE | wye
34 | LV_3203-123_0_3_load_34 | 47 | 0.00612 | 0.0015338 | 0 | 0 |  | 1 | TRUE | wye
35 | LV_3203-123_0_3_load_35 | 48 | 0.0029071 | 0.0007286 | 0 | 0 |  | 1 | TRUE | wye
36 | LV_3203-123_0_3_load_36 | 49 | 0.0073465 | 0.0018412 | 0 | 0 |  | 1 | TRUE | wye
37 | LV_3203-123_0_3_load_37 | 50 | 0.0075818 | 0.0019002 | 0 | 0 |  | 1 | TRUE | wye
38 | LV_3203-123_0_3_load_56 | 51 | 0.0020516 | 0.00051418 | 0 | 0 |  | 1 | TRUE | wye
39 | LV_3203-123_0_3_load_57 | 52 | 0.0076407 | 0.0019149 | 0 | 0 |  | 1 | TRUE | wye
40 | LV_3203-123_0_3_load_40 | 53 | 0.0052934 | 0.0013266 | 0 | 0 |  | 1 | TRUE | wye
41 | LV_3203-123_0_3_load_44 | 54 | 0.014889 | 0.0037316 | 0 | 0 |  | 1 | TRUE | wye
42 | LV_3203-123_0_3_load_45 | 55 | 0.001089 | 0.00027293 | 0 | 0 |  | 1 | TRUE | wye
43 | LV_3203-123_0_3_load_47 | 56 | 0.001085 | 0.00027192 | 0 | 0 |  | 1 | TRUE | wye
44 | LV_3203-123_0_3_load_48 | 57 | 0.0016749 | 0.00041976 | 0 | 0 |  | 1 | TRUE | wye
45 | LV_3203-123_0_3_load_54 | 58 | 0.0018904 | 0.00047379 | 0 | 0 |  | 1 | TRUE | wye
46 | LV_3203-123_0_3_load_55 | 59 | 0.0020869 | 0.00052303 | 0 | 0 |  | 1 | TRUE | wye

## ext_grid
| name | bus | vm_pu | va_degree | slack_weight | in_service
0 |  | 8 | 1 | 0 | 1 | TRUE

## line
| name | std_type | from_bus | to_bus | length_km | r_ohm_per_km | x_ohm_per_km | c_nf_per_km | g_us_per_km | max_i_ka | df | parallel | type | in_service
0 | LV_3203-123_0_3_line_0 |  | 0 | 1 | 0.056773 | 0.125 | 0.08 | 261 | 0 | 0.364 | 1 | 1 | cs | TRUE
1 | LV_3203-123_0_3_line_1 |  | 1 | 2 | 0.039251 | 0.125 | 0.08 | 261 | 0 | 0.364 | 1 | 1 | cs | TRUE
2 | LV_3203-123_0_3_line_2 |  | 1 | 3 | 0.05967 | 0.125 | 0.08 | 261 | 0 | 0.364 | 1 | 1 | cs | TRUE
3 | LV_3203-123_0_3_line_3 |  | 2 | 4 | 0.016457 | 0.125 | 0.08 | 261 | 0 | 0.364 | 1 | 3 | cs | TRUE
4 | LV_3203-123_0_3_line_4 |  | 2 | 5 | 0.012181 | 0.125 | 0.08 | 261 | 0 | 0.364 | 1 | 3 | cs | TRUE
5 | LV_3203-123_0_3_line_5 |  | 4 | 6 | 0.013209 | 0.125 | 0.08 | 261 | 0 | 0.364 | 1 | 3 | cs | TRUE
6 | LV_3203-123_0_3_line_6 |  | 5 | 7 | 0.022006 | 0.125 | 0.08 | 261 | 0 | 0.364 | 1 | 3 | cs | TRUE
7 | LV_3203-123_0_3_line_7 |  | 6 | 10 | 0.061572 | 0.125 | 0.08 | 261 | 0 | 0.364 | 1 | 3 | cs | TRUE
8 | LV_3203-123_0_3_line_8 |  | 7 | 11 | 0.072574 | 0.125 | 0.08 | 261 | 0 | 0.364 | 1 | 3 | cs | TRUE
9 | LV_3203-123_0_3_line_9 |  | 8 | 9 | 0.016574 | 0.125 | 0.08 | 261 | 0 | 0.364 | 1 | 3 | cs | TRUE
10 | LV_3203-123_0_3_line_10 |  | 9 | 22 | 0.018413 | 0.125 | 0.08 | 261 | 0 | 0.364 | 1 | 3 | cs | TRUE
11 | LV_3203-123_0_3_line_11 |  | 10 | 14 | 0.018108 | 0.125 | 0.08 | 261 | 0 | 0.364 | 1 | 3 | cs | TRUE
12 | LV_3203-123_0_3_line_12 |  | 11 | 12 | 0.18817 | 0.125 | 0.08 | 261 | 0 | 0.364 | 1 | 1 | cs | TRUE
13 | LV_3203-123_0_3_line_13 |  | 11 | 13 | 0.20242 | 0.125 | 0.08 | 261 | 0 | 0.364 | 1 | 3 | cs | TRUE
14 | LV_3203-123_0_3_line_14 |  | 12 | 23 | 0.080658 | 0.125 | 0.08 | 261 | 0 | 0.364 | 1 | 1 | cs | TRUE
15 | LV_3203-123_0_3_line_15 |  | 13 | 27 | 0.046921 | 0.125 | 0.08 | 261 | 0 | 0.364 | 1 | 1 | cs | TRUE
16 | LV_3203-123_0_3_line_16 |  | 13 | 24 | 0.004933 | 0.125 | 0.08 | 261 | 0 | 0.364 | 1 | 3 | cs | TRUE
17 | LV_3203-123_0_3_line_17 |  | 14 | 15 | 0.010158 | 0.125 | 0.08 | 261 | 0 | 0.364 | 1 | 3 | cs | TRUE
18 | LV_3203-123_0_3_line_18 |  | 15 | 16 | 0.018841 | 0.125 | 0.08 | 261 | 0 | 0.364 | 1 | 3 | cs | TRUE
19 | LV_3203-123_0_3_line_19 |  | 15 | 17 | 0.0084374 | 0.125 | 0.08 | 261 | 0 | 0.364 | 1 | 1 | cs | TRUE
20 | LV_3203-123_0_3_line_20 |  | 16 | 18 | 0.017693 | 0.125 | 0.08 | 261 | 0 | 0.364 | 1 | 3 | cs | TRUE
21 | LV_3203-123_0_3_line_21 |  | 17 | 19 | 0.018852 | 0.125 | 0.08 | 261 | 0 | 0.364 | 1 | 1 | cs | TRUE
22 | LV_3203-123_0_3_line_22 |  | 18 | 20 | 0.018525 | 0.125 | 0.08 | 261 | 0 | 0.364 | 1 | 3 | cs | TRUE
23 | LV_3203-123_0_3_line_23 |  | 19 | 21 | 0.017482 | 0.125 | 0.08 | 261 | 0 | 0.364 | 1 | 1 | cs | TRUE
24 | LV_3203-123_0_3_line_24 |  | 20 | 31 | 0.020479 | 0.125 | 0.08 | 261 | 0 | 0.364 | 1 | 3 | cs | TRUE
25 | LV_3203-123_0_3_line_25 |  | 21 | 53 | 0.01654 | 0.125 | 0.08 | 261 | 0 | 0.364 | 1 | 1 | cs | TRUE
26 | LV_3203-123_0_3_line_26 |  | 22 | 31 | 0.014839 | 0.125 | 0.08 | 261 | 0 | 0.364 | 1 | 3 | cs | TRUE
27 | LV_3203-123_0_3_line_27 |  | 24 | 25 | 0.038981 | 0.125 | 0.08 | 261 | 0 | 0.364 | 1 | 3 | cs | TRUE
28 | LV_3203-123_0_3_line_28 |  | 24 | 26 | 0.18158 | 0.125 | 0.08 | 261 | 0 | 0.364 | 1 | 1 | cs | TRUE
29 | LV_3203-123_0_3_line_29 |  | 25 | 28 | 0.0094716 | 0.125 | 0.08 | 261 | 0 | 0.364 | 1 | 3 | cs | TRUE
30 | LV_3203-123_0_3_line_30 |  | 26 | 29 | 0.15487 | 0.125 | 0.08 | 261 | 0 | 0.364 | 1 | 1 | cs | TRUE
31 | LV_3203-123_0_3_line_31 |  | 27 | 30 | 0.038245 | 0.125 | 0.08 | 261 | 0 | 0.364 | 1 | 1 | cs | TRUE
32 | LV_3203-123_0_3_line_32 |  | 28 | 45 | 0.030267 | 0.125 | 0.08 | 261 | 0 | 0.364 | 1 | 3 | cs | TRUE
33 | LV_3203-123_0_3_line_33 |  | 29 | 40 | 0.026229 | 0.125 | 0.08 | 261 | 0 | 0.364 | 1 | 1 | cs | TRUE
34 | LV_3203-123_0_3_line_34 |  | 30 | 38 | 0.026024 | 0.125 | 0.08 | 261 | 0 | 0.364 | 1 | 1 | cs | TRUE
35 | LV_3203-123_0_3_line_35 |  | 30 | 39 | 0.017659 | 0.125 | 0.08 | 261 | 0 | 0.364 | 1 | 1 | cs | TRUE
36 | LV_3203-123_0_3_line_36 |  | 32 | 33 | 0.01865 | 0.125 | 0.08 | 261 | 0 | 0.364 | 1 | 1 | cs | TRUE
37 | LV_3203-123_0_3_line_37 |  | 32 | 34 | 0.39056 | 0.125 | 0.08 | 261 | 0 | 0.364 | 1 | 1 | cs | TRUE
38 | LV_3203-123_0_3_line_38 |  | 33 | 35 | 0.021096 | 0.125 | 0.08 | 261 | 0 | 0.364 | 1 | 1 | cs | TRUE
39 | LV_3203-123_0_3_line_39 |  | 34 | 36 | 0.0038701 | 0.125 | 0.08 | 261 | 0 | 0.364 | 1 | 1 | cs | TRUE
40 | LV_3203-123_0_3_line_40 |  | 35 | 37 | 0.019095 | 0.125 | 0.08 | 261 | 0 | 0.364 | 1 | 1 | cs | TRUE
41 | LV_3203-123_0_3_line_41 |  | 37 | 53 | 0.020024 | 0.125 | 0.08 | 261 | 0 | 0.364 | 1 | 1 | cs | TRUE
42 | LV_3203-123_0_3_line_42 |  | 41 | 42 | 0.033873 | 0.125 | 0.08 | 261 | 0 | 0.364 | 1 | 1 | cs | TRUE
43 | LV_3203-123_0_3_line_43 |  | 41 | 43 | 0.028503 | 0.125 | 0.08 | 261 | 0 | 0.364 | 1 | 3 | cs | TRUE
44 | LV_3203-123_0_3_line_44 |  | 41 | 44 | 0.009846 | 0.125 | 0.08 | 261 | 0 | 0.364 | 1 | 3 | cs | TRUE
45 | LV_3203-123_0_3_line_45 |  | 43 | 52 | 0.021867 | 0.125 | 0.08 | 261 | 0 | 0.364 | 1 | 3 | cs | TRUE
46 | LV_3203-123_0_3_line_46 |  | 44 | 54 | 0.065544 | 0.125 | 0.08 | 261 | 0 | 0.364 | 1 | 3 | cs | TRUE
47 | LV_3203-123_0_3_line_47 |  | 45 | 46 | 0.022202 | 0.125 | 0.08 | 261 | 0 | 0.364 | 1 | 3 | cs | TRUE
48 | LV_3203-123_0_3_line_48 |  | 46 | 47 | 0.0039857 | 0.125 | 0.08 | 261 | 0 | 0.364 | 1 | 3 | cs | TRUE
49 | LV_3203-123_0_3_line_49 |  | 47 | 48 | 0.021747 | 0.125 | 0.08 | 261 | 0 | 0.364 | 1 | 3 | cs | TRUE
50 | LV_3203-123_0_3_line_50 |  | 48 | 49 | 0.021431 | 0.125 | 0.08 | 261 | 0 | 0.364 | 1 | 3 | cs | TRUE
51 | LV_3203-123_0_3_line_51 |  | 49 | 50 | 0.036097 | 0.125 | 0.08 | 261 | 0 | 0.364 | 1 | 3 | cs | TRUE
52 | LV_3203-123_0_3_line_52 |  | 50 | 51 | 0.021409 | 0.125 | 0.08 | 261 | 0 | 0.364 | 1 | 3 | cs | TRUE
53 | LV_3203-123_0_3_line_53 |  | 51 | 52 | 0.00060197 | 0.125 | 0.08 | 261 | 0 | 0.364 | 1 | 3 | cs | TRUE
54 | LV_3203-123_0_3_line_54 |  | 54 | 55 | 0.033735 | 0.125 | 0.08 | 261 | 0 | 0.364 | 1 | 3 | cs | TRUE
55 | LV_3203-123_0_3_line_55 |  | 55 | 56 | 0.015039 | 0.125 | 0.08 | 261 | 0 | 0.364 | 1 | 3 | cs | TRUE
56 | LV_3203-123_0_3_line_56 |  | 56 | 57 | 0.017152 | 0.125 | 0.08 | 261 | 0 | 0.364 | 1 | 3 | cs | TRUE
57 | LV_3203-123_0_3_line_57 |  | 57 | 58 | 0.0095079 | 0.125 | 0.08 | 261 | 0 | 0.364 | 1 | 2 | cs | TRUE
58 | LV_3203-123_0_3_line_58 |  | 58 | 59 | 0.03265 | 0.125 | 0.08 | 261 | 0 | 0.364 | 1 | 1 | cs | TRUE

## trafo
| name | std_type | hv_bus | lv_bus | sn_mva | vn_hv_kv | vn_lv_kv | vk_percent | vkr_percent | pfe_kw | i0_percent | shift_degree | tap_side | tap_neutral | tap_min | tap_max | tap_step_percent | tap_step_degree | tap_pos | tap_phase_shifter | parallel | df | in_service
0 | LV_3203-123_0_3_trafo_13 | 0.63 MVA 20/0.4 kV | 60 | 8 | 0.63 | 20 | 0.4 | 6 | 1.206 | 1.65 | 0.2619 | 150 | hv | 0 | -2 | 2 | 2.5 | 0 | 0 | FALSE | 1 | 1 | TRUE

## line_geodata
| x0 | y0 | x1 | y1 | x2 | y2 | x3 | y3 | x4 | y4 | x5 | y5 | x6 | y6 | x7 | y7 | x8 | y8 | x9 | y9 | x10 | y10 | x11 | y11 | x12 | y12 | x13 | y13 | x14 | y14 | x15 | y15 | x16 | y16 | x17 | y17 | x18 | y18 | x19 | y19
0 | 2745654.6106 | 1252816.4988 | 2745653.8287 | 1252813.9104 | 2745653.6015 | 1252811.18 | 2745654.0974 | 1252807.9002 | 2745654.7923 | 1252805.1257 | 2745655.5412 | 1252802.9198 | 2745657.0516 | 1252800.7549 | 2745658.4028 | 1252799.2311 | 2745660.2426 | 1252798.0975 | 2745662.4816 | 1252797.007 | 2745664.8472 | 1252796.5981 | 2745667.3024 | 1252796.5362 | 2745678.814 | 1252798.4544 | 2745690.4215 | 1252800.464 | 2745695.6074 | 1252800.5916
1 | 2745654.6106 | 1252816.4988 | 2745656.3177 | 1252819.5325 | 2745659.6121 | 1252823.7175 | 2745661.4636 | 1252827.0217 | 2745662.8768 | 1252831.2605 | 2745665.5113 | 1252844.1598 | 2745669.4025 | 1252852.3188
2 | 2745654.6106 | 1252816.4988 | 2745646.6019 | 1252822.2629 | 2745642.5927 | 1252822.8872 | 2745641.1169 | 1252820.8823 | 2745638.5741 | 1252818.6733 | 2745635.5821 | 1252817.2317 | 2745631.6243 | 1252815.7664 | 2745627.2174 | 1252814.7571 | 2745622.5094 | 1252814.0184 | 2745615.3108 | 1252812.9405 | 2745608.7301 | 1252810.988 | 2745600.333 | 1252807.9919
3 | 2745684.7776 | 1252846.3356 | 2745669.4025 | 1252852.3188
4 | 2745669.4025 | 1252852.3188 | 2745658.0133 | 1252856.6382
5 | 2745684.7776 | 1252846.3356 | 2745689.5669 | 1252844.9966 | 2745694.0622 | 1252843.9505 | 2745697.6576 | 1252843.5213
6 | 2745658.0133 | 1252856.6382 | 2745655.5782 | 1252857.5617 | 2745642.0443 | 1252861.4327 | 2745637.347 | 1252863.9418 | 2745637.347 | 1252863.9418
7 | 2745740.4425 | 1252880.0479 | 2745737.427 | 1252874.6575 | 2745733.631 | 1252867.5462 | 2745729.9762 | 1252860.8277 | 2745726.901 | 1252855.7138 | 2745723.1468 | 1252851.195 | 2745720.0207 | 1252848.1485 | 2745715.8712 | 1252845.5773 | 2745711.246 | 1252843.9287 | 2745705.9908 | 1252843.0319 | 2745700.6271 | 1252843.1668 | 2745697.6576 | 1252843.5213
8 | 2745599.9744 | 1252921.3891 | 2745606.3523 | 1252918.9991 | 2745610.5509 | 1252916.8114 | 2745613.2928 | 1252914.2986 | 2745615.9957 | 1252911.2288 | 2745618.7362 | 1252906.6251 | 2745620.2052 | 1252902.4572 | 2745621.7412 | 1252896.4893 | 2745625.2887 | 1252880.261 | 2745627.336 | 1252875.6069 | 2745629.6713 | 1252871.5159 | 2745633.3249 | 1252866.9347 | 2745637.347 | 1252863.9418
9 | 2745761.2785 | 1252783.2237 | 2745751.3534 | 1252785.2482 | 2745745.0945 | 1252786.7845
10 | 2745761.2785 | 1252783.2237 | 2745762.2855 | 1252799.6642 | 2745763.6636 | 1252801.0327
11 | 2745740.4425 | 1252880.0479 | 2745740.4425 | 1252880.0479 | 2745742.9573 | 1252882.7791 | 2745745.8231 | 1252885.0517 | 2745750.3795 | 1252887.3438 | 2745755.7179 | 1252889.1546
12 | 2745599.9744 | 1252921.3891 | 2745583.5544 | 1252926.2792 | 2745573.5488 | 1252929.7477 | 2745567.4698 | 1252932.8791 | 2745564.2413 | 1252935.2242 | 2745562.0425 | 1252938.0618 | 2745571.8375 | 1252942.5401 | 2745579.95 | 1252949.7352 | 2745593.6686 | 1252964.4307 | 2745600.4674 | 1252970.4035 | 2745603.0316 | 1252972.6576 | 2745640.8485 | 1253007.5982 | 2745667.8031 | 1253032.34 | 2745670.5634 | 1253034.9104
13 | 2745539.3878 | 1252799.2063 | 2745529.4343 | 1252830.3359 | 2745524.9772 | 1252843.6502 | 2745531.1949 | 1252845.627 | 2745534.3061 | 1252847.4385 | 2745536.797 | 1252850.2246 | 2745544.0815 | 1252884.3471 | 2745547.9516 | 1252906.2631 | 2745549.3714 | 1252918.8322 | 2745548.6803 | 1252925.4437 | 2745551.1871 | 1252925.7389 | 2745554.2963 | 1252925.7931 | 2745557.8174 | 1252925.9798 | 2745557.8232 | 1252934.6438 | 2745562.0425 | 1252938.0618 | 2745564.2413 | 1252935.2242 | 2745567.4698 | 1252932.8791 | 2745573.5488 | 1252929.7477 | 2745583.5544 | 1252926.2792 | 2745599.9744 | 1252921.3891
14 | 2745670.5634 | 1253034.9104 | 2745678.3569 | 1253042.1756 | 2745683.2638 | 1253046.4781 | 2745688.5011 | 1253050.2439 | 2745697.4068 | 1253054.9563 | 2745739.4079 | 1253075.9401
15 | 2745539.3878 | 1252799.2063 | 2745545.413 | 1252785.063 | 2745550.5921 | 1252774.9362 | 2745558.7827 | 1252762.0807 | 2745561.6144 | 1252758.044
16 | 2745534.7329 | 1252797.5348 | 2745539.3878 | 1252799.2063
17 | 2745765.6628 | 1252891.2235 | 2745755.7179 | 1252889.1546
18 | 2745765.6628 | 1252891.2235 | 2745766.9119 | 1252872.4239
19 | 2745765.6628 | 1252891.2235 | 2745773.9976 | 1252892.5349
20 | 2745766.9119 | 1252872.4239 | 2745767.5582 | 1252862.6985 | 2745767.0696 | 1252854.7677
21 | 2745792.7628 | 1252891.9723 | 2745791.2065 | 1252892.3308 | 2745783.7238 | 1252892.9807 | 2745775.0485 | 1252892.7003 | 2745773.9976 | 1252892.5349
22 | 2745767.0696 | 1252854.7677 | 2745766.2799 | 1252841.9472 | 2745765.9174 | 1252836.2784
23 | 2745809.6771 | 1252887.5697 | 2745809.6771 | 1252887.5697 | 2745799.0574 | 1252890.5223 | 2745792.7628 | 1252891.9723
24 | 2745764.6105 | 1252815.8411 | 2745765.9174 | 1252836.2784
25 | 2745809.6771 | 1252887.5697 | 2745812.5564 | 1252886.2282 | 2745814.0248 | 1252884.2402 | 2745815.2343 | 1252873.4151
26 | 2745764.6105 | 1252815.8411 | 2745763.6636 | 1252801.0327
27 | 2745534.7329 | 1252797.5348 | 2745539.1773 | 1252785.9663 | 2745542.8256 | 1252778.5266 | 2745550.8354 | 1252765.6555 | 2745552.6474 | 1252763.0884
28 | 2745421.1835 | 1252807.3671 | 2745428.5274 | 1252812.6746 | 2745448.0341 | 1252853.9261 | 2745453.0734 | 1252850.0906 | 2745458.6771 | 1252841.1085 | 2745475.0113 | 1252812.0708 | 2745489.4658 | 1252787.6358 | 2745491.5499 | 1252786.0855 | 2745493.9384 | 1252785.0543 | 2745496.5166 | 1252784.5949 | 2745499.1327 | 1252784.7482 | 2745534.7329 | 1252797.5348
29 | 2745558.1094 | 1252755.3503 | 2745552.6474 | 1252763.0884
30 | 2745421.1835 | 1252807.3671 | 2745416.5782 | 1252802.1379 | 2745410.481 | 1252799.8639 | 2745406.1997 | 1252797.7346 | 2745401.7874 | 1252795.7133 | 2745398.4767 | 1252793.1073 | 2745398.043 | 1252789.2485 | 2745399.1795 | 1252786.3181 | 2745403.4483 | 1252782.8084 | 2745408.7713 | 1252778.4905 | 2745414.9221 | 1252770.2892 | 2745417.1654 | 1252765.6398 | 2745423.5491 | 1252753.7964 | 2745427.688 | 1252742.0534 | 2745430.2414 | 1252731.2391 | 2745440.107 | 1252693.2229 | 2745445.4091 | 1252683.3103 | 2745445.6926 | 1252678.1306
31 | 2745583.5777 | 1252726.734 | 2745561.6144 | 1252758.044
32 | 2745575.4251 | 1252730.5256 | 2745565.6276 | 1252744.699 | 2745558.1094 | 1252755.3503
33 | 2745445.6926 | 1252678.1306 | 2745445.9296 | 1252673.8029 | 2745443.2355 | 1252668.2204 | 2745440.012 | 1252665.75 | 2745435.1208 | 1252663.55 | 2745429.0159 | 1252664.3454 | 2745428.9066 | 1252664.3814
34 | 2745583.5777 | 1252726.734 | 2745598.4951 | 1252705.4097
35 | 2745583.5777 | 1252726.734 | 2745587.9445 | 1252729.3772 | 2745594.9651 | 1252733.7094 | 2745596.3455 | 1252734.0659 | 2745597.7117 | 1252734.0772 | 2745599.1361 | 1252733.5673
36 | 2745811.5205 | 1252794.7446 | 2745811.7465 | 1252798.3578 | 2745812.793 | 1252813.3508
37 | 2745811.5205 | 1252794.7446 | 2746179.4148 | 1252663.6337
38 | 2745814.262 | 1252834.3958 | 2745812.793 | 1252813.3508
39 | 2746183.2531 | 1252664.1289 | 2746179.4148 | 1252663.6337
40 | 2745814.262 | 1252834.3958 | 2745815.5916 | 1252853.4445
41 | 2745815.5916 | 1252853.4445 | 2745815.9652 | 1252858.7971 | 2745815.9618 | 1252866.9047 | 2745815.2343 | 1252873.4151
42 | 2745677.1898 | 1252584.6775 | 2745696.5743 | 1252556.8998
43 | 2745677.1898 | 1252584.6775 | 2745660.9602 | 1252608.1089
44 | 2745677.1898 | 1252584.6775 | 2745675.5526 | 1252583.4027 | 2745673.3742 | 1252580.8022 | 2745672.0426 | 1252576.621
45 | 2745660.9602 | 1252608.1089 | 2745653.1415 | 1252619.3971 | 2745648.5009 | 1252626.0791
46 | 2745672.0426 | 1252576.621 | 2745672.2978 | 1252566.2507 | 2745673.8411 | 1252516.1187 | 2745672.7895 | 1252511.2151
47 | 2745575.4251 | 1252730.5256 | 2745582.3492 | 1252720.509 | 2745588.1428 | 1252712.3279
48 | 2745588.1428 | 1252712.3279 | 2745590.4463 | 1252709.0752
49 | 2745603.0253 | 1252691.3352 | 2745595.161 | 1252702.4177 | 2745590.4463 | 1252709.0752
50 | 2745603.0253 | 1252691.3352 | 2745609.2937 | 1252682.5016 | 2745615.3491 | 1252673.8026
51 | 2745615.3491 | 1252673.8026 | 2745625.0799 | 1252659.8236 | 2745635.9494 | 1252644.1605
52 | 2745635.9494 | 1252644.1605 | 2745643.459 | 1252633.339 | 2745648.1575 | 1252626.5735
53 | 2745648.1575 | 1252626.5735 | 2745648.5009 | 1252626.0791
54 | 2745672.7895 | 1252511.2151 | 2745668.0434 | 1252489.0838 | 2745664.353 | 1252478.6151
55 | 2745659.3529 | 1252464.4315 | 2745664.353 | 1252478.6151
56 | 2745659.3529 | 1252464.4315 | 2745653.6504 | 1252448.2552
57 | 2745650.4893 | 1252439.2881 | 2745653.6504 | 1252448.2552
58 | 2745650.4893 | 1252439.2881 | 2745649.376 | 1252436.13 | 2745632.2268 | 1252412.3717

## bus_geodata
| x | y | coords
0 | 2745695.6074 | 1252800.5916
1 | 2745654.6106 | 1252816.4988
2 | 2745669.4025 | 1252852.3188
3 | 2745600.333 | 1252807.9919
4 | 2745684.7776 | 1252846.3356
5 | 2745658.0133 | 1252856.6382
6 | 2745697.6576 | 1252843.5213
7 | 2745637.347 | 1252863.9418
8 | 2745745.0945 | 1252786.7845
9 | 2745761.2785 | 1252783.2237
10 | 2745740.4425 | 1252880.0479
11 | 2745599.9744 | 1252921.3891
12 | 2745670.5634 | 1253034.9104
13 | 2745539.3878 | 1252799.2063
14 | 2745755.7179 | 1252889.1546
15 | 2745765.6628 | 1252891.2235
16 | 2745766.9119 | 1252872.4239
17 | 2745773.9976 | 1252892.5349
18 | 2745767.0696 | 1252854.7677
19 | 2745792.7628 | 1252891.9723
20 | 2745765.9174 | 1252836.2784
21 | 2745809.6771 | 1252887.5697
22 | 2745763.6636 | 1252801.0327
23 | 2745739.4079 | 1253075.9401
24 | 2745534.7329 | 1252797.5348
25 | 2745552.6474 | 1252763.0884
26 | 2745421.1835 | 1252807.3671
27 | 2745561.6144 | 1252758.044
28 | 2745558.1094 | 1252755.3503
29 | 2745445.6926 | 1252678.1306
30 | 2745583.5777 | 1252726.734
31 | 2745764.6105 | 1252815.8411
32 | 2745811.5205 | 1252794.7446
33 | 2745812.793 | 1252813.3508
34 | 2746179.4148 | 1252663.6337
35 | 2745814.262 | 1252834.3958
36 | 2746183.2531 | 1252664.1289
37 | 2745815.5916 | 1252853.4445
38 | 2745598.4951 | 1252705.4097
39 | 2745599.1361 | 1252733.5673
40 | 2745428.9066 | 1252664.3814
41 | 2745677.1898 | 1252584.6775
42 | 2745696.5743 | 1252556.8998
43 | 2745660.9602 | 1252608.1089
44 | 2745672.0426 | 1252576.621
45 | 2745575.4251 | 1252730.5256
46 | 2745588.1428 | 1252712.3279
47 | 2745590.4463 | 1252709.0752
48 | 2745603.0253 | 1252691.3352
49 | 2745615.3491 | 1252673.8026
50 | 2745635.9494 | 1252644.1605
51 | 2745648.1575 | 1252626.5735
52 | 2745648.5009 | 1252626.0791
53 | 2745815.2343 | 1252873.4151
54 | 2745672.7895 | 1252511.2151
55 | 2745664.353 | 1252478.6151
56 | 2745659.3529 | 1252464.4315
57 | 2745653.6504 | 1252448.2552
58 | 2745650.4893 | 1252439.2881
59 | 2745632.2268 | 1252412.3717
60 | 2745761.2785 | 1252783.2237

## line_std_types
| c_nf_per_km | r_ohm_per_km | x_ohm_per_km | max_i_ka | type | q_mm2 | alpha | voltage_rating
NAYY 4x50 SE | 210 | 0.642 | 0.083 | 0.142 | cs | 50 | 0.00403 | LV
NAYY 4x120 SE | 264 | 0.225 | 0.08 | 0.242 | cs | 120 | 0.00403 | LV
NAYY 4x150 SE | 261 | 0.208 | 0.08 | 0.27 | cs | 150 | 0.00403 | LV
NA2XS2Y 1x95 RM/25 12/20 kV | 216 | 0.313 | 0.132 | 0.252 | cs | 95 | 0.00403 | MV
NA2XS2Y 1x185 RM/25 12/20 kV | 273 | 0.161 | 0.117 | 0.362 | cs | 185 | 0.00403 | MV
NA2XS2Y 1x240 RM/25 12/20 kV | 304 | 0.122 | 0.112 | 0.421 | cs | 240 | 0.00403 | MV
NA2XS2Y 1x95 RM/25 6/10 kV | 315 | 0.313 | 0.123 | 0.249 | cs | 95 | 0.00403 | MV
NA2XS2Y 1x185 RM/25 6/10 kV | 406 | 0.161 | 0.11 | 0.358 | cs | 185 | 0.00403 | MV
NA2XS2Y 1x240 RM/25 6/10 kV | 456 | 0.122 | 0.105 | 0.416 | cs | 240 | 0.00403 | MV
NA2XS2Y 1x150 RM/25 12/20 kV | 250 | 0.206 | 0.116 | 0.319 | cs | 150 | 0.00403 | MV
NA2XS2Y 1x120 RM/25 12/20 kV | 230 | 0.253 | 0.119 | 0.283 | cs | 120 | 0.00403 | MV
NA2XS2Y 1x70 RM/25 12/20 kV | 190 | 0.443 | 0.132 | 0.22 | cs | 70 | 0.00403 | MV
NA2XS2Y 1x150 RM/25 6/10 kV | 360 | 0.206 | 0.11 | 0.315 | cs | 150 | 0.00403 | MV
NA2XS2Y 1x120 RM/25 6/10 kV | 340 | 0.253 | 0.113 | 0.28 | cs | 120 | 0.00403 | MV
NA2XS2Y 1x70 RM/25 6/10 kV | 280 | 0.443 | 0.123 | 0.217 | cs | 70 | 0.00403 | MV
N2XS(FL)2Y 1x120 RM/35 64/110 kV | 112 | 0.153 | 0.166 | 0.366 | cs | 120 | 0.00393 | HV
N2XS(FL)2Y 1x185 RM/35 64/110 kV | 125 | 0.099 | 0.156 | 0.457 | cs | 185 | 0.00393 | HV
N2XS(FL)2Y 1x240 RM/35 64/110 kV | 135 | 0.075 | 0.149 | 0.526 | cs | 240 | 0.00393 | HV
N2XS(FL)2Y 1x300 RM/35 64/110 kV | 144 | 0.06 | 0.144 | 0.588 | cs | 300 | 0.00393 | HV
15-AL1/3-ST1A 0.4 | 11 | 1.8769 | 0.35 | 0.105 | ol | 16 | 0.00403 | LV
24-AL1/4-ST1A 0.4 | 11.25 | 1.2012 | 0.335 | 0.14 | ol | 24 | 0.00403 | LV
48-AL1/8-ST1A 0.4 | 12.2 | 0.5939 | 0.3 | 0.21 | ol | 48 | 0.00403 | LV
94-AL1/15-ST1A 0.4 | 13.2 | 0.306 | 0.29 | 0.35 | ol | 94 | 0.00403 | LV
34-AL1/6-ST1A 10.0 | 9.7 | 0.8342 | 0.36 | 0.17 | ol | 34 | 0.00403 | MV
48-AL1/8-ST1A 10.0 | 10.1 | 0.5939 | 0.35 | 0.21 | ol | 48 | 0.00403 | MV
70-AL1/11-ST1A 10.0 | 10.4 | 0.4132 | 0.339 | 0.29 | ol | 70 | 0.00403 | MV
94-AL1/15-ST1A 10.0 | 10.75 | 0.306 | 0.33 | 0.35 | ol | 94 | 0.00403 | MV
122-AL1/20-ST1A 10.0 | 11.1 | 0.2376 | 0.323 | 0.41 | ol | 122 | 0.00403 | MV
149-AL1/24-ST1A 10.0 | 11.25 | 0.194 | 0.315 | 0.47 | ol | 149 | 0.00403 | MV
34-AL1/6-ST1A 20.0 | 9.15 | 0.8342 | 0.382 | 0.17 | ol | 34 | 0.00403 | MV
48-AL1/8-ST1A 20.0 | 9.5 | 0.5939 | 0.372 | 0.21 | ol | 48 | 0.00403 | MV
70-AL1/11-ST1A 20.0 | 9.7 | 0.4132 | 0.36 | 0.29 | ol | 70 | 0.00403 | MV
94-AL1/15-ST1A 20.0 | 10 | 0.306 | 0.35 | 0.35 | ol | 94 | 0.00403 | MV
122-AL1/20-ST1A 20.0 | 10.3 | 0.2376 | 0.344 | 0.41 | ol | 122 | 0.00403 | MV
149-AL1/24-ST1A 20.0 | 10.5 | 0.194 | 0.337 | 0.47 | ol | 149 | 0.00403 | MV
184-AL1/30-ST1A 20.0 | 10.75 | 0.1571 | 0.33 | 0.535 | ol | 184 | 0.00403 | MV
243-AL1/39-ST1A 20.0 | 11 | 0.1188 | 0.32 | 0.645 | ol | 243 | 0.00403 | MV
48-AL1/8-ST1A 110.0 | 8 | 0.5939 | 0.46 | 0.21 | ol | 48 | 0.00403 | HV
70-AL1/11-ST1A 110.0 | 8.4 | 0.4132 | 0.45 | 0.29 | ol | 70 | 0.00403 | HV
94-AL1/15-ST1A 110.0 | 8.65 | 0.306 | 0.44 | 0.35 | ol | 94 | 0.00403 | HV
122-AL1/20-ST1A 110.0 | 8.5 | 0.2376 | 0.43 | 0.41 | ol | 122 | 0.00403 | HV
149-AL1/24-ST1A 110.0 | 8.75 | 0.194 | 0.41 | 0.47 | ol | 149 | 0.00403 | HV
184-AL1/30-ST1A 110.0 | 8.8 | 0.1571 | 0.4 | 0.535 | ol | 184 | 0.00403 | HV
243-AL1/39-ST1A 110.0 | 9 | 0.1188 | 0.39 | 0.645 | ol | 243 | 0.00403 | HV
305-AL1/39-ST1A 110.0 | 9.2 | 0.0949 | 0.38 | 0.74 | ol | 305 | 0.00403 | HV
490-AL1/64-ST1A 110.0 | 9.75 | 0.059 | 0.37 | 0.96 | ol | 490 | 0.00403 | HV
679-AL1/86-ST1A 110.0 | 9.95 | 0.042 | 0.36 | 1.15 | ol | 679 | 0.00403 | HV
490-AL1/64-ST1A 220.0 | 10 | 0.059 | 0.285 | 0.96 | ol | 490 | 0.00403 | HV
679-AL1/86-ST1A 220.0 | 11.7 | 0.042 | 0.275 | 1.15 | ol | 679 | 0.00403 | HV
490-AL1/64-ST1A 380.0 | 11 | 0.059 | 0.253 | 0.96 | ol | 490 | 0.00403 | HV
679-AL1/86-ST1A 380.0 | 14.6 | 0.042 | 0.25 | 1.15 | ol | 679 | 0.00403 | HV

## trafo_std_types
| i0_percent | pfe_kw | vkr_percent | sn_mva | vn_lv_kv | vn_hv_kv | vk_percent | shift_degree | vector_group | tap_side | tap_neutral | tap_min | tap_max | tap_step_degree | tap_step_percent | tap_phase_shifter
160 MVA 380/110 kV | 0.06 | 60 | 0.25 | 160 | 110 | 380 | 12.2 | 0 | Yy0 | hv | 0 | -9 | 9 | 0 | 1.5 | FALSE
100 MVA 220/110 kV | 0.06 | 55 | 0.26 | 100 | 110 | 220 | 12 | 0 | Yy0 | hv | 0 | -9 | 9 | 0 | 1.5 | FALSE
63 MVA 110/20 kV | 0.04 | 22 | 0.32 | 63 | 20 | 110 | 18 | 150 | YNd5 | hv | 0 | -9 | 9 | 0 | 1.5 | FALSE
40 MVA 110/20 kV | 0.05 | 18 | 0.34 | 40 | 20 | 110 | 16.2 | 150 | YNd5 | hv | 0 | -9 | 9 | 0 | 1.5 | FALSE
25 MVA 110/20 kV | 0.07 | 14 | 0.41 | 25 | 20 | 110 | 12 | 150 | YNd5 | hv | 0 | -9 | 9 | 0 | 1.5 | FALSE
63 MVA 110/10 kV | 0.04 | 22 | 0.32 | 63 | 10 | 110 | 18 | 150 | YNd5 | hv | 0 | -9 | 9 | 0 | 1.5 | FALSE
40 MVA 110/10 kV | 0.05 | 18 | 0.34 | 40 | 10 | 110 | 16.2 | 150 | YNd5 | hv | 0 | -9 | 9 | 0 | 1.5 | FALSE
25 MVA 110/10 kV | 0.07 | 14 | 0.41 | 25 | 10 | 110 | 12 | 150 | YNd5 | hv | 0 | -9 | 9 | 0 | 1.5 | FALSE
0.25 MVA 20/0.4 kV | 0.32 | 0.8 | 1.44 | 0.25 | 0.4 | 20 | 6 | 150 | Yzn5 | hv | 0 | -2 | 2 | 0 | 2.5 | FALSE
0.4 MVA 20/0.4 kV | 0.3375 | 1.35 | 1.425 | 0.4 | 0.4 | 20 | 6 | 150 | Dyn5 | hv | 0 | -2 | 2 | 0 | 2.5 | FALSE
0.63 MVA 20/0.4 kV | 0.2619 | 1.65 | 1.206 | 0.63 | 0.4 | 20 | 6 | 150 | Dyn5 | hv | 0 | -2 | 2 | 0 | 2.5 | FALSE
0.25 MVA 10/0.4 kV | 0.24 | 0.6 | 1.2 | 0.25 | 0.4 | 10 | 4 | 150 | Dyn5 | hv | 0 | -2 | 2 | 0 | 2.5 | FALSE
0.4 MVA 10/0.4 kV | 0.2375 | 0.95 | 1.325 | 0.4 | 0.4 | 10 | 4 | 150 | Dyn5 | hv | 0 | -2 | 2 | 0 | 2.5 | FALSE
0.63 MVA 10/0.4 kV | 0.1873 | 1.18 | 1.0794 | 0.63 | 0.4 | 10 | 4 | 150 | Dyn5 | hv | 0 | -2 | 2 | 0 | 2.5 | FALSE

## trafo3w_std_types
| sn_hv_mva | sn_mv_mva | sn_lv_mva | vn_hv_kv | vn_mv_kv | vn_lv_kv | vk_hv_percent | vk_mv_percent | vk_lv_percent | vkr_hv_percent | vkr_mv_percent | vkr_lv_percent | pfe_kw | i0_percent | shift_mv_degree | shift_lv_degree | vector_group | tap_side | tap_neutral | tap_min | tap_max | tap_step_percent
63/25/38 MVA 110/20/10 kV | 63 | 25 | 38 | 110 | 20 | 10 | 10.4 | 10.4 | 10.4 | 0.28 | 0.32 | 0.35 | 35 | 0.89 | 0 | 0 | YN0yn0yn0 | hv | 0 | -10 | 10 | 1.2
63/25/38 MVA 110/10/10 kV | 63 | 25 | 38 | 110 | 10 | 10 | 10.4 | 10.4 | 10.4 | 0.28 | 0.32 | 0.35 | 35 | 0.89 | 0 | 0 | YN0yn0yn0 | hv | 0 | -10 | 10 | 1.2

## fuse_std_types
| fuse_type | i_rated_a | t_avg | t_min | t_total | x_avg | x_min | x_total
HV 100A | HV 100A | 100 | 0 | [10.0, 3.64, 0.854, 0.281, 0.1, 0.0531, 0.022, 0.01] | [10.0, 4.267, 1.21, 0.403, 0.1, 0.058, 0.022, 0.01] | 0 | [300.0, 350.0, 450.0, 550.0, 700.0, 850.0, 1200.0, 1752.0] | [600.0, 700.0, 900.0, 1150.0, 1665.0, 2000.0, 3000.0, 4313.0]
HV 10A | HV 10A | 10 | 0 | [10.0, 1675.0, 0.344, 0.156, 0.1, 0.0417, 0.0171, 0.01] | [10.0, 1.3, 0.3, 0.155, 0.1, 0.0555, 0.023, 0.01] | 0 | [30.0, 32.0, 35.0, 37.0, 39.0, 50.0, 70.0, 88.0] | [60.0, 70.0, 80.0, 87.0, 94.0, 110.0, 150.0, 216.0]
HV 125A | HV 125A | 125 | 0 | [10.0, 1.82, 0.344, 0.1, 0.0467, 0.0269, 0.01] | [10.0, 2.478, 0.426, 0.1, 0.0427, 0.0211, 0.01] | 0 | [375.0, 500.0, 700.0, 925.0, 1200.0, 1500.0, 2341.0] | [750.0, 1000.0, 1500.0, 2200.0, 3000.0, 4000.0, 5765.0]
HV 160A | HV 160A | 160 | 0 | [10.0, 4.15, 1.03, 0.198, 0.1, 0.051, 0.0172, 0.01] | [10.0, 2.3, 0.734, 0.274, 0.1, 0.046, 0.0177, 0.01] | 0 | [480.0, 550.0, 700.0, 1000.0, 1260.0, 1600.0, 2500.0, 3227.0] | [960.0, 1300.0, 1700.0, 2200.0, 2996.0, 4000.0, 6000.0, 7946.0]
HV 16A | HV 16A | 16 | 0 | [10.0, 0.352, 0.164, 0.1, 0.0649, 0.0342, 0.01] | [10.0, 2.34, 0.722, 0.181, 0.1, 0.055, 0.0296, 0.01] | 0 | [48.0, 60.0, 65.0, 71.0, 80.0, 100.0, 162.0] | [96.0, 110.0, 125.0, 150.0, 168.0, 200.0, 250.0, 398.0]
HV 200A | HV 200A | 200 | 0 | [10.0, 4.267, 1.21, 0.403, 0.1, 0.058, 0.022, 0.01] | [10.0, 3.73, 1.654, 0.328, 0.1, 0.0531, 0.019, 0.01] | 0 | [600.0, 700.0, 900.0, 1150.0, 1665.0, 2000.0, 3000.0, 4313.0] | [1200.0, 1500.0, 1800.0, 2700.0, 3960.0, 5000.0, 7500.0, 10620.0]
HV 20A | HV 20A | 20 | 0 | [10.0, 1.3, 0.3, 0.155, 0.1, 0.0555, 0.023, 0.01] | [10.0, 1.3, 0.161, 0.1, 0.0611, 0.0399, 0.0141, 0.01] | 0 | [60.0, 70.0, 80.0, 87.0, 94.0, 110.0, 150.0, 216.0] | [120.0, 150.0, 200.0, 223.0, 260.0, 300.0, 450.0, 532.0]
HV 25A | HV 25A | 25 | 0 | [10.0, 2.512, 0.833, 0.299, 0.1, 0.0372, 0.0223, 0.01] | [10.0, 3.125, 0.597, 0.198, 0.1, 0.0378, 0.022, 0.01] | 0 | [75.0, 82.0, 90.0, 100.0, 124.0, 170.0, 200.0, 289.0] | [150.0, 170.0, 210.0, 250.0, 294.0, 400.0, 500.0, 711.0]
HV 31.5A | HV 31.5A | 31.5 | 0 | [10.0, 2.34, 0.722, 0.181, 0.1, 0.055, 0.0296, 0.01] | [10.0, 2.84, 0.368, 0.164, 0.1, 0.0621, 0.0378, 0.0195, 0.01] | 0 | [95.0, 110.0, 125.0, 150.0, 165.0, 200.0, 250.0, 390.0] | [189.0, 220.0, 300.0, 350.0, 393.0, 450.0, 530.0, 700.0, 960.0]
HV 40A | HV 40A | 40 | 0 | [10.0, 1.3, 0.161, 0.1, 0.0611, 0.0399, 0.0141, 0.01] | [10.0, 2.05, 0.369, 0.198, 0.1, 0.051, 0.0298, 0.01] | 0 | [120.0, 150.0, 200.0, 223.0, 260.0, 300.0, 450.0, 532.0] | [240.0, 300.0, 400.0, 450.0, 530.0, 650.0, 800.0, 1311.0]
HV 50A | HV 50A | 50 | 0 | [10.0, 3.215, 0.597, 0.198, 0.1, 0.0378, 0.022, 0.01] | [10.0, 3.64, 0.854, 0.281, 0.1, 0.0531, 0.022, 0.01] | 0 | [150.0, 170.0, 210.0, 250.0, 294.0, 400.0, 500.0, 711.0] | [300.0, 350.0, 450.0, 550.0, 700.0, 850.0, 1200.0, 1752.0]
HV 6.3A | HV 6.3A | 6.3 | 0 | [10.0, 1.39, 0.344, 0.168, 0.1, 0.056, 0.0263, 0.01] | [10.0, 1.711, 0.516, 0.198, 0.1, 0.0634, 0.0303, 0.01] | 0 | [19.0, 19.5, 20.4, 20.8, 22.0, 25.0, 32.0, 48.0] | [38.0, 40.0, 43.0, 48.0, 53.0, 60.0, 75.0, 118.0]
HV 63A | HV 63A | 63 | 0 | [10.0, 2.84, 0.368, 0.164, 0.1, 0.0621, 0.0378, 0.0195, 0.01] | [10.0, 1.82, 0.344, 0.1, 0.0467, 0.0269, 0.01] | 0 | [189.0, 220.0, 300.0, 350.0, 393.0, 450.0, 530.0, 700.0, 961.0] | [378.0, 500.0, 700.0, 934.0, 1200.0, 1500.0, 2366.0]
HV 80A | HV 80A | 80 | 0 | [10.0, 2.05, 0.369, 0.198, 0.1, 0.051, 0.0298, 0.01] | [10.0, 4.15, 1.03, 0.198, 0.1, 0.051, 0.0172, 0.01] | 0 | [240.0, 300.0, 400.0, 450.0, 530.0, 650.0, 800.0, 1311.0] | [480.0, 550.0, 700.0, 1000.0, 1260.0, 1600.0, 2500.0, 3227.0]
Siemens NH-1-100 | Siemens NH-1-100 | 100 | [5400.0, 2000.0, 400.0, 20.0, 1.0, 0.2, 0.012, 0.004] | 0 | 0 | [150.0, 190.0, 250.0, 430.0, 900.0, 1250.0, 2700.0, 3600.0] | 0 | 0
Siemens NH-1-125 | Siemens NH-1-125 | 125 | [4800.0, 120.0, 7.0, 0.1, 0.004] | 0 | 0 | [180.0, 400.0, 740.0, 2000.0, 4250.0] | 0 | 0
Siemens NH-1-16 | Siemens NH-1-16 | 16 | [4000.0, 400.0, 2.0, 0.1, 0.04, 0.01] | 0 | 0 | [26.0, 35.0, 75.0, 150.0, 200.0, 300.0] | 0 | 0
Siemens NH-1-160 | Siemens NH-1-160 | 160 | [4800.0, 120.0, 7.0, 0.1, 0.004] | 0 | 0 | [210.0, 500.0, 900.0, 2300.0, 5000.0] | 0 | 0
Siemens NH-1-25 | Siemens NH-1-25 | 25 | [4000.0, 1000.0, 10.0, 0.2, 0.02, 0.01] | 0 | 0 | [40.0, 50.0, 100.0, 210.0, 400.0, 500.0] | 0 | 0
Siemens NH-1-50 | Siemens NH-1-50 | 50 | [4000.0, 40.0, 4.0, 1.0, 0.02, 0.01] | 0 | 0 | [86.0, 200.0, 300.0, 400.0, 1000.0, 1280.0] | 0 | 0
Siemens NH-1-63 | Siemens NH-1-63 | 63 | [4000.0, 100.0, 10.0, 2.0, 0.04, 0.01] | 0 | 0 | [100.0, 200.0, 300.0, 400.0, 1000.0, 1500.0] | 0 | 0
Siemens NH-1-80 | Siemens NH-1-80 | 80 | [4800.0, 120.0, 7.0, 0.1, 0.01] | 0 | 0 | [150.58, 250.0, 450.0, 1150.0, 2470.0] | 0 | 0
Siemens NH-2-1000 | Siemens NH-2-1000 | 1000 | [4800.0, 120.0, 7.0, 0.1, 0.004] | 0 | 0 | [1900.0, 3500.0, 8400.0, 24000.0, 52000.0] | 0 | 0
Siemens NH-2-200 | Siemens NH-2-200 | 200 | [4800.0, 120.0, 7.0, 0.1, 0.004] | 0 | 0 | [280.0, 650.0, 1200.0, 3000.0, 7000.0] | 0 | 0
Siemens NH-2-224 | Siemens NH-2-224 | 224 | [4800.0, 120.0, 7.0, 0.2, 0.04, 0.004] | 0 | 0 | [400.0, 750.0, 1453.0, 3025.0, 4315.0, 7600.0] | 0 | 0
Siemens NH-2-250 | Siemens NH-2-250 | 250 | [4800.0, 120.0, 7.0, 0.1, 0.004] | 0 | 0 | [450.0, 800.0, 1650.0, 4000.0, 8500.0] | 0 | 0
Siemens NH-2-315 | Siemens NH-2-315 | 315 | [4800.0, 120.0, 7.0, 0.1, 0.004] | 0 | 0 | [550.0, 920.0, 1900.0, 5000.0, 11000.0] | 0 | 0
Siemens NH-2-355 | Siemens NH-2-355 | 355 | [4800.0, 120.0, 6.0, 0.1, 0.004] | 0 | 0 | [650.0, 1116.27, 2350.0, 5840.0, 12790.0] | 0 | 0
Siemens NH-2-400 | Siemens NH-2-400 | 400 | [4800.0, 120.0, 7.0, 0.1, 0.004] | 0 | 0 | [720.0, 1350.0, 2800.0, 6500.0, 15000.0] | 0 | 0
Siemens NH-2-425 | Siemens NH-2-425 | 425 | [4800.0, 120.0, 7.0, 0.1, 0.004] | 0 | 0 | [850.0, 1500.0, 3050.0, 7500.0, 16500.0] | 0 | 0
Siemens NH-2-630 | Siemens NH-2-630 | 630 | [4800.0, 120.0, 7.0, 0.1, 0.004] | 0 | 0 | [1200.0, 2000.0, 4800.0, 12000.0, 26000.0] | 0 | 0

## dtypes
| element | column | dtype
0 | bus | name | object
1 | bus | vn_kv | float64
2 | bus | type | object
3 | bus | zone | object
4 | bus | in_service | bool
5 | load | name | object
6 | load | bus | uint32
7 | load | p_mw | float64
8 | load | q_mvar | float64
9 | load | const_z_percent | float64
10 | load | const_i_percent | float64
11 | load | sn_mva | float64
12 | load | scaling | float64
13 | load | in_service | bool
14 | load | type | object
15 | ext_grid | name | object
16 | ext_grid | bus | uint32
17 | ext_grid | vm_pu | float64
18 | ext_grid | va_degree | float64
19 | ext_grid | slack_weight | float64
20 | ext_grid | in_service | bool
21 | line | name | object
22 | line | std_type | object
23 | line | from_bus | uint32
24 | line | to_bus | uint32
25 | line | length_km | float64
26 | line | r_ohm_per_km | float64
27 | line | x_ohm_per_km | float64
28 | line | c_nf_per_km | float64
29 | line | g_us_per_km | float64
30 | line | max_i_ka | float64
31 | line | df | float64
32 | line | parallel | uint32
33 | line | type | object
34 | line | in_service | bool
35 | trafo | name | object
36 | trafo | std_type | object
37 | trafo | hv_bus | uint32
38 | trafo | lv_bus | uint32
39 | trafo | sn_mva | float64
40 | trafo | vn_hv_kv | float64
41 | trafo | vn_lv_kv | float64
42 | trafo | vk_percent | float64
43 | trafo | vkr_percent | float64
44 | trafo | pfe_kw | float64
45 | trafo | i0_percent | float64
46 | trafo | shift_degree | float64
47 | trafo | tap_side | object
48 | trafo | tap_neutral | int32
49 | trafo | tap_min | int32
50 | trafo | tap_max | int32
51 | trafo | tap_step_percent | float64
52 | trafo | tap_step_degree | float64
53 | trafo | tap_pos | int32
54 | trafo | tap_phase_shifter | bool
55 | trafo | parallel | uint32
56 | trafo | df | float64
57 | trafo | in_service | bool
58 | line_geodata | coords | object
59 | bus_geodata | x | float64
60 | bus_geodata | y | float64
61 | bus_geodata | coords | object

## parameters
| version | format_version | converged | OPF_converged | name | f_hz | sn_mva
0 | 2.14.6 | 2.14.0 | FALSE | FALSE |  | 50 | 1