## bus
| name | vn_kv | type | zone | in_service
0 | bus_LV_3203-124_0_5_node_0 | 0.4 | n |  | TRUE
1 | bus_LV_3203-124_0_5_node_1 | 0.4 | n |  | TRUE
2 | bus_LV_3203-124_0_5_node_2 | 0.4 | n |  | TRUE
3 | bus_LV_3203-124_0_5_node_70 | 0.4 | n |  | TRUE
4 | bus_LV_3203-124_0_5_node_71 | 0.4 | n |  | TRUE
5 | bus_LV_3203-124_0_5_node_3 | 0.4 | n |  | TRUE
6 | bus_LV_3203-124_0_5_node_4 | 0.4 | n |  | TRUE
7 | bus_LV_3203-124_0_5_node_5 | 0.4 | n |  | TRUE
8 | bus_LV_3203-124_0_5_node_6 | 0.4 | n |  | TRUE
9 | bus_LV_3203-124_0_5_node_7 | 0.4 | n |  | TRUE
10 | bus_LV_3203-124_0_5_node_8 | 0.4 | n |  | TRUE
11 | bus_LV_3203-124_0_5_node_11 | 0.4 | n |  | TRUE
12 | bus_LV_3203-124_0_5_node_20 | 0.4 | n |  | TRUE
13 | bus_LV_3203-124_0_5_node_15 | 0.4 | n |  | TRUE
14 | bus_LV_3203-124_0_5_node_12 | 0.4 | n |  | TRUE
15 | bus_LV_3203-124_0_5_node_21 | 0.4 | n |  | TRUE
16 | bus_LV_3203-124_0_5_node_9 | 0.4 | n |  | TRUE
17 | bus_LV_3203-124_0_5_node_13 | 0.4 | n |  | TRUE
18 | bus_LV_3203-124_0_5_node_14 | 0.4 | n |  | TRUE
19 | bus_LV_3203-124_0_5_node_16 | 0.4 | n |  | TRUE
20 | bus_LV_3203-124_0_5_node_33 | 0.4 | n |  | TRUE
21 | bus_LV_3203-124_0_5_node_19 | 0.4 | n |  | TRUE
22 | bus_LV_3203-124_0_5_node_72 | 0.4 | n |  | TRUE
23 | bus_LV_3203-124_0_5_node_18 | 0.4 | n |  | TRUE
24 | bus_LV_3203-124_0_5_node_17 | 0.4 | n |  | TRUE
25 | bus_LV_3203-124_0_5_node_23 | 0.4 | n |  | TRUE
26 | bus_LV_3203-124_0_5_node_22 | 0.4 | n |  | TRUE
27 | bus_LV_3203-124_0_5_node_88 | 0.4 | n |  | TRUE
28 | bus_LV_3203-124_0_5_node_96 | 0.4 | n |  | TRUE
29 | bus_LV_3203-124_0_5_node_37 | 0.4 | n |  | TRUE
30 | bus_LV_3203-124_0_5_node_24 | 0.4 | n |  | TRUE
31 | bus_LV_3203-124_0_5_node_25 | 0.4 | n |  | TRUE
32 | bus_LV_3203-124_0_5_node_26 | 0.4 | n |  | TRUE
33 | bus_LV_3203-124_0_5_node_31 | 0.4 | n |  | TRUE
34 | bus_LV_3203-124_0_5_node_28 | 0.4 | n |  | TRUE
35 | bus_LV_3203-124_0_5_node_27 | 0.4 | n |  | TRUE
36 | bus_LV_3203-124_0_5_node_32 | 0.4 | n |  | TRUE
37 | bus_LV_3203-124_0_5_node_36 | 0.4 | n |  | TRUE
38 | bus_LV_3203-124_0_5_node_29 | 0.4 | n |  | TRUE
39 | bus_LV_3203-124_0_5_node_30 | 0.4 | n |  | TRUE
40 | bus_LV_3203-124_0_5_node_34 | 0.4 | n |  | TRUE
41 | bus_LV_3203-124_0_5_node_35 | 0.4 | n |  | TRUE
42 | bus_LV_3203-124_0_5_node_92 | 0.4 | n |  | TRUE
43 | bus_LV_3203-124_0_5_node_73 | 0.4 | n |  | TRUE
44 | bus_LV_3203-124_0_5_node_82 | 0.4 | n |  | TRUE
45 | bus_LV_3203-124_0_5_node_91 | 0.4 | n |  | TRUE
46 | bus_LV_3203-124_0_5_node_81 | 0.4 | n |  | TRUE
47 | bus_LV_3203-124_0_5_node_38 | 0.4 | n |  | TRUE
48 | bus_LV_3203-124_0_5_node_39 | 0.4 | n |  | TRUE
49 | bus_LV_3203-124_0_5_node_40 | 0.4 | n |  | TRUE
50 | bus_LV_3203-124_0_5_node_41 | 0.4 | n |  | TRUE
51 | bus_LV_3203-124_0_5_node_42 | 0.4 | n |  | TRUE
52 | bus_LV_3203-124_0_5_node_43 | 0.4 | n |  | TRUE
53 | bus_LV_3203-124_0_5_node_46 | 0.4 | n |  | TRUE
54 | bus_LV_3203-124_0_5_node_47 | 0.4 | n |  | TRUE
55 | bus_LV_3203-124_0_5_node_44 | 0.4 | n |  | TRUE
56 | bus_LV_3203-124_0_5_node_52 | 0.4 | n |  | TRUE
57 | bus_LV_3203-124_0_5_node_45 | 0.4 | n |  | TRUE
58 | bus_LV_3203-124_0_5_node_53 | 0.4 | n |  | TRUE
59 | bus_LV_3203-124_0_5_node_51 | 0.4 | n |  | TRUE
60 | bus_LV_3203-124_0_5_node_55 | 0.4 | n |  | TRUE
61 | bus_LV_3203-124_0_5_node_48 | 0.4 | n |  | TRUE
62 | bus_LV_3203-124_0_5_node_49 | 0.4 | n |  | TRUE
63 | bus_LV_3203-124_0_5_node_50 | 0.4 | n |  | TRUE
64 | bus_LV_3203-124_0_5_node_57 | 0.4 | n |  | TRUE
65 | bus_LV_3203-124_0_5_node_58 | 0.4 | n |  | TRUE
66 | bus_LV_3203-124_0_5_node_56 | 0.4 | n |  | TRUE
67 | bus_LV_3203-124_0_5_node_54 | 0.4 | n |  | TRUE
68 | bus_LV_3203-124_0_5_node_97 | 0.4 | n |  | TRUE
69 | bus_LV_3203-124_0_5_node_67 | 0.4 | n |  | TRUE
70 | bus_LV_3203-124_0_5_node_85 | 0.4 | n |  | TRUE
71 | bus_LV_3203-124_0_5_node_90 | 0.4 | n |  | TRUE
72 | bus_LV_3203-124_0_5_node_65 | 0.4 | n |  | TRUE
73 | bus_LV_3203-124_0_5_node_59 | 0.4 | n |  | TRUE
74 | bus_LV_3203-124_0_5_node_60 | 0.4 | n |  | TRUE
75 | bus_LV_3203-124_0_5_node_76 | 0.4 | n |  | TRUE
76 | bus_LV_3203-124_0_5_node_61 | 0.4 | n |  | TRUE
77 | bus_LV_3203-124_0_5_node_62 | 0.4 | n |  | TRUE
78 | bus_LV_3203-124_0_5_node_63 | 0.4 | n |  | TRUE
79 | bus_LV_3203-124_0_5_node_94 | 0.4 | n |  | TRUE
80 | bus_LV_3203-124_0_5_node_93 | 0.4 | n |  | TRUE
81 | bus_LV_3203-124_0_5_node_86 | 0.4 | n |  | TRUE
82 | bus_LV_3203-124_0_5_node_64 | 0.4 | n |  | TRUE
83 | bus_LV_3203-124_0_5_node_66 | 0.4 | n |  | TRUE
84 | bus_LV_3203-124_0_5_node_68 | 0.4 | n |  | TRUE
85 | bus_LV_3203-124_0_5_node_69 | 0.4 | n |  | TRUE
86 | bus_LV_3203-124_0_5_node_74 | 0.4 | n |  | TRUE
87 | bus_LV_3203-124_0_5_node_83 | 0.4 | n |  | TRUE
88 | bus_LV_3203-124_0_5_node_75 | 0.4 | n |  | TRUE
89 | bus_LV_3203-124_0_5_node_77 | 0.4 | n |  | TRUE
90 | bus_LV_3203-124_0_5_node_78 | 0.4 | n |  | TRUE
91 | bus_LV_3203-124_0_5_node_79 | 0.4 | n |  | TRUE
92 | bus_LV_3203-124_0_5_node_80 | 0.4 | n |  | TRUE
93 | bus_LV_3203-124_0_5_node_87 | 0.4 | n |  | TRUE
94 | bus_LV_3203-124_0_5_node_89 | 0.4 | n |  | TRUE
95 | bus_LV_3203-124_0_5_node_84 | 0.4 | n |  | TRUE
96 | bus_LV_3203-124_0_5_node_95 | 0.4 | n |  | TRUE
97 | bus_MV_40_1_node_137 | 20 | n |  | TRUE

## load
| name | bus | p_mw | q_mvar | const_z_percent | const_i_percent | sn_mva | scaling | in_service | type
0 | LV_3203-124_0_5_load_0 | 0 | 0.0041561 | 0.0010416 | 0 | 0 |  | 1 | TRUE | wye
1 | LV_3203-124_0_5_load_70 | 3 | 0.016167 | 0.004052 | 0 | 0 |  | 1 | TRUE | wye
2 | LV_3203-124_0_5_load_71 | 4 | 0.020257 | 0.0050768 | 0 | 0 |  | 1 | TRUE | wye
3 | LV_3203-124_0_5_load_3 | 5 | 0.006241 | 0.0015641 | 0 | 0 |  | 1 | TRUE | wye
4 | LV_3203-124_0_5_load_4 | 6 | 0.0059168 | 0.0014829 | 0 | 0 |  | 1 | TRUE | wye
5 | LV_3203-124_0_5_load_20 | 12 | 0.030281 | 0.0075891 | 0 | 0 |  | 1 | TRUE | wye
6 | LV_3203-124_0_5_load_15 | 13 | 0.0020585 | 0.00051591 | 0 | 0 |  | 1 | TRUE | wye
7 | LV_3203-124_0_5_load_12 | 14 | 0.01429 | 0.0035814 | 0 | 0 |  | 1 | TRUE | wye
8 | LV_3203-124_0_5_load_9 | 16 | 0.0038365 | 0.00096151 | 0 | 0 |  | 1 | TRUE | wye
9 | LV_3203-124_0_5_load_13 | 17 | 0.031846 | 0.0079813 | 0 | 0 |  | 1 | TRUE | wye
10 | LV_3203-124_0_5_load_14 | 18 | 0.0025095 | 0.00062893 | 0 | 0 |  | 1 | TRUE | wye
11 | LV_3203-124_0_5_load_33 | 20 | 0.0025179 | 0.00063103 | 0 | 0 |  | 1 | TRUE | wye
12 | LV_3203-124_0_5_load_19 | 21 | 0.0035119 | 0.00088018 | 0 | 0 |  | 1 | TRUE | wye
13 | LV_3203-124_0_5_load_72 | 22 | 0.0082424 | 0.0020657 | 0 | 0 |  | 1 | TRUE | wye
14 | LV_3203-124_0_5_load_18 | 23 | 0.0014262 | 0.00035743 | 0 | 0 |  | 1 | TRUE | wye
15 | LV_3203-124_0_5_load_17 | 24 | 0.010739 | 0.0026915 | 0 | 0 |  | 1 | TRUE | wye
16 | LV_3203-124_0_5_load_23 | 25 | 0.0079878 | 0.0020019 | 0 | 0 |  | 1 | TRUE | wye
17 | LV_3203-124_0_5_load_22 | 26 | 0.0032479 | 0.000814 | 0 | 0 |  | 1 | TRUE | wye
18 | LV_3203-124_0_5_load_88 | 27 | 0.0087396 | 0.0021904 | 0 | 0 |  | 1 | TRUE | wye
19 | LV_3203-124_0_5_load_96 | 28 | 0.0059062 | 0.0014802 | 0 | 0 |  | 1 | TRUE | wye
20 | LV_3203-124_0_5_load_24 | 30 | 0.016729 | 0.0041926 | 0 | 0 |  | 1 | TRUE | wye
21 | LV_3203-124_0_5_load_31 | 33 | 0.0042237 | 0.0010586 | 0 | 0 |  | 1 | TRUE | wye
22 | LV_3203-124_0_5_load_27 | 35 | 0.016384 | 0.0041062 | 0 | 0 |  | 1 | TRUE | wye
23 | LV_3203-124_0_5_load_36 | 37 | 0.0043595 | 0.0010926 | 0 | 0 |  | 1 | TRUE | wye
24 | LV_3203-124_0_5_load_29 | 38 | 0.017103 | 0.0042864 | 0 | 0 |  | 1 | TRUE | wye
25 | LV_3203-124_0_5_load_34 | 40 | 0.017362 | 0.0043513 | 0 | 0 |  | 1 | TRUE | wye
26 | LV_3203-124_0_5_load_35 | 41 | 0.008713 | 0.0021837 | 0 | 0 |  | 1 | TRUE | wye
27 | LV_3203-124_0_5_load_92 | 42 | 0.0032906 | 0.00082469 | 0 | 0 |  | 1 | TRUE | wye
28 | LV_3203-124_0_5_load_73 | 43 | 0.0035348 | 0.00088591 | 0 | 0 |  | 1 | TRUE | wye
29 | LV_3203-124_0_5_load_82 | 44 | 0.0026756 | 0.00067057 | 0 | 0 |  | 1 | TRUE | wye
30 | LV_3203-124_0_5_load_91 | 45 | 0.003976 | 0.00099648 | 0 | 0 |  | 1 | TRUE | wye
31 | LV_3203-124_0_5_load_81 | 46 | 0.0070969 | 0.0017787 | 0 | 0 |  | 1 | TRUE | wye
32 | LV_3203-124_0_5_load_38 | 47 | 0.0035274 | 0.00088405 | 0 | 0 |  | 1 | TRUE | wye
33 | LV_3203-124_0_5_load_39 | 48 | 0.0067152 | 0.001683 | 0 | 0 |  | 1 | TRUE | wye
34 | LV_3203-124_0_5_load_41 | 50 | 0.0015732 | 0.00039428 | 0 | 0 |  | 1 | TRUE | wye
35 | LV_3203-124_0_5_load_42 | 51 | 0.003985 | 0.00099873 | 0 | 0 |  | 1 | TRUE | wye
36 | LV_3203-124_0_5_load_43 | 52 | 0.0041727 | 0.0010458 | 0 | 0 |  | 1 | TRUE | wye
37 | LV_3203-124_0_5_load_46 | 53 | 0.0067537 | 0.0016926 | 0 | 0 |  | 1 | TRUE | wye
38 | LV_3203-124_0_5_load_47 | 54 | 0.0047671 | 0.0011948 | 0 | 0 |  | 1 | TRUE | wye
39 | LV_3203-124_0_5_load_44 | 55 | 0.0035229 | 0.00088291 | 0 | 0 |  | 1 | TRUE | wye
40 | LV_3203-124_0_5_load_52 | 56 | 0.0062856 | 0.0015753 | 0 | 0 |  | 1 | TRUE | wye
41 | LV_3203-124_0_5_load_45 | 57 | 0.0027663 | 0.0006933 | 0 | 0 |  | 1 | TRUE | wye
42 | LV_3203-124_0_5_load_53 | 58 | 0.0037836 | 0.00094826 | 0 | 0 |  | 1 | TRUE | wye
43 | LV_3203-124_0_5_load_51 | 59 | 0.0045717 | 0.0011458 | 0 | 0 |  | 1 | TRUE | wye
44 | LV_3203-124_0_5_load_55 | 60 | 0.0021839 | 0.00054734 | 0 | 0 |  | 1 | TRUE | wye
45 | LV_3203-124_0_5_load_48 | 61 | 0.0091476 | 0.0022926 | 0 | 0 |  | 1 | TRUE | wye
46 | LV_3203-124_0_5_load_49 | 62 | 0.0028705 | 0.00071941 | 0 | 0 |  | 1 | TRUE | wye
47 | LV_3203-124_0_5_load_50 | 63 | 0.0030822 | 0.00077248 | 0 | 0 |  | 1 | TRUE | wye
48 | LV_3203-124_0_5_load_57 | 64 | 0.0051862 | 0.0012998 | 0 | 0 |  | 1 | TRUE | wye
49 | LV_3203-124_0_5_load_58 | 65 | 0.0032405 | 0.00081214 | 0 | 0 |  | 1 | TRUE | wye
50 | LV_3203-124_0_5_load_56 | 66 | 0.0020225 | 0.00050689 | 0 | 0 |  | 1 | TRUE | wye
51 | LV_3203-124_0_5_load_54 | 67 | 0.0041984 | 0.0010522 | 0 | 0 |  | 1 | TRUE | wye
52 | LV_3203-124_0_5_load_97 | 68 | 0.010718 | 0.0026863 | 0 | 0 |  | 1 | TRUE | wye
53 | LV_3203-124_0_5_load_90 | 71 | 0.0026386 | 0.00066129 | 0 | 0 |  | 1 | TRUE | wye
54 | LV_3203-124_0_5_load_65 | 72 | 0.0090635 | 0.0022715 | 0 | 0 |  | 1 | TRUE | wye
55 | LV_3203-124_0_5_load_60 | 74 | 0.0012769 | 0.00032002 | 0 | 0 |  | 1 | TRUE | wye
56 | LV_3203-124_0_5_load_76 | 75 | 0.0025067 | 0.00062823 | 0 | 0 |  | 1 | TRUE | wye
57 | LV_3203-124_0_5_load_61 | 76 | 0.013143 | 0.0032939 | 0 | 0 |  | 1 | TRUE | wye
58 | LV_3203-124_0_5_load_62 | 77 | 0.0082456 | 0.0020665 | 0 | 0 |  | 1 | TRUE | wye
59 | LV_3203-124_0_5_load_63 | 78 | 0.0061481 | 0.0015409 | 0 | 0 |  | 1 | TRUE | wye
60 | LV_3203-124_0_5_load_93 | 80 | 0.0042872 | 0.0010745 | 0 | 0 |  | 1 | TRUE | wye
61 | LV_3203-124_0_5_load_64 | 82 | 0.0055677 | 0.0013954 | 0 | 0 |  | 1 | TRUE | wye
62 | LV_3203-124_0_5_load_68 | 84 | 0.0095443 | 0.002392 | 0 | 0 |  | 1 | TRUE | wye
63 | LV_3203-124_0_5_load_69 | 85 | 0.0055197 | 0.0013834 | 0 | 0 |  | 1 | TRUE | wye
64 | LV_3203-124_0_5_load_74 | 86 | 0.014349 | 0.0035962 | 0 | 0 |  | 1 | TRUE | wye
65 | LV_3203-124_0_5_load_83 | 87 | 0.0035278 | 0.00088416 | 0 | 0 |  | 1 | TRUE | wye
66 | LV_3203-124_0_5_load_75 | 88 | 0.009786 | 0.0024526 | 0 | 0 |  | 1 | TRUE | wye
67 | LV_3203-124_0_5_load_77 | 89 | 0.0010523 | 0.00026374 | 0 | 0 |  | 1 | TRUE | wye
68 | LV_3203-124_0_5_load_78 | 90 | 0.0010509 | 0.00026339 | 0 | 0 |  | 1 | TRUE | wye
69 | LV_3203-124_0_5_load_79 | 91 | 0.0045238 | 0.0011338 | 0 | 0 |  | 1 | TRUE | wye
70 | LV_3203-124_0_5_load_80 | 92 | 0.0010512 | 0.00026347 | 0 | 0 |  | 1 | TRUE | wye
71 | LV_3203-124_0_5_load_84 | 95 | 0.01046 | 0.0026215 | 0 | 0 |  | 1 | TRUE | wye
72 | LV_3203-124_0_5_load_95 | 96 | 0.0016307 | 0.00040869 | 0 | 0 |  | 1 | TRUE | wye

## ext_grid
| name | bus | vm_pu | va_degree | slack_weight | in_service
0 |  | 39 | 1 | 0 | 1 | TRUE

## line
| name | std_type | from_bus | to_bus | length_km | r_ohm_per_km | x_ohm_per_km | c_nf_per_km | g_us_per_km | max_i_ka | df | parallel | type | in_service
0 | LV_3203-124_0_5_line_0 |  | 0 | 1 | 0.034154 | 0.125 | 0.08 | 261 | 0 | 0.364 | 1 | 1 | cs | TRUE
1 | LV_3203-124_0_5_line_1 |  | 1 | 2 | 0.017095 | 0.125 | 0.08 | 261 | 0 | 0.364 | 1 | 1 | cs | TRUE
2 | LV_3203-124_0_5_line_2 |  | 2 | 3 | 0.05586 | 0.125 | 0.08 | 261 | 0 | 0.364 | 1 | 1 | cs | TRUE
3 | LV_3203-124_0_5_line_3 |  | 3 | 4 | 0.039699 | 0.125 | 0.08 | 261 | 0 | 0.364 | 1 | 1 | cs | TRUE
4 | LV_3203-124_0_5_line_4 |  | 4 | 22 | 0.053904 | 0.125 | 0.08 | 261 | 0 | 0.364 | 1 | 1 | cs | TRUE
5 | LV_3203-124_0_5_line_5 |  | 5 | 6 | 0.02504 | 0.125 | 0.08 | 261 | 0 | 0.364 | 1 | 1 | cs | TRUE
6 | LV_3203-124_0_5_line_6 |  | 5 | 7 | 0.023066 | 0.125 | 0.08 | 261 | 0 | 0.364 | 1 | 1 | cs | TRUE
7 | LV_3203-124_0_5_line_7 |  | 6 | 8 | 0.041499 | 0.125 | 0.08 | 261 | 0 | 0.364 | 1 | 1 | cs | TRUE
8 | LV_3203-124_0_5_line_8 |  | 7 | 9 | 0.028762 | 0.125 | 0.08 | 261 | 0 | 0.364 | 1 | 1 | cs | TRUE
9 | LV_3203-124_0_5_line_9 |  | 8 | 10 | 0.02032 | 0.125 | 0.08 | 261 | 0 | 0.364 | 1 | 1 | cs | TRUE
10 | LV_3203-124_0_5_line_10 |  | 9 | 11 | 0.004153 | 0.125 | 0.08 | 261 | 0 | 0.364 | 1 | 1 | cs | TRUE
11 | LV_3203-124_0_5_line_11 |  | 10 | 12 | 0.038803 | 0.125 | 0.08 | 261 | 0 | 0.364 | 1 | 1 | cs | TRUE
12 | LV_3203-124_0_5_line_12 |  | 11 | 13 | 0.038397 | 0.125 | 0.08 | 261 | 0 | 0.364 | 1 | 1 | cs | TRUE
13 | LV_3203-124_0_5_line_13 |  | 11 | 14 | 0.022114 | 0.125 | 0.08 | 261 | 0 | 0.364 | 1 | 1 | cs | TRUE
14 | LV_3203-124_0_5_line_14 |  | 12 | 15 | 0.025522 | 0.125 | 0.08 | 261 | 0 | 0.364 | 1 | 1 | cs | TRUE
15 | LV_3203-124_0_5_line_15 |  | 13 | 16 | 0.036266 | 0.125 | 0.08 | 261 | 0 | 0.364 | 1 | 1 | cs | TRUE
16 | LV_3203-124_0_5_line_16 |  | 14 | 17 | 0.013502 | 0.125 | 0.08 | 261 | 0 | 0.364 | 1 | 1 | cs | TRUE
17 | LV_3203-124_0_5_line_17 |  | 15 | 25 | 0.017302 | 0.125 | 0.08 | 261 | 0 | 0.364 | 1 | 1 | cs | TRUE
18 | LV_3203-124_0_5_line_18 |  | 17 | 18 | 0.021559 | 0.125 | 0.08 | 261 | 0 | 0.364 | 1 | 1 | cs | TRUE
19 | LV_3203-124_0_5_line_19 |  | 18 | 19 | 0.011624 | 0.125 | 0.08 | 261 | 0 | 0.364 | 1 | 1 | cs | TRUE
20 | LV_3203-124_0_5_line_20 |  | 19 | 20 | 0.012406 | 0.125 | 0.08 | 261 | 0 | 0.364 | 1 | 1 | cs | TRUE
21 | LV_3203-124_0_5_line_21 |  | 19 | 21 | 0.016877 | 0.125 | 0.08 | 261 | 0 | 0.364 | 1 | 1 | cs | TRUE
22 | LV_3203-124_0_5_line_22 |  | 20 | 22 | 0.022892 | 0.125 | 0.08 | 261 | 0 | 0.364 | 1 | 1 | cs | TRUE
23 | LV_3203-124_0_5_line_23 |  | 21 | 23 | 0.020538 | 0.125 | 0.08 | 261 | 0 | 0.364 | 1 | 1 | cs | TRUE
24 | LV_3203-124_0_5_line_24 |  | 22 | 43 | 0.017016 | 0.125 | 0.08 | 261 | 0 | 0.364 | 1 | 2 | cs | TRUE
25 | LV_3203-124_0_5_line_25 |  | 23 | 24 | 0.015308 | 0.125 | 0.08 | 261 | 0 | 0.364 | 1 | 1 | cs | TRUE
26 | LV_3203-124_0_5_line_26 |  | 25 | 28 | 0.00074133 | 0.125 | 0.08 | 261 | 0 | 0.364 | 1 | 1 | cs | TRUE
27 | LV_3203-124_0_5_line_27 |  | 26 | 27 | 0.012514 | 0.125 | 0.08 | 261 | 0 | 0.364 | 1 | 1 | cs | TRUE
28 | LV_3203-124_0_5_line_28 |  | 27 | 29 | 0.0016076 | 0.125 | 0.08 | 261 | 0 | 0.364 | 1 | 1 | cs | TRUE
29 | LV_3203-124_0_5_line_29 |  | 29 | 44 | 0.021847 | 0.125 | 0.08 | 261 | 0 | 0.364 | 1 | 1 | cs | TRUE
30 | LV_3203-124_0_5_line_30 |  | 29 | 36 | 0.026766 | 0.125 | 0.08 | 261 | 0 | 0.364 | 1 | 1 | cs | TRUE
31 | LV_3203-124_0_5_line_31 |  | 30 | 31 | 0.0055252 | 0.125 | 0.08 | 261 | 0 | 0.364 | 1 | 1 | cs | TRUE
32 | LV_3203-124_0_5_line_32 |  | 31 | 32 | 0.017072 | 0.125 | 0.08 | 261 | 0 | 0.364 | 1 | 1 | cs | TRUE
33 | LV_3203-124_0_5_line_33 |  | 32 | 33 | 0.007304 | 0.125 | 0.08 | 261 | 0 | 0.364 | 1 | 1 | cs | TRUE
34 | LV_3203-124_0_5_line_34 |  | 33 | 34 | 0.025808 | 0.125 | 0.08 | 261 | 0 | 0.364 | 1 | 1 | cs | TRUE
35 | LV_3203-124_0_5_line_35 |  | 34 | 36 | 0.042667 | 0.125 | 0.08 | 261 | 0 | 0.364 | 1 | 1 | cs | TRUE
36 | LV_3203-124_0_5_line_36 |  | 34 | 35 | 0.0018357 | 0.125 | 0.08 | 261 | 0 | 0.364 | 1 | 1 | cs | TRUE
37 | LV_3203-124_0_5_line_37 |  | 36 | 37 | 0.025145 | 0.125 | 0.08 | 261 | 0 | 0.364 | 1 | 1 | cs | TRUE
38 | LV_3203-124_0_5_line_38 |  | 37 | 41 | 0.0015978 | 0.125 | 0.08 | 261 | 0 | 0.364 | 1 | 1 | cs | TRUE
39 | LV_3203-124_0_5_line_39 |  | 38 | 39 | 0.028808 | 0.125 | 0.08 | 261 | 0 | 0.364 | 1 | 1 | cs | TRUE
40 | LV_3203-124_0_5_line_40 |  | 39 | 40 | 0.024046 | 0.125 | 0.08 | 261 | 0 | 0.364 | 1 | 4 | cs | TRUE
41 | LV_3203-124_0_5_line_41 |  | 40 | 42 | 0.019909 | 0.125 | 0.08 | 261 | 0 | 0.364 | 1 | 4 | cs | TRUE
42 | LV_3203-124_0_5_line_42 |  | 42 | 45 | 0.020607 | 0.125 | 0.08 | 261 | 0 | 0.364 | 1 | 4 | cs | TRUE
43 | LV_3203-124_0_5_line_43 |  | 42 | 43 | 0.017012 | 0.125 | 0.08 | 261 | 0 | 0.364 | 1 | 4 | cs | TRUE
44 | LV_3203-124_0_5_line_44 |  | 44 | 46 | 0.015596 | 0.125 | 0.08 | 261 | 0 | 0.364 | 1 | 1 | cs | TRUE
45 | LV_3203-124_0_5_line_45 |  | 45 | 71 | 0.012267 | 0.125 | 0.08 | 261 | 0 | 0.364 | 1 | 4 | cs | TRUE
46 | LV_3203-124_0_5_line_46 |  | 46 | 54 | 0.0063316 | 0.125 | 0.08 | 261 | 0 | 0.364 | 1 | 1 | cs | TRUE
47 | LV_3203-124_0_5_line_47 |  | 47 | 48 | 0.018995 | 0.125 | 0.08 | 261 | 0 | 0.364 | 1 | 1 | cs | TRUE
48 | LV_3203-124_0_5_line_48 |  | 47 | 49 | 0.034056 | 0.125 | 0.08 | 261 | 0 | 0.364 | 1 | 1 | cs | TRUE
49 | LV_3203-124_0_5_line_49 |  | 48 | 50 | 0.029427 | 0.125 | 0.08 | 261 | 0 | 0.364 | 1 | 1 | cs | TRUE
50 | LV_3203-124_0_5_line_50 |  | 49 | 51 | 0.02033 | 0.125 | 0.08 | 261 | 0 | 0.364 | 1 | 1 | cs | TRUE
51 | LV_3203-124_0_5_line_51 |  | 49 | 52 | 0.0038246 | 0.125 | 0.08 | 261 | 0 | 0.364 | 1 | 2 | cs | TRUE
52 | LV_3203-124_0_5_line_52 |  | 50 | 53 | 0.02419 | 0.125 | 0.08 | 261 | 0 | 0.364 | 1 | 1 | cs | TRUE
53 | LV_3203-124_0_5_line_53 |  | 50 | 54 | 0.016478 | 0.125 | 0.08 | 261 | 0 | 0.364 | 1 | 1 | cs | TRUE
54 | LV_3203-124_0_5_line_54 |  | 51 | 55 | 0.013179 | 0.125 | 0.08 | 261 | 0 | 0.364 | 1 | 1 | cs | TRUE
55 | LV_3203-124_0_5_line_55 |  | 52 | 56 | 0.022518 | 0.125 | 0.08 | 261 | 0 | 0.364 | 1 | 4 | cs | TRUE
56 | LV_3203-124_0_5_line_56 |  | 55 | 57 | 0.024316 | 0.125 | 0.08 | 261 | 0 | 0.364 | 1 | 1 | cs | TRUE
57 | LV_3203-124_0_5_line_57 |  | 56 | 58 | 0.024877 | 0.125 | 0.08 | 261 | 0 | 0.364 | 1 | 4 | cs | TRUE
58 | LV_3203-124_0_5_line_58 |  | 57 | 59 | 0.02074 | 0.125 | 0.08 | 261 | 0 | 0.364 | 1 | 1 | cs | TRUE
59 | LV_3203-124_0_5_line_59 |  | 58 | 67 | 0.037784 | 0.125 | 0.08 | 261 | 0 | 0.364 | 1 | 4 | cs | TRUE
60 | LV_3203-124_0_5_line_60 |  | 58 | 68 | 0.042994 | 0.125 | 0.08 | 261 | 0 | 0.364 | 1 | 1 | cs | TRUE
61 | LV_3203-124_0_5_line_61 |  | 59 | 60 | 0.020053 | 0.125 | 0.08 | 261 | 0 | 0.364 | 1 | 1 | cs | TRUE
62 | LV_3203-124_0_5_line_62 |  | 60 | 66 | 0.023606 | 0.125 | 0.08 | 261 | 0 | 0.364 | 1 | 1 | cs | TRUE
63 | LV_3203-124_0_5_line_63 |  | 61 | 62 | 0.0036866 | 0.125 | 0.08 | 261 | 0 | 0.364 | 1 | 1 | cs | TRUE
64 | LV_3203-124_0_5_line_64 |  | 62 | 63 | 0.031946 | 0.125 | 0.08 | 261 | 0 | 0.364 | 1 | 1 | cs | TRUE
65 | LV_3203-124_0_5_line_65 |  | 63 | 64 | 0.0017965 | 0.125 | 0.08 | 261 | 0 | 0.364 | 1 | 1 | cs | TRUE
66 | LV_3203-124_0_5_line_66 |  | 64 | 65 | 0.034423 | 0.125 | 0.08 | 261 | 0 | 0.364 | 1 | 1 | cs | TRUE
67 | LV_3203-124_0_5_line_67 |  | 65 | 73 | 0.0083474 | 0.125 | 0.08 | 261 | 0 | 0.364 | 1 | 1 | cs | TRUE
68 | LV_3203-124_0_5_line_68 |  | 66 | 73 | 0.01445 | 0.125 | 0.08 | 261 | 0 | 0.364 | 1 | 1 | cs | TRUE
69 | LV_3203-124_0_5_line_69 |  | 67 | 69 | 0.020932 | 0.125 | 0.08 | 261 | 0 | 0.364 | 1 | 4 | cs | TRUE
70 | LV_3203-124_0_5_line_70 |  | 69 | 70 | 0.029865 | 0.125 | 0.08 | 261 | 0 | 0.364 | 1 | 1 | cs | TRUE
71 | LV_3203-124_0_5_line_71 |  | 69 | 71 | 0.026895 | 0.125 | 0.08 | 261 | 0 | 0.364 | 1 | 4 | cs | TRUE
72 | LV_3203-124_0_5_line_72 |  | 69 | 72 | 0.019579 | 0.125 | 0.08 | 261 | 0 | 0.364 | 1 | 1 | cs | TRUE
73 | LV_3203-124_0_5_line_73 |  | 70 | 87 | 0.012239 | 0.125 | 0.08 | 261 | 0 | 0.364 | 1 | 1 | cs | TRUE
74 | LV_3203-124_0_5_line_74 |  | 72 | 82 | 0.0015198 | 0.125 | 0.08 | 261 | 0 | 0.364 | 1 | 1 | cs | TRUE
75 | LV_3203-124_0_5_line_75 |  | 73 | 74 | 0.03031 | 0.125 | 0.08 | 261 | 0 | 0.364 | 1 | 1 | cs | TRUE
76 | LV_3203-124_0_5_line_76 |  | 74 | 75 | 0.033225 | 0.125 | 0.08 | 261 | 0 | 0.364 | 1 | 1 | cs | TRUE
77 | LV_3203-124_0_5_line_77 |  | 76 | 77 | 0.029406 | 0.125 | 0.08 | 261 | 0 | 0.364 | 1 | 1 | cs | TRUE
78 | LV_3203-124_0_5_line_78 |  | 77 | 78 | 0.025998 | 0.125 | 0.08 | 261 | 0 | 0.364 | 1 | 1 | cs | TRUE
79 | LV_3203-124_0_5_line_79 |  | 78 | 79 | 0.054142 | 0.125 | 0.08 | 261 | 0 | 0.364 | 1 | 1 | cs | TRUE
80 | LV_3203-124_0_5_line_80 |  | 79 | 80 | 0.020854 | 0.125 | 0.08 | 261 | 0 | 0.364 | 1 | 1 | cs | TRUE
81 | LV_3203-124_0_5_line_81 |  | 79 | 81 | 0.031469 | 0.125 | 0.08 | 261 | 0 | 0.364 | 1 | 1 | cs | TRUE
82 | LV_3203-124_0_5_line_82 |  | 80 | 85 | 0.015229 | 0.125 | 0.08 | 261 | 0 | 0.364 | 1 | 1 | cs | TRUE
83 | LV_3203-124_0_5_line_83 |  | 81 | 96 | 0.025768 | 0.125 | 0.08 | 261 | 0 | 0.364 | 1 | 1 | cs | TRUE
84 | LV_3203-124_0_5_line_84 |  | 82 | 83 | 0.024647 | 0.125 | 0.08 | 261 | 0 | 0.364 | 1 | 1 | cs | TRUE
85 | LV_3203-124_0_5_line_85 |  | 83 | 84 | 0.0079975 | 0.125 | 0.08 | 261 | 0 | 0.364 | 1 | 1 | cs | TRUE
86 | LV_3203-124_0_5_line_86 |  | 83 | 85 | 0.054418 | 0.125 | 0.08 | 261 | 0 | 0.364 | 1 | 1 | cs | TRUE
87 | LV_3203-124_0_5_line_87 |  | 84 | 86 | 0.0094105 | 0.125 | 0.08 | 261 | 0 | 0.364 | 1 | 1 | cs | TRUE
88 | LV_3203-124_0_5_line_88 |  | 86 | 88 | 0.017012 | 0.125 | 0.08 | 261 | 0 | 0.364 | 1 | 1 | cs | TRUE
89 | LV_3203-124_0_5_line_89 |  | 87 | 95 | 4.4699e-05 | 0.125 | 0.08 | 261 | 0 | 0.364 | 1 | 1 | cs | TRUE
90 | LV_3203-124_0_5_line_90 |  | 89 | 90 | 0.022371 | 0.125 | 0.08 | 261 | 0 | 0.364 | 1 | 1 | cs | TRUE
91 | LV_3203-124_0_5_line_91 |  | 89 | 91 | 0.01702 | 0.125 | 0.08 | 261 | 0 | 0.364 | 1 | 1 | cs | TRUE
92 | LV_3203-124_0_5_line_92 |  | 90 | 92 | 0.023504 | 0.125 | 0.08 | 261 | 0 | 0.364 | 1 | 1 | cs | TRUE
93 | LV_3203-124_0_5_line_93 |  | 92 | 93 | 0.026192 | 0.125 | 0.08 | 261 | 0 | 0.364 | 1 | 1 | cs | TRUE
94 | LV_3203-124_0_5_line_94 |  | 93 | 94 | 0.049185 | 0.125 | 0.08 | 261 | 0 | 0.364 | 1 | 1 | cs | TRUE
95 | LV_3203-124_0_5_line_95 |  | 94 | 96 | 0.050678 | 0.125 | 0.08 | 261 | 0 | 0.364 | 1 | 1 | cs | TRUE

## trafo
| name | std_type | hv_bus | lv_bus | sn_mva | vn_hv_kv | vn_lv_kv | vk_percent | vkr_percent | pfe_kw | i0_percent | shift_degree | tap_side | tap_neutral | tap_min | tap_max | tap_step_percent | tap_step_degree | tap_pos | tap_phase_shifter | parallel | df | in_service
0 | LV_3203-124_0_5_trafo_30 | 0.63 MVA 20/0.4 kV | 97 | 39 | 0.63 | 20 | 0.4 | 6 | 1.206 | 1.65 | 0.2619 | 150 | hv | 0 | -2 | 2 | 2.5 | 0 | 0 | FALSE | 1 | 1 | TRUE

## line_geodata
| x0 | y0 | x1 | y1 | x2 | y2 | x3 | y3 | x4 | y4 | x5 | y5 | x6 | y6 | x7 | y7 | x8 | y8
0 | 2745338.0167 | 1252983.772 | 2745338.3056 | 1252995.6794 | 2745340.7502 | 1253004.3476 | 2745346.4784 | 1253016.2812
1 | 2745342.0334 | 1252967.1548 | 2745338.0167 | 1252983.772
2 | 2745342.0334 | 1252967.1548 | 2745326.8371 | 1252962.8112 | 2745309.7374 | 1252963.7259 | 2745292.1252 | 1252978.4104
3 | 2745292.1252 | 1252978.4104 | 2745266.0831 | 1253000.1234 | 2745261.9864 | 1253004.2188
4 | 2745223.8647 | 1253042.3285 | 2745261.9864 | 1253004.2188
5 | 2745310.765 | 1253129.8533 | 2745309.0571 | 1253131.6581 | 2745294.7251 | 1253149.0745
6 | 2745327.3186 | 1253113.8446 | 2745320.6286 | 1253119.4303 | 2745310.765 | 1253129.8533
7 | 2745270.4112 | 1253177.5096 | 2745276.1438 | 1253178.9404 | 2745278.2849 | 1253171.6749 | 2745284.4053 | 1253161.6154 | 2745294.7251 | 1253149.0745
8 | 2745306.1499 | 1253112.3128 | 2745307.619 | 1253113.3609 | 2745313.56 | 1253117.9888 | 2745323.5546 | 1253109.1033 | 2745327.3186 | 1253113.8446
9 | 2745253.7089 | 1253171.7946 | 2745255.352 | 1253174.6709 | 2745257.9058 | 1253173.3545 | 2745260.5339 | 1253173.0075 | 2745261.2474 | 1253173.1585 | 2745262.4564 | 1253173.4217 | 2745264.3516 | 1253174.9474 | 2745265.2708 | 1253176.5604 | 2745270.4112 | 1253177.5096
10 | 2745306.1499 | 1253112.3128 | 2745302.8371 | 1253109.7958
11 | 2745253.7089 | 1253171.7946 | 2745238.4724 | 1253178.9501 | 2745229.4108 | 1253180.585 | 2745221.6149 | 1253179.5596 | 2745217.1093 | 1253177.6366
12 | 2745333.1842 | 1253086.1844 | 2745319.6466 | 1253096.0839 | 2745302.8371 | 1253109.7958
13 | 2745302.8371 | 1253109.7958 | 2745285.5617 | 1253095.9911
14 | 2745193.6356 | 1253167.618 | 2745217.1093 | 1253177.6366
15 | 2745333.1842 | 1253086.1844 | 2745368.1838 | 1253076.6842
16 | 2745285.5617 | 1253095.9911 | 2745275.3972 | 1253087.8687 | 2745275.0114 | 1253087.5648
17 | 2745193.6356 | 1253167.618 | 2745186.34 | 1253183.3065
18 | 2745275.0114 | 1253087.5648 | 2745258.0741 | 1253074.2257
19 | 2745248.9419 | 1253067.0335 | 2745258.0741 | 1253074.2257
20 | 2745248.9419 | 1253067.0335 | 2745239.5784 | 1253058.8955
21 | 2745248.9419 | 1253067.0335 | 2745238.6145 | 1253080.3819
22 | 2745223.8647 | 1253042.3285 | 2745233.456 | 1253053.5743 | 2745239.5784 | 1253058.8955
23 | 2745226.0471 | 1253096.6257 | 2745238.6145 | 1253080.3819
24 | 2745223.8647 | 1253042.3285 | 2745219.3316 | 1253037.5462 | 2745213.8304 | 1253028.6891
25 | 2745226.0471 | 1253096.6257 | 2745216.6799 | 1253108.7331
26 | 2745186.0275 | 1253183.9787 | 2745186.34 | 1253183.3065
27 | 2745151.5321 | 1253149.6541 | 2745140.0218 | 1253144.7432
28 | 2745138.5432 | 1253144.1123 | 2745140.0218 | 1253144.7432
29 | 2745138.5432 | 1253144.1123 | 2745118.3669 | 1253135.734
30 | 2745142.8224 | 1253117.692 | 2745138.5432 | 1253144.1123
31 | 2745201.0586 | 1253125.9936 | 2745199.1785 | 1253131.1891
32 | 2745201.0586 | 1253125.9936 | 2745204.1806 | 1253109.2097
33 | 2745204.1806 | 1253109.2097 | 2745197.0222 | 1253107.7584
34 | 2745171.7285 | 1253102.6304 | 2745197.0222 | 1253107.7584
35 | 2745142.8224 | 1253117.692 | 2745158.8291 | 1253121.6101 | 2745161.8546 | 1253121.6843 | 2745164.7546 | 1253119.798 | 2745167.3706 | 1253114.7129 | 2745167.4273 | 1253112.4009 | 2745169.3977 | 1253112.0934 | 2745171.1801 | 1253104.6744 | 2745171.7285 | 1253102.6304
36 | 2745171.7285 | 1253102.6304 | 2745172.1996 | 1253100.8562
37 | 2745142.8224 | 1253117.692 | 2745146.8959 | 1253092.8789
38 | 2745147.1547 | 1253091.3022 | 2745146.8959 | 1253092.8789
39 | 2745181.0869 | 1253048.8863 | 2745176.4421 | 1253049.2729 | 2745171 | 1253048.3052 | 2745159.6937 | 1253046.6488 | 2745157.7205 | 1253053.5651
40 | 2745181.0869 | 1253048.8863 | 2745183.4275 | 1253047.9539 | 2745185.2899 | 1253046.5093 | 2745186.845 | 1253043.7447 | 2745189.299 | 1253038.1885 | 2745192.3259 | 1253028.7376
41 | 2745205.554 | 1253013.8581 | 2745192.3259 | 1253028.7376
42 | 2745196.8003 | 1252995.2029 | 2745199.2257 | 1253000.3735 | 2745205.554 | 1253013.8581
43 | 2745213.8304 | 1253028.6891 | 2745208.4449 | 1253020.0182 | 2745205.554 | 1253013.8581
44 | 2745103.9633 | 1253129.7528 | 2745118.3669 | 1253135.734
45 | 2745191.1155 | 1252984.3338 | 2745196.2913 | 1252994.1179 | 2745196.8003 | 1252995.2029
46 | 2745098.1158 | 1253127.3246 | 2745103.9633 | 1253129.7528
47 | 2745091.0431 | 1253072.4168 | 2745088.0033 | 1253091.1666
48 | 2745095.8312 | 1253038.6991 | 2745091.3165 | 1253070.7301 | 2745091.0431 | 1253072.4168
49 | 2745083.2939 | 1253120.2141 | 2745088.0033 | 1253091.1666
50 | 2745095.8312 | 1253038.6991 | 2745084.0729 | 1253043.4712 | 2745076.4337 | 1253043.5916
51 | 2745095.8312 | 1253038.6991 | 2745098.5934 | 1253036.0538
52 | 2745083.2939 | 1253120.2141 | 2745062.8462 | 1253107.2892
53 | 2745083.2939 | 1253120.2141 | 2745088.7038 | 1253123.4163 | 2745098.1158 | 1253127.3246
54 | 2745076.4337 | 1253043.5916 | 2745069.4363 | 1253043.7019 | 2745063.274 | 1253043.2249
55 | 2745098.5934 | 1253036.0538 | 2745114.8565 | 1253020.4789
56 | 2745063.274 | 1253043.2249 | 2745039.03 | 1253041.3485
57 | 2745114.8565 | 1253020.4789 | 2745132.8236 | 1253003.2721
58 | 2745039.03 | 1253041.3485 | 2745018.3523 | 1253039.748
59 | 2745160.1118 | 1252977.1387 | 2745132.8236 | 1253003.2721
60 | 2745132.8236 | 1253003.2721 | 2745097.6766 | 1252978.5092
61 | 2745018.3523 | 1253039.748 | 2744998.3595 | 1253038.2006
62 | 2744998.3595 | 1253038.2006 | 2744974.8243 | 1253036.379 | 2744974.8243 | 1253036.379
63 | 2745031.9511 | 1253087.7607 | 2745028.8348 | 1253085.7909
64 | 2745028.8348 | 1253085.7909 | 2745001.831 | 1253068.722
65 | 2745000.3124 | 1253067.7621 | 2745001.831 | 1253068.722
66 | 2745000.3124 | 1253067.7621 | 2744971.2146 | 1253049.3696 | 2744971.2146 | 1253049.3696
67 | 2744964.6832 | 1253044.1715 | 2744971.2146 | 1253049.3696
68 | 2744964.6832 | 1253044.1715 | 2744968.374 | 1253037.1218 | 2744974.8243 | 1253036.379
69 | 2745175.2296 | 1252962.6607 | 2745160.1118 | 1252977.1387
70 | 2745175.2296 | 1252962.6607 | 2745161.5558 | 1252947.0219 | 2745155.5488 | 1252940.1459
71 | 2745175.2296 | 1252962.6607 | 2745178.1605 | 1252966.9032 | 2745190.3245 | 1252982.8387 | 2745191.1155 | 1252984.3338
72 | 2745175.2296 | 1252962.6607 | 2745191.451 | 1252951.6964
73 | 2745155.5488 | 1252940.1459 | 2745148.1747 | 1252930.3773
74 | 2745192.7102 | 1252950.8453 | 2745191.451 | 1252951.6964
75 | 2744964.6832 | 1253044.1715 | 2744938.6474 | 1253028.6524
76 | 2744938.6474 | 1253028.6524 | 2744910.1078 | 1253011.641
77 | 2745269.2338 | 1252876.1205 | 2745242.9083 | 1252863.0178
78 | 2745218.5466 | 1252854.7612 | 2745230.3952 | 1252856.7898 | 2745242.9083 | 1252863.0178
79 | 2745165.5558 | 1252860.8824 | 2745186.8839 | 1252854.7214 | 2745206.51 | 1252852.7004 | 2745218.5466 | 1252854.7612
80 | 2745165.5558 | 1252860.8824 | 2745172.3121 | 1252880.6111
81 | 2745137.2288 | 1252874.7571 | 2745158.0912 | 1252864.4918 | 2745165.5558 | 1252860.8824
82 | 2745181.2373 | 1252892.9503 | 2745172.3121 | 1252880.6111
83 | 2745137.2288 | 1252874.7571 | 2745138.496 | 1252849.0199
84 | 2745213.1305 | 1252937.043 | 2745192.7102 | 1252950.8453
85 | 2745213.1305 | 1252937.043 | 2745219.7565 | 1252932.5645
86 | 2745213.1305 | 1252937.043 | 2745181.2373 | 1252892.9503
87 | 2745219.7565 | 1252932.5645 | 2745227.5531 | 1252927.2947
88 | 2745241.6475 | 1252917.7684 | 2745227.5531 | 1252927.2947
89 | 2745148.1478 | 1252930.3416 | 2745148.1747 | 1252930.3773
90 | 2745106.6341 | 1252898.9473 | 2745107.6381 | 1252886.2877 | 2745108.0226 | 1252876.6236
91 | 2745105.2886 | 1252915.9139 | 2745106.6341 | 1252898.9473
92 | 2745108.0226 | 1252876.6236 | 2745108.9571 | 1252853.1385
93 | 2745109.9984 | 1252826.9669 | 2745108.9571 | 1252853.1385
94 | 2745109.9984 | 1252826.9669 | 2745123.0404 | 1252823.1271 | 2745128.7555 | 1252816.0493 | 2745129.6356 | 1252808.1745 | 2745129.5514 | 1252801.7552 | 2745135.3961 | 1252800.4749 | 2745141.2071 | 1252798.4153
95 | 2745141.2071 | 1252798.4153 | 2745139.9208 | 1252820.0822 | 2745138.496 | 1252849.0199

## bus_geodata
| x | y | coords
0 | 2745346.4784 | 1253016.2812
1 | 2745338.0167 | 1252983.772
2 | 2745342.0334 | 1252967.1548
3 | 2745292.1252 | 1252978.4104
4 | 2745261.9864 | 1253004.2188
5 | 2745310.765 | 1253129.8533
6 | 2745294.7251 | 1253149.0745
7 | 2745327.3186 | 1253113.8446
8 | 2745270.4112 | 1253177.5096
9 | 2745306.1499 | 1253112.3128
10 | 2745253.7089 | 1253171.7946
11 | 2745302.8371 | 1253109.7958
12 | 2745217.1093 | 1253177.6366
13 | 2745333.1842 | 1253086.1844
14 | 2745285.5617 | 1253095.9911
15 | 2745193.6356 | 1253167.618
16 | 2745368.1838 | 1253076.6842
17 | 2745275.0114 | 1253087.5648
18 | 2745258.0741 | 1253074.2257
19 | 2745248.9419 | 1253067.0335
20 | 2745239.5784 | 1253058.8955
21 | 2745238.6145 | 1253080.3819
22 | 2745223.8647 | 1253042.3285
23 | 2745226.0471 | 1253096.6257
24 | 2745216.6799 | 1253108.7331
25 | 2745186.34 | 1253183.3065
26 | 2745151.5321 | 1253149.6541
27 | 2745140.0218 | 1253144.7432
28 | 2745186.0275 | 1253183.9787
29 | 2745138.5432 | 1253144.1123
30 | 2745199.1785 | 1253131.1891
31 | 2745201.0586 | 1253125.9936
32 | 2745204.1806 | 1253109.2097
33 | 2745197.0222 | 1253107.7584
34 | 2745171.7285 | 1253102.6304
35 | 2745172.1996 | 1253100.8562
36 | 2745142.8224 | 1253117.692
37 | 2745146.8959 | 1253092.8789
38 | 2745157.7205 | 1253053.5651
39 | 2745181.0869 | 1253048.8863
40 | 2745192.3259 | 1253028.7376
41 | 2745147.1547 | 1253091.3022
42 | 2745205.554 | 1253013.8581
43 | 2745213.8304 | 1253028.6891
44 | 2745118.3669 | 1253135.734
45 | 2745196.8003 | 1252995.2029
46 | 2745103.9633 | 1253129.7528
47 | 2745091.0431 | 1253072.4168
48 | 2745088.0033 | 1253091.1666
49 | 2745095.8312 | 1253038.6991
50 | 2745083.2939 | 1253120.2141
51 | 2745076.4337 | 1253043.5916
52 | 2745098.5934 | 1253036.0538
53 | 2745062.8462 | 1253107.2892
54 | 2745098.1158 | 1253127.3246
55 | 2745063.274 | 1253043.2249
56 | 2745114.8565 | 1253020.4789
57 | 2745039.03 | 1253041.3485
58 | 2745132.8236 | 1253003.2721
59 | 2745018.3523 | 1253039.748
60 | 2744998.3595 | 1253038.2006
61 | 2745031.9511 | 1253087.7607
62 | 2745028.8348 | 1253085.7909
63 | 2745001.831 | 1253068.722
64 | 2745000.3124 | 1253067.7621
65 | 2744971.2146 | 1253049.3696
66 | 2744974.8243 | 1253036.379
67 | 2745160.1118 | 1252977.1387
68 | 2745097.6766 | 1252978.5092
69 | 2745175.2296 | 1252962.6607
70 | 2745155.5488 | 1252940.1459
71 | 2745191.1155 | 1252984.3338
72 | 2745191.451 | 1252951.6964
73 | 2744964.6832 | 1253044.1715
74 | 2744938.6474 | 1253028.6524
75 | 2744910.1078 | 1253011.641
76 | 2745269.2338 | 1252876.1205
77 | 2745242.9083 | 1252863.0178
78 | 2745218.5466 | 1252854.7612
79 | 2745165.5558 | 1252860.8824
80 | 2745172.3121 | 1252880.6111
81 | 2745137.2288 | 1252874.7571
82 | 2745192.7102 | 1252950.8453
83 | 2745213.1305 | 1252937.043
84 | 2745219.7565 | 1252932.5645
85 | 2745181.2373 | 1252892.9503
86 | 2745227.5531 | 1252927.2947
87 | 2745148.1747 | 1252930.3773
88 | 2745241.6475 | 1252917.7684
89 | 2745106.6341 | 1252898.9473
90 | 2745108.0226 | 1252876.6236
91 | 2745105.2886 | 1252915.9139
92 | 2745108.9571 | 1252853.1385
93 | 2745109.9984 | 1252826.9669
94 | 2745141.2071 | 1252798.4153
95 | 2745148.1478 | 1252930.3416
96 | 2745138.496 | 1252849.0199
97 | 2745194.8585 | 1253020.8304

## line_std_types
| c_nf_per_km | r_ohm_per_km | x_ohm_per_km | max_i_ka | type | q_mm2 | alpha | voltage_rating
NAYY 4x50 SE | 210 | 0.642 | 0.083 | 0.142 | cs | 50 | 0.00403 | LV
NAYY 4x120 SE | 264 | 0.225 | 0.08 | 0.242 | cs | 120 | 0.00403 | LV
NAYY 4x150 SE | 261 | 0.208 | 0.08 | 0.27 | cs | 150 | 0.00403 | LV
NA2XS2Y 1x95 RM/25 12/20 kV | 216 | 0.313 | 0.132 | 0.252 | cs | 95 | 0.00403 | MV
NA2XS2Y 1x185 RM/25 12/20 kV | 273 | 0.161 | 0.117 | 0.362 | cs | 185 | 0.00403 | MV
NA2XS2Y 1x240 RM/25 12/20 kV | 304 | 0.122 | 0.112 | 0.421 | cs | 240 | 0.00403 | MV
NA2XS2Y 1x95 RM/25 6/10 kV | 315 | 0.313 | 0.123 | 0.249 | cs | 95 | 0.00403 | MV
NA2XS2Y 1x185 RM/25 6/10 kV | 406 | 0.161 | 0.11 | 0.358 | cs | 185 | 0.00403 | MV
NA2XS2Y 1x240 RM/25 6/10 kV | 456 | 0.122 | 0.105 | 0.416 | cs | 240 | 0.00403 | MV
NA2XS2Y 1x150 RM/25 12/20 kV | 250 | 0.206 | 0.116 | 0.319 | cs | 150 | 0.00403 | MV
NA2XS2Y 1x120 RM/25 12/20 kV | 230 | 0.253 | 0.119 | 0.283 | cs | 120 | 0.00403 | MV
NA2XS2Y 1x70 RM/25 12/20 kV | 190 | 0.443 | 0.132 | 0.22 | cs | 70 | 0.00403 | MV
NA2XS2Y 1x150 RM/25 6/10 kV | 360 | 0.206 | 0.11 | 0.315 | cs | 150 | 0.00403 | MV
NA2XS2Y 1x120 RM/25 6/10 kV | 340 | 0.253 | 0.113 | 0.28 | cs | 120 | 0.00403 | MV
NA2XS2Y 1x70 RM/25 6/10 kV | 280 | 0.443 | 0.123 | 0.217 | cs | 70 | 0.00403 | MV
N2XS(FL)2Y 1x120 RM/35 64/110 kV | 112 | 0.153 | 0.166 | 0.366 | cs | 120 | 0.00393 | HV
N2XS(FL)2Y 1x185 RM/35 64/110 kV | 125 | 0.099 | 0.156 | 0.457 | cs | 185 | 0.00393 | HV
N2XS(FL)2Y 1x240 RM/35 64/110 kV | 135 | 0.075 | 0.149 | 0.526 | cs | 240 | 0.00393 | HV
N2XS(FL)2Y 1x300 RM/35 64/110 kV | 144 | 0.06 | 0.144 | 0.588 | cs | 300 | 0.00393 | HV
15-AL1/3-ST1A 0.4 | 11 | 1.8769 | 0.35 | 0.105 | ol | 16 | 0.00403 | LV
24-AL1/4-ST1A 0.4 | 11.25 | 1.2012 | 0.335 | 0.14 | ol | 24 | 0.00403 | LV
48-AL1/8-ST1A 0.4 | 12.2 | 0.5939 | 0.3 | 0.21 | ol | 48 | 0.00403 | LV
94-AL1/15-ST1A 0.4 | 13.2 | 0.306 | 0.29 | 0.35 | ol | 94 | 0.00403 | LV
34-AL1/6-ST1A 10.0 | 9.7 | 0.8342 | 0.36 | 0.17 | ol | 34 | 0.00403 | MV
48-AL1/8-ST1A 10.0 | 10.1 | 0.5939 | 0.35 | 0.21 | ol | 48 | 0.00403 | MV
70-AL1/11-ST1A 10.0 | 10.4 | 0.4132 | 0.339 | 0.29 | ol | 70 | 0.00403 | MV
94-AL1/15-ST1A 10.0 | 10.75 | 0.306 | 0.33 | 0.35 | ol | 94 | 0.00403 | MV
122-AL1/20-ST1A 10.0 | 11.1 | 0.2376 | 0.323 | 0.41 | ol | 122 | 0.00403 | MV
149-AL1/24-ST1A 10.0 | 11.25 | 0.194 | 0.315 | 0.47 | ol | 149 | 0.00403 | MV
34-AL1/6-ST1A 20.0 | 9.15 | 0.8342 | 0.382 | 0.17 | ol | 34 | 0.00403 | MV
48-AL1/8-ST1A 20.0 | 9.5 | 0.5939 | 0.372 | 0.21 | ol | 48 | 0.00403 | MV
70-AL1/11-ST1A 20.0 | 9.7 | 0.4132 | 0.36 | 0.29 | ol | 70 | 0.00403 | MV
94-AL1/15-ST1A 20.0 | 10 | 0.306 | 0.35 | 0.35 | ol | 94 | 0.00403 | MV
122-AL1/20-ST1A 20.0 | 10.3 | 0.2376 | 0.344 | 0.41 | ol | 122 | 0.00403 | MV
149-AL1/24-ST1A 20.0 | 10.5 | 0.194 | 0.337 | 0.47 | ol | 149 | 0.00403 | MV
184-AL1/30-ST1A 20.0 | 10.75 | 0.1571 | 0.33 | 0.535 | ol | 184 | 0.00403 | MV
243-AL1/39-ST1A 20.0 | 11 | 0.1188 | 0.32 | 0.645 | ol | 243 | 0.00403 | MV
48-AL1/8-ST1A 110.0 | 8 | 0.5939 | 0.46 | 0.21 | ol | 48 | 0.00403 | HV
70-AL1/11-ST1A 110.0 | 8.4 | 0.4132 | 0.45 | 0.29 | ol | 70 | 0.00403 | HV
94-AL1/15-ST1A 110.0 | 8.65 | 0.306 | 0.44 | 0.35 | ol | 94 | 0.00403 | HV
122-AL1/20-ST1A 110.0 | 8.5 | 0.2376 | 0.43 | 0.41 | ol | 122 | 0.00403 | HV
149-AL1/24-ST1A 110.0 | 8.75 | 0.194 | 0.41 | 0.47 | ol | 149 | 0.00403 | HV
184-AL1/30-ST1A 110.0 | 8.8 | 0.1571 | 0.4 | 0.535 | ol | 184 | 0.00403 | HV
243-AL1/39-ST1A 110.0 | 9 | 0.1188 | 0.39 | 0.645 | ol | 243 | 0.00403 | HV
305-AL1/39-ST1A 110.0 | 9.2 | 0.0949 | 0.38 | 0.74 | ol | 305 | 0.00403 | HV
490-AL1/64-ST1A 110.0 | 9.75 | 0.059 | 0.37 | 0.96 | ol | 490 | 0.00403 | HV
679-AL1/86-ST1A 110.0 | 9.95 | 0.042 | 0.36 | 1.15 | ol | 679 | 0.00403 | HV
490-AL1/64-ST1A 220.0 | 10 | 0.059 | 0.285 | 0.96 | ol | 490 | 0.00403 | HV
679-AL1/86-ST1A 220.0 | 11.7 | 0.042 | 0.275 | 1.15 | ol | 679 | 0.00403 | HV
490-AL1/64-ST1A 380.0 | 11 | 0.059 | 0.253 | 0.96 | ol | 490 | 0.00403 | HV
679-AL1/86-ST1A 380.0 | 14.6 | 0.042 | 0.25 | 1.15 | ol | 679 | 0.00403 | HV

## trafo_std_types
| i0_percent | pfe_kw | vkr_percent | sn_mva | vn_lv_kv | vn_hv_kv | vk_percent | shift_degree | vector_group | tap_side | tap_neutral | tap_min | tap_max | tap_step_degree | tap_step_percent | tap_phase_shifter
160 MVA 380/110 kV | 0.06 | 60 | 0.25 | 160 | 110 | 380 | 12.2 | 0 | Yy0 | hv | 0 | -9 | 9 | 0 | 1.5 | FALSE
100 MVA 220/110 kV | 0.06 | 55 | 0.26 | 100 | 110 | 220 | 12 | 0 | Yy0 | hv | 0 | -9 | 9 | 0 | 1.5 | FALSE
63 MVA 110/20 kV | 0.04 | 22 | 0.32 | 63 | 20 | 110 | 18 | 150 | YNd5 | hv | 0 | -9 | 9 | 0 | 1.5 | FALSE
40 MVA 110/20 kV | 0.05 | 18 | 0.34 | 40 | 20 | 110 | 16.2 | 150 | YNd5 | hv | 0 | -9 | 9 | 0 | 1.5 | FALSE
25 MVA 110/20 kV | 0.07 | 14 | 0.41 | 25 | 20 | 110 | 12 | 150 | YNd5 | hv | 0 | -9 | 9 | 0 | 1.5 | FALSE
63 MVA 110/10 kV | 0.04 | 22 | 0.32 | 63 | 10 | 110 | 18 | 150 | YNd5 | hv | 0 | -9 | 9 | 0 | 1.5 | FALSE
40 MVA 110/10 kV | 0.05 | 18 | 0.34 | 40 | 10 | 110 | 16.2 | 150 | YNd5 | hv | 0 | -9 | 9 | 0 | 1.5 | FALSE
25 MVA 110/10 kV | 0.07 | 14 | 0.41 | 25 | 10 | 110 | 12 | 150 | YNd5 | hv | 0 | -9 | 9 | 0 | 1.5 | FALSE
0.25 MVA 20/0.4 kV | 0.32 | 0.8 | 1.44 | 0.25 | 0.4 | 20 | 6 | 150 | Yzn5 | hv | 0 | -2 | 2 | 0 | 2.5 | FALSE
0.4 MVA 20/0.4 kV | 0.3375 | 1.35 | 1.425 | 0.4 | 0.4 | 20 | 6 | 150 | Dyn5 | hv | 0 | -2 | 2 | 0 | 2.5 | FALSE
0.63 MVA 20/0.4 kV | 0.2619 | 1.65 | 1.206 | 0.63 | 0.4 | 20 | 6 | 150 | Dyn5 | hv | 0 | -2 | 2 | 0 | 2.5 | FALSE
0.25 MVA 10/0.4 kV | 0.24 | 0.6 | 1.2 | 0.25 | 0.4 | 10 | 4 | 150 | Dyn5 | hv | 0 | -2 | 2 | 0 | 2.5 | FALSE
0.4 MVA 10/0.4 kV | 0.2375 | 0.95 | 1.325 | 0.4 | 0.4 | 10 | 4 | 150 | Dyn5 | hv | 0 | -2 | 2 | 0 | 2.5 | FALSE
0.63 MVA 10/0.4 kV | 0.1873 | 1.18 | 1.0794 | 0.63 | 0.4 | 10 | 4 | 150 | Dyn5 | hv | 0 | -2 | 2 | 0 | 2.5 | FALSE

## trafo3w_std_types
| sn_hv_mva | sn_mv_mva | sn_lv_mva | vn_hv_kv | vn_mv_kv | vn_lv_kv | vk_hv_percent | vk_mv_percent | vk_lv_percent | vkr_hv_percent | vkr_mv_percent | vkr_lv_percent | pfe_kw | i0_percent | shift_mv_degree | shift_lv_degree | vector_group | tap_side | tap_neutral | tap_min | tap_max | tap_step_percent
63/25/38 MVA 110/20/10 kV | 63 | 25 | 38 | 110 | 20 | 10 | 10.4 | 10.4 | 10.4 | 0.28 | 0.32 | 0.35 | 35 | 0.89 | 0 | 0 | YN0yn0yn0 | hv | 0 | -10 | 10 | 1.2
63/25/38 MVA 110/10/10 kV | 63 | 25 | 38 | 110 | 10 | 10 | 10.4 | 10.4 | 10.4 | 0.28 | 0.32 | 0.35 | 35 | 0.89 | 0 | 0 | YN0yn0yn0 | hv | 0 | -10 | 10 | 1.2

## fuse_std_types
| fuse_type | i_rated_a | t_avg | t_min | t_total | x_avg | x_min | x_total
HV 100A | HV 100A | 100 | 0 | [10.0, 3.64, 0.854, 0.281, 0.1, 0.0531, 0.022, 0.01] | [10.0, 4.267, 1.21, 0.403, 0.1, 0.058, 0.022, 0.01] | 0 | [300.0, 350.0, 450.0, 550.0, 700.0, 850.0, 1200.0, 1752.0] | [600.0, 700.0, 900.0, 1150.0, 1665.0, 2000.0, 3000.0, 4313.0]
HV 10A | HV 10A | 10 | 0 | [10.0, 1675.0, 0.344, 0.156, 0.1, 0.0417, 0.0171, 0.01] | [10.0, 1.3, 0.3, 0.155, 0.1, 0.0555, 0.023, 0.01] | 0 | [30.0, 32.0, 35.0, 37.0, 39.0, 50.0, 70.0, 88.0] | [60.0, 70.0, 80.0, 87.0, 94.0, 110.0, 150.0, 216.0]
HV 125A | HV 125A | 125 | 0 | [10.0, 1.82, 0.344, 0.1, 0.0467, 0.0269, 0.01] | [10.0, 2.478, 0.426, 0.1, 0.0427, 0.0211, 0.01] | 0 | [375.0, 500.0, 700.0, 925.0, 1200.0, 1500.0, 2341.0] | [750.0, 1000.0, 1500.0, 2200.0, 3000.0, 4000.0, 5765.0]
HV 160A | HV 160A | 160 | 0 | [10.0, 4.15, 1.03, 0.198, 0.1, 0.051, 0.0172, 0.01] | [10.0, 2.3, 0.734, 0.274, 0.1, 0.046, 0.0177, 0.01] | 0 | [480.0, 550.0, 700.0, 1000.0, 1260.0, 1600.0, 2500.0, 3227.0] | [960.0, 1300.0, 1700.0, 2200.0, 2996.0, 4000.0, 6000.0, 7946.0]
HV 16A | HV 16A | 16 | 0 | [10.0, 0.352, 0.164, 0.1, 0.0649, 0.0342, 0.01] | [10.0, 2.34, 0.722, 0.181, 0.1, 0.055, 0.0296, 0.01] | 0 | [48.0, 60.0, 65.0, 71.0, 80.0, 100.0, 162.0] | [96.0, 110.0, 125.0, 150.0, 168.0, 200.0, 250.0, 398.0]
HV 200A | HV 200A | 200 | 0 | [10.0, 4.267, 1.21, 0.403, 0.1, 0.058, 0.022, 0.01] | [10.0, 3.73, 1.654, 0.328, 0.1, 0.0531, 0.019, 0.01] | 0 | [600.0, 700.0, 900.0, 1150.0, 1665.0, 2000.0, 3000.0, 4313.0] | [1200.0, 1500.0, 1800.0, 2700.0, 3960.0, 5000.0, 7500.0, 10620.0]
HV 20A | HV 20A | 20 | 0 | [10.0, 1.3, 0.3, 0.155, 0.1, 0.0555, 0.023, 0.01] | [10.0, 1.3, 0.161, 0.1, 0.0611, 0.0399, 0.0141, 0.01] | 0 | [60.0, 70.0, 80.0, 87.0, 94.0, 110.0, 150.0, 216.0] | [120.0, 150.0, 200.0, 223.0, 260.0, 300.0, 450.0, 532.0]
HV 25A | HV 25A | 25 | 0 | [10.0, 2.512, 0.833, 0.299, 0.1, 0.0372, 0.0223, 0.01] | [10.0, 3.125, 0.597, 0.198, 0.1, 0.0378, 0.022, 0.01] | 0 | [75.0, 82.0, 90.0, 100.0, 124.0, 170.0, 200.0, 289.0] | [150.0, 170.0, 210.0, 250.0, 294.0, 400.0, 500.0, 711.0]
HV 31.5A | HV 31.5A | 31.5 | 0 | [10.0, 2.34, 0.722, 0.181, 0.1, 0.055, 0.0296, 0.01] | [10.0, 2.84, 0.368, 0.164, 0.1, 0.0621, 0.0378, 0.0195, 0.01] | 0 | [95.0, 110.0, 125.0, 150.0, 165.0, 200.0, 250.0, 390.0] | [189.0, 220.0, 300.0, 350.0, 393.0, 450.0, 530.0, 700.0, 960.0]
HV 40A | HV 40A | 40 | 0 | [10.0, 1.3, 0.161, 0.1, 0.0611, 0.0399, 0.0141, 0.01] | [10.0, 2.05, 0.369, 0.198, 0.1, 0.051, 0.0298, 0.01] | 0 | [120.0, 150.0, 200.0, 223.0, 260.0, 300.0, 450.0, 532.0] | [240.0, 300.0, 400.0, 450.0, 530.0, 650.0, 800.0, 1311.0]
HV 50A | HV 50A | 50 | 0 | [10.0, 3.215, 0.597, 0.198, 0.1, 0.0378, 0.022, 0.01] | [10.0, 3.64, 0.854, 0.281, 0.1, 0.0531, 0.022, 0.01] | 0 | [150.0, 170.0, 210.0, 250.0, 294.0, 400.0, 500.0, 711.0] | [300.0, 350.0, 450.0, 550.0, 700.0, 850.0, 1200.0, 1752.0]
HV 6.3A | HV 6.3A | 6.3 | 0 | [10.0, 1.39, 0.344, 0.168, 0.1, 0.056, 0.0263, 0.01] | [10.0, 1.711, 0.516, 0.198, 0.1, 0.0634, 0.0303, 0.01] | 0 | [19.0, 19.5, 20.4, 20.8, 22.0, 25.0, 32.0, 48.0] | [38.0, 40.0, 43.0, 48.0, 53.0, 60.0, 75.0, 118.0]
HV 63A | HV 63A | 63 | 0 | [10.0, 2.84, 0.368, 0.164, 0.1, 0.0621, 0.0378, 0.0195, 0.01] | [10.0, 1.82, 0.344, 0.1, 0.0467, 0.0269, 0.01] | 0 | [189.0, 220.0, 300.0, 350.0, 393.0, 450.0, 530.0, 700.0, 961.0] | [378.0, 500.0, 700.0, 934.0, 1200.0, 1500.0, 2366.0]
HV 80A | HV 80A | 80 | 0 | [10.0, 2.05, 0.369, 0.198, 0.1, 0.051, 0.0298, 0.01] | [10.0, 4.15, 1.03, 0.198, 0.1, 0.051, 0.0172, 0.01] | 0 | [240.0, 300.0, 400.0, 450.0, 530.0, 650.0, 800.0, 1311.0] | [480.0, 550.0, 700.0, 1000.0, 1260.0, 1600.0, 2500.0, 3227.0]
Siemens NH-1-100 | Siemens NH-1-100 | 100 | [5400.0, 2000.0, 400.0, 20.0, 1.0, 0.2, 0.012, 0.004] | 0 | 0 | [150.0, 190.0, 250.0, 430.0, 900.0, 1250.0, 2700.0, 3600.0] | 0 | 0
Siemens NH-1-125 | Siemens NH-1-125 | 125 | [4800.0, 120.0, 7.0, 0.1, 0.004] | 0 | 0 | [180.0, 400.0, 740.0, 2000.0, 4250.0] | 0 | 0
Siemens NH-1-16 | Siemens NH-1-16 | 16 | [4000.0, 400.0, 2.0, 0.1, 0.04, 0.01] | 0 | 0 | [26.0, 35.0, 75.0, 150.0, 200.0, 300.0] | 0 | 0
Siemens NH-1-160 | Siemens NH-1-160 | 160 | [4800.0, 120.0, 7.0, 0.1, 0.004] | 0 | 0 | [210.0, 500.0, 900.0, 2300.0, 5000.0] | 0 | 0
Siemens NH-1-25 | Siemens NH-1-25 | 25 | [4000.0, 1000.0, 10.0, 0.2, 0.02, 0.01] | 0 | 0 | [40.0, 50.0, 100.0, 210.0, 400.0, 500.0] | 0 | 0
Siemens NH-1-50 | Siemens NH-1-50 | 50 | [4000.0, 40.0, 4.0, 1.0, 0.02, 0.01] | 0 | 0 | [86.0, 200.0, 300.0, 400.0, 1000.0, 1280.0] | 0 | 0
Siemens NH-1-63 | Siemens NH-1-63 | 63 | [4000.0, 100.0, 10.0, 2.0, 0.04, 0.01] | 0 | 0 | [100.0, 200.0, 300.0, 400.0, 1000.0, 1500.0] | 0 | 0
Siemens NH-1-80 | Siemens NH-1-80 | 80 | [4800.0, 120.0, 7.0, 0.1, 0.01] | 0 | 0 | [150.58, 250.0, 450.0, 1150.0, 2470.0] | 0 | 0
Siemens NH-2-1000 | Siemens NH-2-1000 | 1000 | [4800.0, 120.0, 7.0, 0.1, 0.004] | 0 | 0 | [1900.0, 3500.0, 8400.0, 24000.0, 52000.0] | 0 | 0
Siemens NH-2-200 | Siemens NH-2-200 | 200 | [4800.0, 120.0, 7.0, 0.1, 0.004] | 0 | 0 | [280.0, 650.0, 1200.0, 3000.0, 7000.0] | 0 | 0
Siemens NH-2-224 | Siemens NH-2-224 | 224 | [4800.0, 120.0, 7.0, 0.2, 0.04, 0.004] | 0 | 0 | [400.0, 750.0, 1453.0, 3025.0, 4315.0, 7600.0] | 0 | 0
Siemens NH-2-250 | Siemens NH-2-250 | 250 | [4800.0, 120.0, 7.0, 0.1, 0.004] | 0 | 0 | [450.0, 800.0, 1650.0, 4000.0, 8500.0] | 0 | 0
Siemens NH-2-315 | Siemens NH-2-315 | 315 | [4800.0, 120.0, 7.0, 0.1, 0.004] | 0 | 0 | [550.0, 920.0, 1900.0, 5000.0, 11000.0] | 0 | 0
Siemens NH-2-355 | Siemens NH-2-355 | 355 | [4800.0, 120.0, 6.0, 0.1, 0.004] | 0 | 0 | [650.0, 1116.27, 2350.0, 5840.0, 12790.0] | 0 | 0
Siemens NH-2-400 | Siemens NH-2-400 | 400 | [4800.0, 120.0, 7.0, 0.1, 0.004] | 0 | 0 | [720.0, 1350.0, 2800.0, 6500.0, 15000.0] | 0 | 0
Siemens NH-2-425 | Siemens NH-2-425 | 425 | [4800.0, 120.0, 7.0, 0.1, 0.004] | 0 | 0 | [850.0, 1500.0, 3050.0, 7500.0, 16500.0] | 0 | 0
Siemens NH-2-630 | Siemens NH-2-630 | 630 | [4800.0, 120.0, 7.0, 0.1, 0.004] | 0 | 0 | [1200.0, 2000.0, 4800.0, 12000.0, 26000.0] | 0 | 0

## dtypes
| element | column | dtype
0 | bus | name | object
1 | bus | vn_kv | float64
2 | bus | type | object
3 | bus | zone | object
4 | bus | in_service | bool
5 | load | name | object
6 | load | bus | uint32
7 | load | p_mw | float64
8 | load | q_mvar | float64
9 | load | const_z_percent | float64
10 | load | const_i_percent | float64
11 | load | sn_mva | float64
12 | load | scaling | float64
13 | load | in_service | bool
14 | load | type | object
15 | ext_grid | name | object
16 | ext_grid | bus | uint32
17 | ext_grid | vm_pu | float64
18 | ext_grid | va_degree | float64
19 | ext_grid | slack_weight | float64
20 | ext_grid | in_service | bool
21 | line | name | object
22 | line | std_type | object
23 | line | from_bus | uint32
24 | line | to_bus | uint32
25 | line | length_km | float64
26 | line | r_ohm_per_km | float64
27 | line | x_ohm_per_km | float64
28 | line | c_nf_per_km | float64
29 | line | g_us_per_km | float64
30 | line | max_i_ka | float64
31 | line | df | float64
32 | line | parallel | uint32
33 | line | type | object
34 | line | in_service | bool
35 | trafo | name | object
36 | trafo | std_type | object
37 | trafo | hv_bus | uint32
38 | trafo | lv_bus | uint32
39 | trafo | sn_mva | float64
40 | trafo | vn_hv_kv | float64
41 | trafo | vn_lv_kv | float64
42 | trafo | vk_percent | float64
43 | trafo | vkr_percent | float64
44 | trafo | pfe_kw | float64
45 | trafo | i0_percent | float64
46 | trafo | shift_degree | float64
47 | trafo | tap_side | object
48 | trafo | tap_neutral | int32
49 | trafo | tap_min | int32
50 | trafo | tap_max | int32
51 | trafo | tap_step_percent | float64
52 | trafo | tap_step_degree | float64
53 | trafo | tap_pos | int32
54 | trafo | tap_phase_shifter | bool
55 | trafo | parallel | uint32
56 | trafo | df | float64
57 | trafo | in_service | bool
58 | line_geodata | coords | object
59 | bus_geodata | x | float64
60 | bus_geodata | y | float64
61 | bus_geodata | coords | object

## parameters
| version | format_version | converged | OPF_converged | name | f_hz | sn_mva
0 | 2.14.6 | 2.14.0 | FALSE | FALSE |  | 50 | 1