## bus
| name | vn_kv | type | zone | in_service
0 | bus_LV_3203-128_0_4_node_0 | 0.4 | n |  | TRUE
1 | bus_LV_3203-128_0_4_node_1 | 0.4 | n |  | TRUE
2 | bus_LV_3203-128_0_4_node_2 | 0.4 | n |  | TRUE
3 | bus_LV_3203-128_0_4_node_3 | 0.4 | n |  | TRUE
4 | bus_LV_3203-128_0_4_node_4 | 0.4 | n |  | TRUE
5 | bus_LV_3203-128_0_4_node_5 | 0.4 | n |  | TRUE
6 | bus_LV_3203-128_0_4_node_9 | 0.4 | n |  | TRUE
7 | bus_LV_3203-128_0_4_node_6 | 0.4 | n |  | TRUE
8 | bus_LV_3203-128_0_4_node_20 | 0.4 | n |  | TRUE
9 | bus_LV_3203-128_0_4_node_7 | 0.4 | n |  | TRUE
10 | bus_LV_3203-128_0_4_node_21 | 0.4 | n |  | TRUE
11 | bus_LV_3203-128_0_4_node_8 | 0.4 | n |  | TRUE
12 | bus_LV_3203-128_0_4_node_15 | 0.4 | n |  | TRUE
13 | bus_LV_3203-128_0_4_node_14 | 0.4 | n |  | TRUE
14 | bus_LV_3203-128_0_4_node_10 | 0.4 | n |  | TRUE
15 | bus_LV_3203-128_0_4_node_11 | 0.4 | n |  | TRUE
16 | bus_LV_3203-128_0_4_node_12 | 0.4 | n |  | TRUE
17 | bus_LV_3203-128_0_4_node_13 | 0.4 | n |  | TRUE
18 | bus_LV_3203-128_0_4_node_19 | 0.4 | n |  | TRUE
19 | bus_LV_3203-128_0_4_node_16 | 0.4 | n |  | TRUE
20 | bus_LV_3203-128_0_4_node_37 | 0.4 | n |  | TRUE
21 | bus_LV_3203-128_0_4_node_17 | 0.4 | n |  | TRUE
22 | bus_LV_3203-128_0_4_node_18 | 0.4 | n |  | TRUE
23 | bus_LV_3203-128_0_4_node_27 | 0.4 | n |  | TRUE
24 | bus_LV_3203-128_0_4_node_29 | 0.4 | n |  | TRUE
25 | bus_LV_3203-128_0_4_node_35 | 0.4 | n |  | TRUE
26 | bus_LV_3203-128_0_4_node_40 | 0.4 | n |  | TRUE
27 | bus_LV_3203-128_0_4_node_41 | 0.4 | n |  | TRUE
28 | bus_LV_3203-128_0_4_node_39 | 0.4 | n |  | TRUE
29 | bus_LV_3203-128_0_4_node_22 | 0.4 | n |  | TRUE
30 | bus_LV_3203-128_0_4_node_23 | 0.4 | n |  | TRUE
31 | bus_LV_3203-128_0_4_node_24 | 0.4 | n |  | TRUE
32 | bus_LV_3203-128_0_4_node_25 | 0.4 | n |  | TRUE
33 | bus_LV_3203-128_0_4_node_26 | 0.4 | n |  | TRUE
34 | bus_LV_3203-128_0_4_node_53 | 0.4 | n |  | TRUE
35 | bus_LV_3203-128_0_4_node_28 | 0.4 | n |  | TRUE
36 | bus_LV_3203-128_0_4_node_31 | 0.4 | n |  | TRUE
37 | bus_LV_3203-128_0_4_node_32 | 0.4 | n |  | TRUE
38 | bus_LV_3203-128_0_4_node_66 | 0.4 | n |  | TRUE
39 | bus_LV_3203-128_0_4_node_46 | 0.4 | n |  | TRUE
40 | bus_LV_3203-128_0_4_node_49 | 0.4 | n |  | TRUE
41 | bus_LV_3203-128_0_4_node_50 | 0.4 | n |  | TRUE
42 | bus_LV_3203-128_0_4_node_58 | 0.4 | n |  | TRUE
43 | bus_LV_3203-128_0_4_node_47 | 0.4 | n |  | TRUE
44 | bus_LV_3203-128_0_4_node_33 | 0.4 | n |  | TRUE
45 | bus_LV_3203-128_0_4_node_34 | 0.4 | n |  | TRUE
46 | bus_LV_3203-128_0_4_node_36 | 0.4 | n |  | TRUE
47 | bus_LV_3203-128_0_4_node_38 | 0.4 | n |  | TRUE
48 | bus_LV_3203-128_0_4_node_54 | 0.4 | n |  | TRUE
49 | bus_LV_3203-128_0_4_node_43 | 0.4 | n |  | TRUE
50 | bus_LV_3203-128_0_4_node_55 | 0.4 | n |  | TRUE
51 | bus_LV_3203-128_0_4_node_44 | 0.4 | n |  | TRUE
52 | bus_LV_3203-128_0_4_node_42 | 0.4 | n |  | TRUE
53 | bus_LV_3203-128_0_4_node_45 | 0.4 | n |  | TRUE
54 | bus_LV_3203-128_0_4_node_48 | 0.4 | n |  | TRUE
55 | bus_LV_3203-128_0_4_node_56 | 0.4 | n |  | TRUE
56 | bus_LV_3203-128_0_4_node_59 | 0.4 | n |  | TRUE
57 | bus_LV_3203-128_0_4_node_61 | 0.4 | n |  | TRUE
58 | bus_LV_3203-128_0_4_node_57 | 0.4 | n |  | TRUE
59 | bus_LV_3203-128_0_4_node_60 | 0.4 | n |  | TRUE
60 | bus_LV_3203-128_0_4_node_62 | 0.4 | n |  | TRUE
61 | bus_LV_3203-128_0_4_node_63 | 0.4 | n |  | TRUE
62 | bus_LV_3203-128_0_4_node_64 | 0.4 | n |  | TRUE
63 | bus_LV_3203-128_0_4_node_65 | 0.4 | n |  | TRUE
64 | bus_MV_582_0_node_11 | 20 | n |  | TRUE

## load
| name | bus | p_mw | q_mvar | const_z_percent | const_i_percent | sn_mva | scaling | in_service | type
0 | LV_3203-128_0_4_load_0 | 0 | 0.0022437 | 0.00056233 | 0 | 0 |  | 1 | TRUE | wye
1 | LV_3203-128_0_4_load_1 | 1 | 0.0038123 | 0.00095545 | 0 | 0 |  | 1 | TRUE | wye
2 | LV_3203-128_0_4_load_3 | 3 | 0.0067356 | 0.0016881 | 0 | 0 |  | 1 | TRUE | wye
3 | LV_3203-128_0_4_load_4 | 4 | 0.003614 | 0.00090576 | 0 | 0 |  | 1 | TRUE | wye
4 | LV_3203-128_0_4_load_5 | 5 | 0.0045994 | 0.0011527 | 0 | 0 |  | 1 | TRUE | wye
5 | LV_3203-128_0_4_load_9 | 6 | 0.0077801 | 0.0019499 | 0 | 0 |  | 1 | TRUE | wye
6 | LV_3203-128_0_4_load_6 | 7 | 0.0052791 | 0.0013231 | 0 | 0 |  | 1 | TRUE | wye
7 | LV_3203-128_0_4_load_20 | 8 | 0.0021013 | 0.00052664 | 0 | 0 |  | 1 | TRUE | wye
8 | LV_3203-128_0_4_load_7 | 9 | 0.0051426 | 0.0012888 | 0 | 0 |  | 1 | TRUE | wye
9 | LV_3203-128_0_4_load_21 | 10 | 0.0076418 | 0.0019152 | 0 | 0 |  | 1 | TRUE | wye
10 | LV_3203-128_0_4_load_8 | 11 | 0.0026679 | 0.00066864 | 0 | 0 |  | 1 | TRUE | wye
11 | LV_3203-128_0_4_load_15 | 12 | 0.0048217 | 0.0012084 | 0 | 0 |  | 1 | TRUE | wye
12 | LV_3203-128_0_4_load_14 | 13 | 0.0068718 | 0.0017222 | 0 | 0 |  | 1 | TRUE | wye
13 | LV_3203-128_0_4_load_10 | 14 | 0.0034753 | 0.00087098 | 0 | 0 |  | 1 | TRUE | wye
14 | LV_3203-128_0_4_load_11 | 15 | 0.003094 | 0.00077542 | 0 | 0 |  | 1 | TRUE | wye
15 | LV_3203-128_0_4_load_19 | 18 | 0.014076 | 0.0035278 | 0 | 0 |  | 1 | TRUE | wye
16 | LV_3203-128_0_4_load_16 | 19 | 0.0030344 | 0.00076048 | 0 | 0 |  | 1 | TRUE | wye
17 | LV_3203-128_0_4_load_37 | 20 | 0.0079793 | 0.0019998 | 0 | 0 |  | 1 | TRUE | wye
18 | LV_3203-128_0_4_load_17 | 21 | 0.003264 | 0.00081804 | 0 | 0 |  | 1 | TRUE | wye
19 | LV_3203-128_0_4_load_18 | 22 | 0.014725 | 0.0036904 | 0 | 0 |  | 1 | TRUE | wye
20 | LV_3203-128_0_4_load_29 | 24 | 0.010753 | 0.002695 | 0 | 0 |  | 1 | TRUE | wye
21 | LV_3203-128_0_4_load_41 | 27 | 0.005707 | 0.0014303 | 0 | 0 |  | 1 | TRUE | wye
22 | LV_3203-128_0_4_load_39 | 28 | 0.0076148 | 0.0019084 | 0 | 0 |  | 1 | TRUE | wye
23 | LV_3203-128_0_4_load_22 | 29 | 0.0022476 | 0.0005633 | 0 | 0 |  | 1 | TRUE | wye
24 | LV_3203-128_0_4_load_23 | 30 | 0.0014563 | 0.00036497 | 0 | 0 |  | 1 | TRUE | wye
25 | LV_3203-128_0_4_load_24 | 31 | 0.0013409 | 0.00033605 | 0 | 0 |  | 1 | TRUE | wye
26 | LV_3203-128_0_4_load_25 | 32 | 0.001587 | 0.00039774 | 0 | 0 |  | 1 | TRUE | wye
27 | LV_3203-128_0_4_load_53 | 34 | 0.0026746 | 0.00067032 | 0 | 0 |  | 1 | TRUE | wye
28 | LV_3203-128_0_4_load_28 | 35 | 0.0081371 | 0.0020393 | 0 | 0 |  | 1 | TRUE | wye
29 | LV_3203-128_0_4_load_66 | 38 | 0.03868 | 0.0096941 | 0 | 0 |  | 1 | TRUE | wye
30 | LV_3203-128_0_4_load_46 | 39 | 0.044087 | 0.011049 | 0 | 0 |  | 1 | TRUE | wye
31 | LV_3203-128_0_4_load_58 | 42 | 0.0049792 | 0.0012479 | 0 | 0 |  | 1 | TRUE | wye
32 | LV_3203-128_0_4_load_47 | 43 | 0.0061048 | 0.00153 | 0 | 0 |  | 1 | TRUE | wye
33 | LV_3203-128_0_4_load_33 | 44 | 0.003738 | 0.00093682 | 0 | 0 |  | 1 | TRUE | wye
34 | LV_3203-128_0_4_load_34 | 45 | 0.0079695 | 0.0019973 | 0 | 0 |  | 1 | TRUE | wye
35 | LV_3203-128_0_4_load_38 | 47 | 0.0050244 | 0.0012592 | 0 | 0 |  | 1 | TRUE | wye
36 | LV_3203-128_0_4_load_54 | 48 | 0.0088835 | 0.0022264 | 0 | 0 |  | 1 | TRUE | wye
37 | LV_3203-128_0_4_load_43 | 49 | 0.0045527 | 0.001141 | 0 | 0 |  | 1 | TRUE | wye
38 | LV_3203-128_0_4_load_55 | 50 | 0.0013241 | 0.00033185 | 0 | 0 |  | 1 | TRUE | wye
39 | LV_3203-128_0_4_load_44 | 51 | 0.0056062 | 0.001405 | 0 | 0 |  | 1 | TRUE | wye
40 | LV_3203-128_0_4_load_42 | 52 | 0.002079 | 0.00052105 | 0 | 0 |  | 1 | TRUE | wye
41 | LV_3203-128_0_4_load_45 | 53 | 0.0034902 | 0.00087472 | 0 | 0 |  | 1 | TRUE | wye
42 | LV_3203-128_0_4_load_48 | 54 | 0.0043796 | 0.0010976 | 0 | 0 |  | 1 | TRUE | wye
43 | LV_3203-128_0_4_load_61 | 57 | 0.0069059 | 0.0017308 | 0 | 0 |  | 1 | TRUE | wye
44 | LV_3203-128_0_4_load_57 | 58 | 0.0052685 | 0.0013204 | 0 | 0 |  | 1 | TRUE | wye
45 | LV_3203-128_0_4_load_60 | 59 | 0.014391 | 0.0036068 | 0 | 0 |  | 1 | TRUE | wye
46 | LV_3203-128_0_4_load_62 | 60 | 0.01959 | 0.0049096 | 0 | 0 |  | 1 | TRUE | wye
47 | LV_3203-128_0_4_load_63 | 61 | 0.0074006 | 0.0018548 | 0 | 0 |  | 1 | TRUE | wye
48 | LV_3203-128_0_4_load_64 | 62 | 0.022408 | 0.0056159 | 0 | 0 |  | 1 | TRUE | wye
49 | LV_3203-128_0_4_load_65 | 63 | 0.0071016 | 0.0017798 | 0 | 0 |  | 1 | TRUE | wye

## ext_grid
| name | bus | vm_pu | va_degree | slack_weight | in_service
0 |  | 47 | 1 | 0 | 1 | TRUE

## line
| name | std_type | from_bus | to_bus | length_km | r_ohm_per_km | x_ohm_per_km | c_nf_per_km | g_us_per_km | max_i_ka | df | parallel | type | in_service
0 | LV_3203-128_0_4_line_0 |  | 0 | 1 | 0.00080864 | 0.125 | 0.08 | 261 | 0 | 0.364 | 1 | 1 | cs | TRUE
1 | LV_3203-128_0_4_line_1 |  | 0 | 2 | 0.017179 | 0.125 | 0.08 | 261 | 0 | 0.364 | 1 | 1 | cs | TRUE
2 | LV_3203-128_0_4_line_2 |  | 1 | 3 | 0.026983 | 0.125 | 0.08 | 261 | 0 | 0.364 | 1 | 1 | cs | TRUE
3 | LV_3203-128_0_4_line_3 |  | 2 | 4 | 0.0019038 | 0.125 | 0.08 | 261 | 0 | 0.364 | 1 | 1 | cs | TRUE
4 | LV_3203-128_0_4_line_4 |  | 2 | 5 | 0.021791 | 0.125 | 0.08 | 261 | 0 | 0.364 | 1 | 1 | cs | TRUE
5 | LV_3203-128_0_4_line_5 |  | 3 | 6 | 0.0063425 | 0.125 | 0.08 | 261 | 0 | 0.364 | 1 | 1 | cs | TRUE
6 | LV_3203-128_0_4_line_6 |  | 4 | 7 | 0.021581 | 0.125 | 0.08 | 261 | 0 | 0.364 | 1 | 1 | cs | TRUE
7 | LV_3203-128_0_4_line_7 |  | 5 | 8 | 0.023223 | 0.125 | 0.08 | 261 | 0 | 0.364 | 1 | 1 | cs | TRUE
8 | LV_3203-128_0_4_line_8 |  | 7 | 9 | 0.0091808 | 0.125 | 0.08 | 261 | 0 | 0.364 | 1 | 1 | cs | TRUE
9 | LV_3203-128_0_4_line_9 |  | 8 | 10 | 0.0046662 | 0.125 | 0.08 | 261 | 0 | 0.364 | 1 | 1 | cs | TRUE
10 | LV_3203-128_0_4_line_10 |  | 9 | 11 | 0.015349 | 0.125 | 0.08 | 261 | 0 | 0.364 | 1 | 1 | cs | TRUE
11 | LV_3203-128_0_4_line_11 |  | 10 | 26 | 0.0046936 | 0.125 | 0.08 | 261 | 0 | 0.364 | 1 | 1 | cs | TRUE
12 | LV_3203-128_0_4_line_12 |  | 11 | 12 | 0.010165 | 0.125 | 0.08 | 261 | 0 | 0.364 | 1 | 1 | cs | TRUE
13 | LV_3203-128_0_4_line_13 |  | 12 | 13 | 0.019056 | 0.125 | 0.08 | 261 | 0 | 0.364 | 1 | 1 | cs | TRUE
14 | LV_3203-128_0_4_line_14 |  | 13 | 16 | 0.0022476 | 0.125 | 0.08 | 261 | 0 | 0.364 | 1 | 1 | cs | TRUE
15 | LV_3203-128_0_4_line_15 |  | 14 | 15 | 0.001226 | 0.125 | 0.08 | 261 | 0 | 0.364 | 1 | 1 | cs | TRUE
16 | LV_3203-128_0_4_line_16 |  | 14 | 16 | 0.015723 | 0.125 | 0.08 | 261 | 0 | 0.364 | 1 | 1 | cs | TRUE
17 | LV_3203-128_0_4_line_17 |  | 16 | 17 | 0.01143 | 0.125 | 0.08 | 261 | 0 | 0.364 | 1 | 1 | cs | TRUE
18 | LV_3203-128_0_4_line_18 |  | 17 | 18 | 0.034115 | 0.125 | 0.08 | 261 | 0 | 0.364 | 1 | 1 | cs | TRUE
19 | LV_3203-128_0_4_line_19 |  | 17 | 19 | 0.024058 | 0.125 | 0.08 | 261 | 0 | 0.364 | 1 | 1 | cs | TRUE
20 | LV_3203-128_0_4_line_20 |  | 18 | 20 | 0.010022 | 0.125 | 0.08 | 261 | 0 | 0.364 | 1 | 2 | cs | TRUE
21 | LV_3203-128_0_4_line_21 |  | 19 | 21 | 0.012132 | 0.125 | 0.08 | 261 | 0 | 0.364 | 1 | 1 | cs | TRUE
22 | LV_3203-128_0_4_line_22 |  | 20 | 25 | 0.059584 | 0.125 | 0.08 | 261 | 0 | 0.364 | 1 | 2 | cs | TRUE
23 | LV_3203-128_0_4_line_23 |  | 21 | 22 | 0.023576 | 0.125 | 0.08 | 261 | 0 | 0.364 | 1 | 1 | cs | TRUE
24 | LV_3203-128_0_4_line_24 |  | 22 | 23 | 0.012707 | 0.125 | 0.08 | 261 | 0 | 0.364 | 1 | 1 | cs | TRUE
25 | LV_3203-128_0_4_line_25 |  | 23 | 24 | 0.03154 | 0.125 | 0.08 | 261 | 0 | 0.364 | 1 | 1 | cs | TRUE
26 | LV_3203-128_0_4_line_26 |  | 24 | 35 | 0.023995 | 0.125 | 0.08 | 261 | 0 | 0.364 | 1 | 1 | cs | TRUE
27 | LV_3203-128_0_4_line_27 |  | 25 | 47 | 0.012798 | 0.125 | 0.08 | 261 | 0 | 0.364 | 1 | 2 | cs | TRUE
28 | LV_3203-128_0_4_line_28 |  | 25 | 44 | 0.089372 | 0.125 | 0.08 | 261 | 0 | 0.364 | 1 | 1 | cs | TRUE
29 | LV_3203-128_0_4_line_29 |  | 26 | 27 | 0.032409 | 0.125 | 0.08 | 261 | 0 | 0.364 | 1 | 1 | cs | TRUE
30 | LV_3203-128_0_4_line_30 |  | 26 | 28 | 0.013842 | 0.125 | 0.08 | 261 | 0 | 0.364 | 1 | 1 | cs | TRUE
31 | LV_3203-128_0_4_line_31 |  | 27 | 52 | 0.0068064 | 0.125 | 0.08 | 261 | 0 | 0.364 | 1 | 1 | cs | TRUE
32 | LV_3203-128_0_4_line_32 |  | 28 | 32 | 0.0054217 | 0.125 | 0.08 | 261 | 0 | 0.364 | 1 | 1 | cs | TRUE
33 | LV_3203-128_0_4_line_33 |  | 29 | 30 | 0.019035 | 0.125 | 0.08 | 261 | 0 | 0.364 | 1 | 1 | cs | TRUE
34 | LV_3203-128_0_4_line_34 |  | 29 | 31 | 0.0047251 | 0.125 | 0.08 | 261 | 0 | 0.364 | 1 | 1 | cs | TRUE
35 | LV_3203-128_0_4_line_35 |  | 30 | 32 | 0.0013757 | 0.125 | 0.08 | 261 | 0 | 0.364 | 1 | 1 | cs | TRUE
36 | LV_3203-128_0_4_line_36 |  | 31 | 33 | 0.033591 | 0.125 | 0.08 | 261 | 0 | 0.364 | 1 | 1 | cs | TRUE
37 | LV_3203-128_0_4_line_37 |  | 33 | 34 | 0.042993 | 0.125 | 0.08 | 261 | 0 | 0.364 | 1 | 1 | cs | TRUE
38 | LV_3203-128_0_4_line_38 |  | 36 | 37 | 0.054552 | 0.125 | 0.08 | 261 | 0 | 0.364 | 1 | 2 | cs | TRUE
39 | LV_3203-128_0_4_line_39 |  | 36 | 38 | 0.030055 | 0.125 | 0.08 | 261 | 0 | 0.364 | 1 | 2 | cs | TRUE
40 | LV_3203-128_0_4_line_40 |  | 37 | 39 | 0.042641 | 0.125 | 0.08 | 261 | 0 | 0.364 | 1 | 2 | cs | TRUE
41 | LV_3203-128_0_4_line_41 |  | 38 | 40 | 0.039937 | 0.125 | 0.08 | 261 | 0 | 0.364 | 1 | 2 | cs | TRUE
42 | LV_3203-128_0_4_line_42 |  | 39 | 43 | 0.032376 | 0.125 | 0.08 | 261 | 0 | 0.364 | 1 | 2 | cs | TRUE
43 | LV_3203-128_0_4_line_43 |  | 40 | 41 | 0.044394 | 0.125 | 0.08 | 261 | 0 | 0.364 | 1 | 2 | cs | TRUE
44 | LV_3203-128_0_4_line_44 |  | 41 | 42 | 0.022919 | 0.125 | 0.08 | 261 | 0 | 0.364 | 1 | 2 | cs | TRUE
45 | LV_3203-128_0_4_line_45 |  | 42 | 58 | 0.00067848 | 0.125 | 0.08 | 261 | 0 | 0.364 | 1 | 1 | cs | TRUE
46 | LV_3203-128_0_4_line_46 |  | 43 | 54 | 0.022862 | 0.125 | 0.08 | 261 | 0 | 0.364 | 1 | 2 | cs | TRUE
47 | LV_3203-128_0_4_line_47 |  | 44 | 45 | 0.015374 | 0.125 | 0.08 | 261 | 0 | 0.364 | 1 | 1 | cs | TRUE
48 | LV_3203-128_0_4_line_48 |  | 45 | 46 | 0.0015792 | 0.125 | 0.08 | 261 | 0 | 0.364 | 1 | 1 | cs | TRUE
49 | LV_3203-128_0_4_line_49 |  | 46 | 48 | 0.031714 | 0.125 | 0.08 | 261 | 0 | 0.364 | 1 | 1 | cs | TRUE
50 | LV_3203-128_0_4_line_50 |  | 47 | 49 | 0.0034395 | 0.125 | 0.08 | 261 | 0 | 0.364 | 1 | 2 | cs | TRUE
51 | LV_3203-128_0_4_line_51 |  | 48 | 50 | 0.089409 | 0.125 | 0.08 | 261 | 0 | 0.364 | 1 | 1 | cs | TRUE
52 | LV_3203-128_0_4_line_52 |  | 49 | 51 | 0.018566 | 0.125 | 0.08 | 261 | 0 | 0.364 | 1 | 2 | cs | TRUE
53 | LV_3203-128_0_4_line_53 |  | 51 | 53 | 0.024958 | 0.125 | 0.08 | 261 | 0 | 0.364 | 1 | 2 | cs | TRUE
54 | LV_3203-128_0_4_line_54 |  | 53 | 54 | 0.018905 | 0.125 | 0.08 | 261 | 0 | 0.364 | 1 | 2 | cs | TRUE
55 | LV_3203-128_0_4_line_55 |  | 55 | 56 | 0.008888 | 0.125 | 0.08 | 261 | 0 | 0.364 | 1 | 1 | cs | TRUE
56 | LV_3203-128_0_4_line_56 |  | 55 | 57 | 0.017474 | 0.125 | 0.08 | 261 | 0 | 0.364 | 1 | 1 | cs | TRUE
57 | LV_3203-128_0_4_line_57 |  | 56 | 59 | 0.029315 | 0.125 | 0.08 | 261 | 0 | 0.364 | 1 | 1 | cs | TRUE
58 | LV_3203-128_0_4_line_58 |  | 56 | 58 | 0.016394 | 0.125 | 0.08 | 261 | 0 | 0.364 | 1 | 1 | cs | TRUE
59 | LV_3203-128_0_4_line_59 |  | 57 | 60 | 0.042418 | 0.125 | 0.08 | 261 | 0 | 0.364 | 1 | 1 | cs | TRUE
60 | LV_3203-128_0_4_line_60 |  | 60 | 61 | 0.03256 | 0.125 | 0.08 | 261 | 0 | 0.364 | 1 | 1 | cs | TRUE
61 | LV_3203-128_0_4_line_61 |  | 61 | 62 | 0.025207 | 0.125 | 0.08 | 261 | 0 | 0.364 | 1 | 1 | cs | TRUE
62 | LV_3203-128_0_4_line_62 |  | 62 | 63 | 0.038227 | 0.125 | 0.08 | 261 | 0 | 0.364 | 1 | 1 | cs | TRUE

## trafo
| name | std_type | hv_bus | lv_bus | sn_mva | vn_hv_kv | vn_lv_kv | vk_percent | vkr_percent | pfe_kw | i0_percent | shift_degree | tap_side | tap_neutral | tap_min | tap_max | tap_step_percent | tap_step_degree | tap_pos | tap_phase_shifter | parallel | df | in_service
0 | LV_3203-128_0_4_trafo_38 | 0.63 MVA 20/0.4 kV | 64 | 47 | 0.63 | 20 | 0.4 | 6 | 1.206 | 1.65 | 0.2619 | 150 | hv | 0 | -2 | 2 | 2.5 | 0 | 0 | FALSE | 1 | 1 | TRUE

## line_geodata
| x0 | y0 | x1 | y1 | x2 | y2 | x3 | y3 | x4 | y4 | x5 | y5 | x6 | y6 | x7 | y7 | x8 | y8 | x9 | y9 | x10 | y10 | x11 | y11 | x12 | y12 | x13 | y13 | x14 | y14
0 | 2747552.1995 | 1256742.9078 | 2747551.413 | 1256743.0955
1 | 2747568.9094 | 1256738.9187 | 2747552.1995 | 1256742.9078
2 | 2747551.413 | 1256743.0955 | 2747525.1675 | 1256749.361 | 2747525.1675 | 1256749.361
3 | 2747568.9094 | 1256738.9187 | 2747568.3816 | 1256737.0895
4 | 2747568.9094 | 1256738.9187 | 2747575.055 | 1256759.8247
5 | 2747518.8294 | 1256749.5995 | 2747525.1675 | 1256749.361
6 | 2747562.3986 | 1256716.3541 | 2747568.3816 | 1256737.0895
7 | 2747581.6046 | 1256782.1052 | 2747575.055 | 1256759.8247
8 | 2747562.3986 | 1256716.3541 | 2747559.8534 | 1256707.5332
9 | 2747582.9206 | 1256786.582 | 2747581.6046 | 1256782.1052
10 | 2747559.8534 | 1256707.5332 | 2747555.5982 | 1256692.7859
11 | 2747584.2444 | 1256791.085 | 2747582.9206 | 1256786.582
12 | 2747552.7803 | 1256683.0196 | 2747555.5982 | 1256692.7859
13 | 2747547.4973 | 1256664.7103 | 2747552.7803 | 1256683.0196
14 | 2747546.8742 | 1256662.5508 | 2747547.4973 | 1256664.7103
15 | 2747531.4298 | 1256665.4975 | 2747530.2255 | 1256665.7272
16 | 2747546.8742 | 1256662.5508 | 2747531.4298 | 1256665.4975
17 | 2747546.8742 | 1256662.5508 | 2747543.4797 | 1256651.6334
18 | 2747543.4797 | 1256651.6334 | 2747576.2604 | 1256642.1862
19 | 2747543.4797 | 1256651.6334 | 2747536.3359 | 1256628.6609
20 | 2747576.2604 | 1256642.1862 | 2747585.8906 | 1256639.4108
21 | 2747532.7334 | 1256617.0765 | 2747536.3359 | 1256628.6609
22 | 2747599.4188 | 1256598.4092 | 2747596.3343 | 1256600.1673 | 2747599.7729 | 1256605.992 | 2747606.0252 | 1256633.6081 | 2747585.8906 | 1256639.4108
23 | 2747532.7334 | 1256617.0765 | 2747525.7327 | 1256594.5642
24 | 2747521.9593 | 1256582.4299 | 2747525.7327 | 1256594.5642
25 | 2747521.9593 | 1256582.4299 | 2747513.7073 | 1256551.9882
26 | 2747508.3432 | 1256528.6097 | 2747511.5812 | 1256544.1452 | 2747513.7073 | 1256551.9882
27 | 2747599.4188 | 1256598.4092 | 2747592.5367 | 1256587.6189
28 | 2747599.4188 | 1256598.4092 | 2747608.139 | 1256612.0954 | 2747616.4699 | 1256629.5868 | 2747621.4391 | 1256643.6132 | 2747624.0802 | 1256653.878 | 2747625.7784 | 1256664.742 | 2747626.0969 | 1256677.6736 | 2747625.8017 | 1256682.0217
29 | 2747584.2444 | 1256791.085 | 2747552.813 | 1256798.987
30 | 2747584.2444 | 1256791.085 | 2747587.9341 | 1256804.4266
31 | 2747552.813 | 1256798.987 | 2747546.212 | 1256800.6465
32 | 2747589.3793 | 1256809.6522 | 2747587.9341 | 1256804.4266
33 | 2747594.8199 | 1256829.3242 | 2747589.746 | 1256810.9781
34 | 2747594.8199 | 1256829.3242 | 2747596.0794 | 1256833.8783
35 | 2747589.746 | 1256810.9781 | 2747589.3793 | 1256809.6522
36 | 2747605.0333 | 1256866.2542 | 2747596.0794 | 1256833.8783
37 | 2747605.0333 | 1256866.2542 | 2747562.7651 | 1256874.1171
38 | 2747501.5859 | 1256451.4728 | 2747498.9086 | 1256451.1168 | 2747495.3317 | 1256447.502 | 2747498.4754 | 1256434.6011 | 2747511.4851 | 1256431.5111 | 2747513.9604 | 1256429.9824 | 2747520.735 | 1256425.7915 | 2747518.2165 | 1256421.7916 | 2747521.9615 | 1256419.2713
39 | 2747521.9615 | 1256419.2713 | 2747531.2924 | 1256433.5955 | 2747532.9514 | 1256435.4498 | 2747541.5784 | 1256441.3856
40 | 2747501.5859 | 1256451.4728 | 2747515.5614 | 1256471.0733 | 2747525.983 | 1256486.4408
41 | 2747569.2206 | 1256468.4634 | 2747569.0515 | 1256467.3804 | 2747568.174 | 1256464.4446 | 2747566.4128 | 1256460.6414 | 2747564.3311 | 1256457.8869 | 2747562.0816 | 1256455.8066 | 2747553.5141 | 1256449.5981 | 2747541.5784 | 1256441.3856
42 | 2747525.983 | 1256486.4408 | 2747529.5709 | 1256491.7313 | 2747543.8955 | 1256513.4094
43 | 2747569.2206 | 1256468.4634 | 2747569.5193 | 1256470.4061 | 2747569.5655 | 1256473.0876 | 2747568.9918 | 1256477.0327 | 2747568.2042 | 1256479.8714 | 2747566.9166 | 1256482.4863 | 2747565.5759 | 1256484.5104 | 2747563.5595 | 1256486.3953 | 2747551.7942 | 1256494.6546 | 2747550.6574 | 1256495.7607 | 2747549.8231 | 1256496.8409 | 2747549.4407 | 1256497.9547 | 2747549.291 | 1256499.1188 | 2747549.6769 | 1256500.2851 | 2747551.6774 | 1256503.5715
44 | 2747551.6774 | 1256503.5715 | 2747558.4165 | 1256499.5911 | 2747565.9386 | 1256510.8006 | 2747566.848 | 1256512.1084
45 | 2747566.848 | 1256512.1084 | 2747567.2354 | 1256512.6654
46 | 2747543.8955 | 1256513.4094 | 2747556.4992 | 1256532.4831
47 | 2747625.8017 | 1256682.0217 | 2747624.7603 | 1256697.3605
48 | 2747624.6533 | 1256698.9361 | 2747624.7603 | 1256697.3605
49 | 2747618.4605 | 1256730.0119 | 2747623.3036 | 1256708.8788 | 2747624.6533 | 1256698.9361
50 | 2747590.6569 | 1256584.7385 | 2747592.4627 | 1256587.5029 | 2747592.5367 | 1256587.6189
51 | 2747618.4605 | 1256730.0119 | 2747690.0772 | 1256783.538
52 | 2747590.6569 | 1256584.7385 | 2747580.503 | 1256569.1949
53 | 2747580.503 | 1256569.1949 | 2747566.8534 | 1256548.3001
54 | 2747556.4992 | 1256532.4831 | 2747558.3995 | 1256535.3588 | 2747566.8534 | 1256548.3001
55 | 2747576.5949 | 1256526.1255 | 2747569.2559 | 1256531.1697
56 | 2747569.2559 | 1256531.1697 | 2747578.8276 | 1256545.7896
57 | 2747576.5949 | 1256526.1255 | 2747601.665 | 1256510.8133
58 | 2747576.5949 | 1256526.1255 | 2747567.2354 | 1256512.6654
59 | 2747578.8276 | 1256545.7896 | 2747591.6928 | 1256565.4401 | 2747601.901 | 1256581.3823
60 | 2747619.3397 | 1256608.876 | 2747617.0594 | 1256605.0554 | 2747601.901 | 1256581.3823
61 | 2747631.0816 | 1256631.1504 | 2747630.6618 | 1256630.2079 | 2747624.9028 | 1256618.1971 | 2747619.3397 | 1256608.876
62 | 2747631.0816 | 1256631.1504 | 2747637.435 | 1256645.4138 | 2747642.1236 | 1256657.0754 | 2747645.4179 | 1256666.5638

## bus_geodata
| x | y | coords
0 | 2747552.1995 | 1256742.9078
1 | 2747551.413 | 1256743.0955
2 | 2747568.9094 | 1256738.9187
3 | 2747525.1675 | 1256749.361
4 | 2747568.3816 | 1256737.0895
5 | 2747575.055 | 1256759.8247
6 | 2747518.8294 | 1256749.5995
7 | 2747562.3986 | 1256716.3541
8 | 2747581.6046 | 1256782.1052
9 | 2747559.8534 | 1256707.5332
10 | 2747582.9206 | 1256786.582
11 | 2747555.5982 | 1256692.7859
12 | 2747552.7803 | 1256683.0196
13 | 2747547.4973 | 1256664.7103
14 | 2747531.4298 | 1256665.4975
15 | 2747530.2255 | 1256665.7272
16 | 2747546.8742 | 1256662.5508
17 | 2747543.4797 | 1256651.6334
18 | 2747576.2604 | 1256642.1862
19 | 2747536.3359 | 1256628.6609
20 | 2747585.8906 | 1256639.4108
21 | 2747532.7334 | 1256617.0765
22 | 2747525.7327 | 1256594.5642
23 | 2747521.9593 | 1256582.4299
24 | 2747513.7073 | 1256551.9882
25 | 2747599.4188 | 1256598.4092
26 | 2747584.2444 | 1256791.085
27 | 2747552.813 | 1256798.987
28 | 2747587.9341 | 1256804.4266
29 | 2747594.8199 | 1256829.3242
30 | 2747589.746 | 1256810.9781
31 | 2747596.0794 | 1256833.8783
32 | 2747589.3793 | 1256809.6522
33 | 2747605.0333 | 1256866.2542
34 | 2747562.7651 | 1256874.1171
35 | 2747508.3432 | 1256528.6097
36 | 2747521.9615 | 1256419.2713
37 | 2747501.5859 | 1256451.4728
38 | 2747541.5784 | 1256441.3856
39 | 2747525.983 | 1256486.4408
40 | 2747569.2206 | 1256468.4634
41 | 2747551.6774 | 1256503.5715
42 | 2747566.848 | 1256512.1084
43 | 2747543.8955 | 1256513.4094
44 | 2747625.8017 | 1256682.0217
45 | 2747624.7603 | 1256697.3605
46 | 2747624.6533 | 1256698.9361
47 | 2747592.5367 | 1256587.6189
48 | 2747618.4605 | 1256730.0119
49 | 2747590.6569 | 1256584.7385
50 | 2747690.0772 | 1256783.538
51 | 2747580.503 | 1256569.1949
52 | 2747546.212 | 1256800.6465
53 | 2747566.8534 | 1256548.3001
54 | 2747556.4992 | 1256532.4831
55 | 2747569.2559 | 1256531.1697
56 | 2747576.5949 | 1256526.1255
57 | 2747578.8276 | 1256545.7896
58 | 2747567.2353 | 1256512.6654
59 | 2747601.665 | 1256510.8133
60 | 2747601.901 | 1256581.3823
61 | 2747619.3397 | 1256608.876
62 | 2747631.0816 | 1256631.1504
63 | 2747645.4179 | 1256666.5638
64 | 2747599.4188 | 1256598.4092

## line_std_types
| c_nf_per_km | r_ohm_per_km | x_ohm_per_km | max_i_ka | type | q_mm2 | alpha | voltage_rating
NAYY 4x50 SE | 210 | 0.642 | 0.083 | 0.142 | cs | 50 | 0.00403 | LV
NAYY 4x120 SE | 264 | 0.225 | 0.08 | 0.242 | cs | 120 | 0.00403 | LV
NAYY 4x150 SE | 261 | 0.208 | 0.08 | 0.27 | cs | 150 | 0.00403 | LV
NA2XS2Y 1x95 RM/25 12/20 kV | 216 | 0.313 | 0.132 | 0.252 | cs | 95 | 0.00403 | MV
NA2XS2Y 1x185 RM/25 12/20 kV | 273 | 0.161 | 0.117 | 0.362 | cs | 185 | 0.00403 | MV
NA2XS2Y 1x240 RM/25 12/20 kV | 304 | 0.122 | 0.112 | 0.421 | cs | 240 | 0.00403 | MV
NA2XS2Y 1x95 RM/25 6/10 kV | 315 | 0.313 | 0.123 | 0.249 | cs | 95 | 0.00403 | MV
NA2XS2Y 1x185 RM/25 6/10 kV | 406 | 0.161 | 0.11 | 0.358 | cs | 185 | 0.00403 | MV
NA2XS2Y 1x240 RM/25 6/10 kV | 456 | 0.122 | 0.105 | 0.416 | cs | 240 | 0.00403 | MV
NA2XS2Y 1x150 RM/25 12/20 kV | 250 | 0.206 | 0.116 | 0.319 | cs | 150 | 0.00403 | MV
NA2XS2Y 1x120 RM/25 12/20 kV | 230 | 0.253 | 0.119 | 0.283 | cs | 120 | 0.00403 | MV
NA2XS2Y 1x70 RM/25 12/20 kV | 190 | 0.443 | 0.132 | 0.22 | cs | 70 | 0.00403 | MV
NA2XS2Y 1x150 RM/25 6/10 kV | 360 | 0.206 | 0.11 | 0.315 | cs | 150 | 0.00403 | MV
NA2XS2Y 1x120 RM/25 6/10 kV | 340 | 0.253 | 0.113 | 0.28 | cs | 120 | 0.00403 | MV
NA2XS2Y 1x70 RM/25 6/10 kV | 280 | 0.443 | 0.123 | 0.217 | cs | 70 | 0.00403 | MV
N2XS(FL)2Y 1x120 RM/35 64/110 kV | 112 | 0.153 | 0.166 | 0.366 | cs | 120 | 0.00393 | HV
N2XS(FL)2Y 1x185 RM/35 64/110 kV | 125 | 0.099 | 0.156 | 0.457 | cs | 185 | 0.00393 | HV
N2XS(FL)2Y 1x240 RM/35 64/110 kV | 135 | 0.075 | 0.149 | 0.526 | cs | 240 | 0.00393 | HV
N2XS(FL)2Y 1x300 RM/35 64/110 kV | 144 | 0.06 | 0.144 | 0.588 | cs | 300 | 0.00393 | HV
15-AL1/3-ST1A 0.4 | 11 | 1.8769 | 0.35 | 0.105 | ol | 16 | 0.00403 | LV
24-AL1/4-ST1A 0.4 | 11.25 | 1.2012 | 0.335 | 0.14 | ol | 24 | 0.00403 | LV
48-AL1/8-ST1A 0.4 | 12.2 | 0.5939 | 0.3 | 0.21 | ol | 48 | 0.00403 | LV
94-AL1/15-ST1A 0.4 | 13.2 | 0.306 | 0.29 | 0.35 | ol | 94 | 0.00403 | LV
34-AL1/6-ST1A 10.0 | 9.7 | 0.8342 | 0.36 | 0.17 | ol | 34 | 0.00403 | MV
48-AL1/8-ST1A 10.0 | 10.1 | 0.5939 | 0.35 | 0.21 | ol | 48 | 0.00403 | MV
70-AL1/11-ST1A 10.0 | 10.4 | 0.4132 | 0.339 | 0.29 | ol | 70 | 0.00403 | MV
94-AL1/15-ST1A 10.0 | 10.75 | 0.306 | 0.33 | 0.35 | ol | 94 | 0.00403 | MV
122-AL1/20-ST1A 10.0 | 11.1 | 0.2376 | 0.323 | 0.41 | ol | 122 | 0.00403 | MV
149-AL1/24-ST1A 10.0 | 11.25 | 0.194 | 0.315 | 0.47 | ol | 149 | 0.00403 | MV
34-AL1/6-ST1A 20.0 | 9.15 | 0.8342 | 0.382 | 0.17 | ol | 34 | 0.00403 | MV
48-AL1/8-ST1A 20.0 | 9.5 | 0.5939 | 0.372 | 0.21 | ol | 48 | 0.00403 | MV
70-AL1/11-ST1A 20.0 | 9.7 | 0.4132 | 0.36 | 0.29 | ol | 70 | 0.00403 | MV
94-AL1/15-ST1A 20.0 | 10 | 0.306 | 0.35 | 0.35 | ol | 94 | 0.00403 | MV
122-AL1/20-ST1A 20.0 | 10.3 | 0.2376 | 0.344 | 0.41 | ol | 122 | 0.00403 | MV
149-AL1/24-ST1A 20.0 | 10.5 | 0.194 | 0.337 | 0.47 | ol | 149 | 0.00403 | MV
184-AL1/30-ST1A 20.0 | 10.75 | 0.1571 | 0.33 | 0.535 | ol | 184 | 0.00403 | MV
243-AL1/39-ST1A 20.0 | 11 | 0.1188 | 0.32 | 0.645 | ol | 243 | 0.00403 | MV
48-AL1/8-ST1A 110.0 | 8 | 0.5939 | 0.46 | 0.21 | ol | 48 | 0.00403 | HV
70-AL1/11-ST1A 110.0 | 8.4 | 0.4132 | 0.45 | 0.29 | ol | 70 | 0.00403 | HV
94-AL1/15-ST1A 110.0 | 8.65 | 0.306 | 0.44 | 0.35 | ol | 94 | 0.00403 | HV
122-AL1/20-ST1A 110.0 | 8.5 | 0.2376 | 0.43 | 0.41 | ol | 122 | 0.00403 | HV
149-AL1/24-ST1A 110.0 | 8.75 | 0.194 | 0.41 | 0.47 | ol | 149 | 0.00403 | HV
184-AL1/30-ST1A 110.0 | 8.8 | 0.1571 | 0.4 | 0.535 | ol | 184 | 0.00403 | HV
243-AL1/39-ST1A 110.0 | 9 | 0.1188 | 0.39 | 0.645 | ol | 243 | 0.00403 | HV
305-AL1/39-ST1A 110.0 | 9.2 | 0.0949 | 0.38 | 0.74 | ol | 305 | 0.00403 | HV
490-AL1/64-ST1A 110.0 | 9.75 | 0.059 | 0.37 | 0.96 | ol | 490 | 0.00403 | HV
679-AL1/86-ST1A 110.0 | 9.95 | 0.042 | 0.36 | 1.15 | ol | 679 | 0.00403 | HV
490-AL1/64-ST1A 220.0 | 10 | 0.059 | 0.285 | 0.96 | ol | 490 | 0.00403 | HV
679-AL1/86-ST1A 220.0 | 11.7 | 0.042 | 0.275 | 1.15 | ol | 679 | 0.00403 | HV
490-AL1/64-ST1A 380.0 | 11 | 0.059 | 0.253 | 0.96 | ol | 490 | 0.00403 | HV
679-AL1/86-ST1A 380.0 | 14.6 | 0.042 | 0.25 | 1.15 | ol | 679 | 0.00403 | HV

## trafo_std_types
| i0_percent | pfe_kw | vkr_percent | sn_mva | vn_lv_kv | vn_hv_kv | vk_percent | shift_degree | vector_group | tap_side | tap_neutral | tap_min | tap_max | tap_step_degree | tap_step_percent | tap_phase_shifter
160 MVA 380/110 kV | 0.06 | 60 | 0.25 | 160 | 110 | 380 | 12.2 | 0 | Yy0 | hv | 0 | -9 | 9 | 0 | 1.5 | FALSE
100 MVA 220/110 kV | 0.06 | 55 | 0.26 | 100 | 110 | 220 | 12 | 0 | Yy0 | hv | 0 | -9 | 9 | 0 | 1.5 | FALSE
63 MVA 110/20 kV | 0.04 | 22 | 0.32 | 63 | 20 | 110 | 18 | 150 | YNd5 | hv | 0 | -9 | 9 | 0 | 1.5 | FALSE
40 MVA 110/20 kV | 0.05 | 18 | 0.34 | 40 | 20 | 110 | 16.2 | 150 | YNd5 | hv | 0 | -9 | 9 | 0 | 1.5 | FALSE
25 MVA 110/20 kV | 0.07 | 14 | 0.41 | 25 | 20 | 110 | 12 | 150 | YNd5 | hv | 0 | -9 | 9 | 0 | 1.5 | FALSE
63 MVA 110/10 kV | 0.04 | 22 | 0.32 | 63 | 10 | 110 | 18 | 150 | YNd5 | hv | 0 | -9 | 9 | 0 | 1.5 | FALSE
40 MVA 110/10 kV | 0.05 | 18 | 0.34 | 40 | 10 | 110 | 16.2 | 150 | YNd5 | hv | 0 | -9 | 9 | 0 | 1.5 | FALSE
25 MVA 110/10 kV | 0.07 | 14 | 0.41 | 25 | 10 | 110 | 12 | 150 | YNd5 | hv | 0 | -9 | 9 | 0 | 1.5 | FALSE
0.25 MVA 20/0.4 kV | 0.32 | 0.8 | 1.44 | 0.25 | 0.4 | 20 | 6 | 150 | Yzn5 | hv | 0 | -2 | 2 | 0 | 2.5 | FALSE
0.4 MVA 20/0.4 kV | 0.3375 | 1.35 | 1.425 | 0.4 | 0.4 | 20 | 6 | 150 | Dyn5 | hv | 0 | -2 | 2 | 0 | 2.5 | FALSE
0.63 MVA 20/0.4 kV | 0.2619 | 1.65 | 1.206 | 0.63 | 0.4 | 20 | 6 | 150 | Dyn5 | hv | 0 | -2 | 2 | 0 | 2.5 | FALSE
0.25 MVA 10/0.4 kV | 0.24 | 0.6 | 1.2 | 0.25 | 0.4 | 10 | 4 | 150 | Dyn5 | hv | 0 | -2 | 2 | 0 | 2.5 | FALSE
0.4 MVA 10/0.4 kV | 0.2375 | 0.95 | 1.325 | 0.4 | 0.4 | 10 | 4 | 150 | Dyn5 | hv | 0 | -2 | 2 | 0 | 2.5 | FALSE
0.63 MVA 10/0.4 kV | 0.1873 | 1.18 | 1.0794 | 0.63 | 0.4 | 10 | 4 | 150 | Dyn5 | hv | 0 | -2 | 2 | 0 | 2.5 | FALSE

## trafo3w_std_types
| sn_hv_mva | sn_mv_mva | sn_lv_mva | vn_hv_kv | vn_mv_kv | vn_lv_kv | vk_hv_percent | vk_mv_percent | vk_lv_percent | vkr_hv_percent | vkr_mv_percent | vkr_lv_percent | pfe_kw | i0_percent | shift_mv_degree | shift_lv_degree | vector_group | tap_side | tap_neutral | tap_min | tap_max | tap_step_percent
63/25/38 MVA 110/20/10 kV | 63 | 25 | 38 | 110 | 20 | 10 | 10.4 | 10.4 | 10.4 | 0.28 | 0.32 | 0.35 | 35 | 0.89 | 0 | 0 | YN0yn0yn0 | hv | 0 | -10 | 10 | 1.2
63/25/38 MVA 110/10/10 kV | 63 | 25 | 38 | 110 | 10 | 10 | 10.4 | 10.4 | 10.4 | 0.28 | 0.32 | 0.35 | 35 | 0.89 | 0 | 0 | YN0yn0yn0 | hv | 0 | -10 | 10 | 1.2

## fuse_std_types
| fuse_type | i_rated_a | t_avg | t_min | t_total | x_avg | x_min | x_total
HV 100A | HV 100A | 100 | 0 | [10.0, 3.64, 0.854, 0.281, 0.1, 0.0531, 0.022, 0.01] | [10.0, 4.267, 1.21, 0.403, 0.1, 0.058, 0.022, 0.01] | 0 | [300.0, 350.0, 450.0, 550.0, 700.0, 850.0, 1200.0, 1752.0] | [600.0, 700.0, 900.0, 1150.0, 1665.0, 2000.0, 3000.0, 4313.0]
HV 10A | HV 10A | 10 | 0 | [10.0, 1675.0, 0.344, 0.156, 0.1, 0.0417, 0.0171, 0.01] | [10.0, 1.3, 0.3, 0.155, 0.1, 0.0555, 0.023, 0.01] | 0 | [30.0, 32.0, 35.0, 37.0, 39.0, 50.0, 70.0, 88.0] | [60.0, 70.0, 80.0, 87.0, 94.0, 110.0, 150.0, 216.0]
HV 125A | HV 125A | 125 | 0 | [10.0, 1.82, 0.344, 0.1, 0.0467, 0.0269, 0.01] | [10.0, 2.478, 0.426, 0.1, 0.0427, 0.0211, 0.01] | 0 | [375.0, 500.0, 700.0, 925.0, 1200.0, 1500.0, 2341.0] | [750.0, 1000.0, 1500.0, 2200.0, 3000.0, 4000.0, 5765.0]
HV 160A | HV 160A | 160 | 0 | [10.0, 4.15, 1.03, 0.198, 0.1, 0.051, 0.0172, 0.01] | [10.0, 2.3, 0.734, 0.274, 0.1, 0.046, 0.0177, 0.01] | 0 | [480.0, 550.0, 700.0, 1000.0, 1260.0, 1600.0, 2500.0, 3227.0] | [960.0, 1300.0, 1700.0, 2200.0, 2996.0, 4000.0, 6000.0, 7946.0]
HV 16A | HV 16A | 16 | 0 | [10.0, 0.352, 0.164, 0.1, 0.0649, 0.0342, 0.01] | [10.0, 2.34, 0.722, 0.181, 0.1, 0.055, 0.0296, 0.01] | 0 | [48.0, 60.0, 65.0, 71.0, 80.0, 100.0, 162.0] | [96.0, 110.0, 125.0, 150.0, 168.0, 200.0, 250.0, 398.0]
HV 200A | HV 200A | 200 | 0 | [10.0, 4.267, 1.21, 0.403, 0.1, 0.058, 0.022, 0.01] | [10.0, 3.73, 1.654, 0.328, 0.1, 0.0531, 0.019, 0.01] | 0 | [600.0, 700.0, 900.0, 1150.0, 1665.0, 2000.0, 3000.0, 4313.0] | [1200.0, 1500.0, 1800.0, 2700.0, 3960.0, 5000.0, 7500.0, 10620.0]
HV 20A | HV 20A | 20 | 0 | [10.0, 1.3, 0.3, 0.155, 0.1, 0.0555, 0.023, 0.01] | [10.0, 1.3, 0.161, 0.1, 0.0611, 0.0399, 0.0141, 0.01] | 0 | [60.0, 70.0, 80.0, 87.0, 94.0, 110.0, 150.0, 216.0] | [120.0, 150.0, 200.0, 223.0, 260.0, 300.0, 450.0, 532.0]
HV 25A | HV 25A | 25 | 0 | [10.0, 2.512, 0.833, 0.299, 0.1, 0.0372, 0.0223, 0.01] | [10.0, 3.125, 0.597, 0.198, 0.1, 0.0378, 0.022, 0.01] | 0 | [75.0, 82.0, 90.0, 100.0, 124.0, 170.0, 200.0, 289.0] | [150.0, 170.0, 210.0, 250.0, 294.0, 400.0, 500.0, 711.0]
HV 31.5A | HV 31.5A | 31.5 | 0 | [10.0, 2.34, 0.722, 0.181, 0.1, 0.055, 0.0296, 0.01] | [10.0, 2.84, 0.368, 0.164, 0.1, 0.0621, 0.0378, 0.0195, 0.01] | 0 | [95.0, 110.0, 125.0, 150.0, 165.0, 200.0, 250.0, 390.0] | [189.0, 220.0, 300.0, 350.0, 393.0, 450.0, 530.0, 700.0, 960.0]
HV 40A | HV 40A | 40 | 0 | [10.0, 1.3, 0.161, 0.1, 0.0611, 0.0399, 0.0141, 0.01] | [10.0, 2.05, 0.369, 0.198, 0.1, 0.051, 0.0298, 0.01] | 0 | [120.0, 150.0, 200.0, 223.0, 260.0, 300.0, 450.0, 532.0] | [240.0, 300.0, 400.0, 450.0, 530.0, 650.0, 800.0, 1311.0]
HV 50A | HV 50A | 50 | 0 | [10.0, 3.215, 0.597, 0.198, 0.1, 0.0378, 0.022, 0.01] | [10.0, 3.64, 0.854, 0.281, 0.1, 0.0531, 0.022, 0.01] | 0 | [150.0, 170.0, 210.0, 250.0, 294.0, 400.0, 500.0, 711.0] | [300.0, 350.0, 450.0, 550.0, 700.0, 850.0, 1200.0, 1752.0]
HV 6.3A | HV 6.3A | 6.3 | 0 | [10.0, 1.39, 0.344, 0.168, 0.1, 0.056, 0.0263, 0.01] | [10.0, 1.711, 0.516, 0.198, 0.1, 0.0634, 0.0303, 0.01] | 0 | [19.0, 19.5, 20.4, 20.8, 22.0, 25.0, 32.0, 48.0] | [38.0, 40.0, 43.0, 48.0, 53.0, 60.0, 75.0, 118.0]
HV 63A | HV 63A | 63 | 0 | [10.0, 2.84, 0.368, 0.164, 0.1, 0.0621, 0.0378, 0.0195, 0.01] | [10.0, 1.82, 0.344, 0.1, 0.0467, 0.0269, 0.01] | 0 | [189.0, 220.0, 300.0, 350.0, 393.0, 450.0, 530.0, 700.0, 961.0] | [378.0, 500.0, 700.0, 934.0, 1200.0, 1500.0, 2366.0]
HV 80A | HV 80A | 80 | 0 | [10.0, 2.05, 0.369, 0.198, 0.1, 0.051, 0.0298, 0.01] | [10.0, 4.15, 1.03, 0.198, 0.1, 0.051, 0.0172, 0.01] | 0 | [240.0, 300.0, 400.0, 450.0, 530.0, 650.0, 800.0, 1311.0] | [480.0, 550.0, 700.0, 1000.0, 1260.0, 1600.0, 2500.0, 3227.0]
Siemens NH-1-100 | Siemens NH-1-100 | 100 | [5400.0, 2000.0, 400.0, 20.0, 1.0, 0.2, 0.012, 0.004] | 0 | 0 | [150.0, 190.0, 250.0, 430.0, 900.0, 1250.0, 2700.0, 3600.0] | 0 | 0
Siemens NH-1-125 | Siemens NH-1-125 | 125 | [4800.0, 120.0, 7.0, 0.1, 0.004] | 0 | 0 | [180.0, 400.0, 740.0, 2000.0, 4250.0] | 0 | 0
Siemens NH-1-16 | Siemens NH-1-16 | 16 | [4000.0, 400.0, 2.0, 0.1, 0.04, 0.01] | 0 | 0 | [26.0, 35.0, 75.0, 150.0, 200.0, 300.0] | 0 | 0
Siemens NH-1-160 | Siemens NH-1-160 | 160 | [4800.0, 120.0, 7.0, 0.1, 0.004] | 0 | 0 | [210.0, 500.0, 900.0, 2300.0, 5000.0] | 0 | 0
Siemens NH-1-25 | Siemens NH-1-25 | 25 | [4000.0, 1000.0, 10.0, 0.2, 0.02, 0.01] | 0 | 0 | [40.0, 50.0, 100.0, 210.0, 400.0, 500.0] | 0 | 0
Siemens NH-1-50 | Siemens NH-1-50 | 50 | [4000.0, 40.0, 4.0, 1.0, 0.02, 0.01] | 0 | 0 | [86.0, 200.0, 300.0, 400.0, 1000.0, 1280.0] | 0 | 0
Siemens NH-1-63 | Siemens NH-1-63 | 63 | [4000.0, 100.0, 10.0, 2.0, 0.04, 0.01] | 0 | 0 | [100.0, 200.0, 300.0, 400.0, 1000.0, 1500.0] | 0 | 0
Siemens NH-1-80 | Siemens NH-1-80 | 80 | [4800.0, 120.0, 7.0, 0.1, 0.01] | 0 | 0 | [150.58, 250.0, 450.0, 1150.0, 2470.0] | 0 | 0
Siemens NH-2-1000 | Siemens NH-2-1000 | 1000 | [4800.0, 120.0, 7.0, 0.1, 0.004] | 0 | 0 | [1900.0, 3500.0, 8400.0, 24000.0, 52000.0] | 0 | 0
Siemens NH-2-200 | Siemens NH-2-200 | 200 | [4800.0, 120.0, 7.0, 0.1, 0.004] | 0 | 0 | [280.0, 650.0, 1200.0, 3000.0, 7000.0] | 0 | 0
Siemens NH-2-224 | Siemens NH-2-224 | 224 | [4800.0, 120.0, 7.0, 0.2, 0.04, 0.004] | 0 | 0 | [400.0, 750.0, 1453.0, 3025.0, 4315.0, 7600.0] | 0 | 0
Siemens NH-2-250 | Siemens NH-2-250 | 250 | [4800.0, 120.0, 7.0, 0.1, 0.004] | 0 | 0 | [450.0, 800.0, 1650.0, 4000.0, 8500.0] | 0 | 0
Siemens NH-2-315 | Siemens NH-2-315 | 315 | [4800.0, 120.0, 7.0, 0.1, 0.004] | 0 | 0 | [550.0, 920.0, 1900.0, 5000.0, 11000.0] | 0 | 0
Siemens NH-2-355 | Siemens NH-2-355 | 355 | [4800.0, 120.0, 6.0, 0.1, 0.004] | 0 | 0 | [650.0, 1116.27, 2350.0, 5840.0, 12790.0] | 0 | 0
Siemens NH-2-400 | Siemens NH-2-400 | 400 | [4800.0, 120.0, 7.0, 0.1, 0.004] | 0 | 0 | [720.0, 1350.0, 2800.0, 6500.0, 15000.0] | 0 | 0
Siemens NH-2-425 | Siemens NH-2-425 | 425 | [4800.0, 120.0, 7.0, 0.1, 0.004] | 0 | 0 | [850.0, 1500.0, 3050.0, 7500.0, 16500.0] | 0 | 0
Siemens NH-2-630 | Siemens NH-2-630 | 630 | [4800.0, 120.0, 7.0, 0.1, 0.004] | 0 | 0 | [1200.0, 2000.0, 4800.0, 12000.0, 26000.0] | 0 | 0

## dtypes
| element | column | dtype
0 | bus | name | object
1 | bus | vn_kv | float64
2 | bus | type | object
3 | bus | zone | object
4 | bus | in_service | bool
5 | load | name | object
6 | load | bus | uint32
7 | load | p_mw | float64
8 | load | q_mvar | float64
9 | load | const_z_percent | float64
10 | load | const_i_percent | float64
11 | load | sn_mva | float64
12 | load | scaling | float64
13 | load | in_service | bool
14 | load | type | object
15 | ext_grid | name | object
16 | ext_grid | bus | uint32
17 | ext_grid | vm_pu | float64
18 | ext_grid | va_degree | float64
19 | ext_grid | slack_weight | float64
20 | ext_grid | in_service | bool
21 | line | name | object
22 | line | std_type | object
23 | line | from_bus | uint32
24 | line | to_bus | uint32
25 | line | length_km | float64
26 | line | r_ohm_per_km | float64
27 | line | x_ohm_per_km | float64
28 | line | c_nf_per_km | float64
29 | line | g_us_per_km | float64
30 | line | max_i_ka | float64
31 | line | df | float64
32 | line | parallel | uint32
33 | line | type | object
34 | line | in_service | bool
35 | trafo | name | object
36 | trafo | std_type | object
37 | trafo | hv_bus | uint32
38 | trafo | lv_bus | uint32
39 | trafo | sn_mva | float64
40 | trafo | vn_hv_kv | float64
41 | trafo | vn_lv_kv | float64
42 | trafo | vk_percent | float64
43 | trafo | vkr_percent | float64
44 | trafo | pfe_kw | float64
45 | trafo | i0_percent | float64
46 | trafo | shift_degree | float64
47 | trafo | tap_side | object
48 | trafo | tap_neutral | int32
49 | trafo | tap_min | int32
50 | trafo | tap_max | int32
51 | trafo | tap_step_percent | float64
52 | trafo | tap_step_degree | float64
53 | trafo | tap_pos | int32
54 | trafo | tap_phase_shifter | bool
55 | trafo | parallel | uint32
56 | trafo | df | float64
57 | trafo | in_service | bool
58 | line_geodata | coords | object
59 | bus_geodata | x | float64
60 | bus_geodata | y | float64
61 | bus_geodata | coords | object

## parameters
| version | format_version | converged | OPF_converged | name | f_hz | sn_mva
0 | 2.14.6 | 2.14.0 | FALSE | FALSE |  | 50 | 1