## bus
| name | vn_kv | type | zone | in_service
0 | bus_LV_3203-129_0_3_node_0 | 0.4 | n |  | TRUE
1 | bus_LV_3203-129_0_3_node_29 | 0.4 | n |  | TRUE
2 | bus_LV_3203-129_0_3_node_73 | 0.4 | n |  | TRUE
3 | bus_LV_3203-129_0_3_node_3 | 0.4 | n |  | TRUE
4 | bus_LV_3203-129_0_3_node_72 | 0.4 | n |  | TRUE
5 | bus_LV_3203-129_0_3_node_71 | 0.4 | n |  | TRUE
6 | bus_LV_3203-129_0_3_node_1 | 0.4 | n |  | TRUE
7 | bus_LV_3203-129_0_3_node_2 | 0.4 | n |  | TRUE
8 | bus_LV_3203-129_0_3_node_5 | 0.4 | n |  | TRUE
9 | bus_LV_3203-129_0_3_node_6 | 0.4 | n |  | TRUE
10 | bus_LV_3203-129_0_3_node_7 | 0.4 | n |  | TRUE
11 | bus_LV_3203-129_0_3_node_8 | 0.4 | n |  | TRUE
12 | bus_LV_3203-129_0_3_node_9 | 0.4 | n |  | TRUE
13 | bus_LV_3203-129_0_3_node_10 | 0.4 | n |  | TRUE
14 | bus_LV_3203-129_0_3_node_11 | 0.4 | n |  | TRUE
15 | bus_LV_3203-129_0_3_node_13 | 0.4 | n |  | TRUE
16 | bus_LV_3203-129_0_3_node_19 | 0.4 | n |  | TRUE
17 | bus_LV_3203-129_0_3_node_12 | 0.4 | n |  | TRUE
18 | bus_LV_3203-129_0_3_node_14 | 0.4 | n |  | TRUE
19 | bus_LV_3203-129_0_3_node_17 | 0.4 | n |  | TRUE
20 | bus_LV_3203-129_0_3_node_65 | 0.4 | n |  | TRUE
21 | bus_LV_3203-129_0_3_node_41 | 0.4 | n |  | TRUE
22 | bus_LV_3203-129_0_3_node_15 | 0.4 | n |  | TRUE
23 | bus_LV_3203-129_0_3_node_16 | 0.4 | n |  | TRUE
24 | bus_LV_3203-129_0_3_node_18 | 0.4 | n |  | TRUE
25 | bus_LV_3203-129_0_3_node_20 | 0.4 | n |  | TRUE
26 | bus_LV_3203-129_0_3_node_22 | 0.4 | n |  | TRUE
27 | bus_LV_3203-129_0_3_node_27 | 0.4 | n |  | TRUE
28 | bus_LV_3203-129_0_3_node_21 | 0.4 | n |  | TRUE
29 | bus_LV_3203-129_0_3_node_68 | 0.4 | n |  | TRUE
30 | bus_LV_3203-129_0_3_node_67 | 0.4 | n |  | TRUE
31 | bus_LV_3203-129_0_3_node_28 | 0.4 | n |  | TRUE
32 | bus_LV_3203-129_0_3_node_25 | 0.4 | n |  | TRUE
33 | bus_LV_3203-129_0_3_node_23 | 0.4 | n |  | TRUE
34 | bus_LV_3203-129_0_3_node_24 | 0.4 | n |  | TRUE
35 | bus_LV_3203-129_0_3_node_74 | 0.4 | n |  | TRUE
36 | bus_LV_3203-129_0_3_node_75 | 0.4 | n |  | TRUE
37 | bus_LV_3203-129_0_3_node_77 | 0.4 | n |  | TRUE
38 | bus_LV_3203-129_0_3_node_26 | 0.4 | n |  | TRUE
39 | bus_LV_3203-129_0_3_node_69 | 0.4 | n |  | TRUE
40 | bus_LV_3203-129_0_3_node_70 | 0.4 | n |  | TRUE
41 | bus_LV_3203-129_0_3_node_30 | 0.4 | n |  | TRUE
42 | bus_LV_3203-129_0_3_node_31 | 0.4 | n |  | TRUE
43 | bus_LV_3203-129_0_3_node_33 | 0.4 | n |  | TRUE
44 | bus_LV_3203-129_0_3_node_35 | 0.4 | n |  | TRUE
45 | bus_LV_3203-129_0_3_node_34 | 0.4 | n |  | TRUE
46 | bus_LV_3203-129_0_3_node_47 | 0.4 | n |  | TRUE
47 | bus_LV_3203-129_0_3_node_46 | 0.4 | n |  | TRUE
48 | bus_LV_3203-129_0_3_node_43 | 0.4 | n |  | TRUE
49 | bus_LV_3203-129_0_3_node_44 | 0.4 | n |  | TRUE
50 | bus_LV_3203-129_0_3_node_50 | 0.4 | n |  | TRUE
51 | bus_LV_3203-129_0_3_node_48 | 0.4 | n |  | TRUE
52 | bus_LV_3203-129_0_3_node_56 | 0.4 | n |  | TRUE
53 | bus_LV_3203-129_0_3_node_55 | 0.4 | n |  | TRUE
54 | bus_LV_3203-129_0_3_node_45 | 0.4 | n |  | TRUE
55 | bus_LV_3203-129_0_3_node_40 | 0.4 | n |  | TRUE
56 | bus_LV_3203-129_0_3_node_36 | 0.4 | n |  | TRUE
57 | bus_LV_3203-129_0_3_node_37 | 0.4 | n |  | TRUE
58 | bus_LV_3203-129_0_3_node_38 | 0.4 | n |  | TRUE
59 | bus_LV_3203-129_0_3_node_39 | 0.4 | n |  | TRUE
60 | bus_LV_3203-129_0_3_node_42 | 0.4 | n |  | TRUE
61 | bus_LV_3203-129_0_3_node_66 | 0.4 | n |  | TRUE
62 | bus_LV_3203-129_0_3_node_49 | 0.4 | n |  | TRUE
63 | bus_LV_3203-129_0_3_node_51 | 0.4 | n |  | TRUE
64 | bus_LV_3203-129_0_3_node_52 | 0.4 | n |  | TRUE
65 | bus_LV_3203-129_0_3_node_57 | 0.4 | n |  | TRUE
66 | bus_LV_3203-129_0_3_node_53 | 0.4 | n |  | TRUE
67 | bus_LV_3203-129_0_3_node_61 | 0.4 | n |  | TRUE
68 | bus_LV_3203-129_0_3_node_54 | 0.4 | n |  | TRUE
69 | bus_LV_3203-129_0_3_node_92 | 0.4 | n |  | TRUE
70 | bus_LV_3203-129_0_3_node_60 | 0.4 | n |  | TRUE
71 | bus_LV_3203-129_0_3_node_82 | 0.4 | n |  | TRUE
72 | bus_LV_3203-129_0_3_node_58 | 0.4 | n |  | TRUE
73 | bus_LV_3203-129_0_3_node_59 | 0.4 | n |  | TRUE
74 | bus_LV_3203-129_0_3_node_63 | 0.4 | n |  | TRUE
75 | bus_LV_3203-129_0_3_node_64 | 0.4 | n |  | TRUE
76 | bus_LV_3203-129_0_3_node_62 | 0.4 | n |  | TRUE
77 | bus_LV_3203-129_0_3_node_81 | 0.4 | n |  | TRUE
78 | bus_LV_3203-129_0_3_node_80 | 0.4 | n |  | TRUE
79 | bus_LV_3203-129_0_3_node_83 | 0.4 | n |  | TRUE
80 | bus_LV_3203-129_0_3_node_79 | 0.4 | n |  | TRUE
81 | bus_LV_3203-129_0_3_node_94 | 0.4 | n |  | TRUE
82 | bus_LV_3203-129_0_3_node_93 | 0.4 | n |  | TRUE
83 | bus_LV_3203-129_0_3_node_76 | 0.4 | n |  | TRUE
84 | bus_LV_3203-129_0_3_node_85 | 0.4 | n |  | TRUE
85 | bus_LV_3203-129_0_3_node_84 | 0.4 | n |  | TRUE
86 | bus_LV_3203-129_0_3_node_86 | 0.4 | n |  | TRUE
87 | bus_LV_3203-129_0_3_node_87 | 0.4 | n |  | TRUE
88 | bus_LV_3203-129_0_3_node_89 | 0.4 | n |  | TRUE
89 | bus_LV_3203-129_0_3_node_88 | 0.4 | n |  | TRUE
90 | bus_LV_3203-129_0_3_node_90 | 0.4 | n |  | TRUE
91 | bus_LV_3203-129_0_3_node_91 | 0.4 | n |  | TRUE
92 | bus_MV_42_0_node_55 | 20 | n |  | TRUE

## load
| name | bus | p_mw | q_mvar | const_z_percent | const_i_percent | sn_mva | scaling | in_service | type
0 | LV_3203-129_0_3_load_0 | 0 | 0.0028691 | 0.00071906 | 0 | 0 |  | 1 | TRUE | wye
1 | LV_3203-129_0_3_load_73 | 2 | 0.0012321 | 0.00030879 | 0 | 0 |  | 1 | TRUE | wye
2 | LV_3203-129_0_3_load_3 | 3 | 0.0005094 | 0.00012767 | 0 | 0 |  | 1 | TRUE | wye
3 | LV_3203-129_0_3_load_71 | 5 | 0.0016186 | 0.00040566 | 0 | 0 |  | 1 | TRUE | wye
4 | LV_3203-129_0_3_load_2 | 7 | 0.0018785 | 0.00047081 | 0 | 0 |  | 1 | TRUE | wye
5 | LV_3203-129_0_3_load_5 | 8 | 0.0043116 | 0.0010806 | 0 | 0 |  | 1 | TRUE | wye
6 | LV_3203-129_0_3_load_6 | 9 | 0.0031556 | 0.00079087 | 0 | 0 |  | 1 | TRUE | wye
7 | LV_3203-129_0_3_load_8 | 11 | 0.0032751 | 0.00082082 | 0 | 0 |  | 1 | TRUE | wye
8 | LV_3203-129_0_3_load_9 | 12 | 0.0052517 | 0.0013162 | 0 | 0 |  | 1 | TRUE | wye
9 | LV_3203-129_0_3_load_10 | 13 | 0.0065368 | 0.0016383 | 0 | 0 |  | 1 | TRUE | wye
10 | LV_3203-129_0_3_load_11 | 14 | 0.0033582 | 0.00084166 | 0 | 0 |  | 1 | TRUE | wye
11 | LV_3203-129_0_3_load_13 | 15 | 0.0066276 | 0.001661 | 0 | 0 |  | 1 | TRUE | wye
12 | LV_3203-129_0_3_load_12 | 17 | 0.0014555 | 0.00036477 | 0 | 0 |  | 1 | TRUE | wye
13 | LV_3203-129_0_3_load_14 | 18 | 0.0035538 | 0.00089066 | 0 | 0 |  | 1 | TRUE | wye
14 | LV_3203-129_0_3_load_65 | 20 | 0.0061304 | 0.0015364 | 0 | 0 |  | 1 | TRUE | wye
15 | LV_3203-129_0_3_load_41 | 21 | 0.0016055 | 0.00040237 | 0 | 0 |  | 1 | TRUE | wye
16 | LV_3203-129_0_3_load_15 | 22 | 0.0042409 | 0.0010629 | 0 | 0 |  | 1 | TRUE | wye
17 | LV_3203-129_0_3_load_16 | 23 | 0.003061 | 0.00076716 | 0 | 0 |  | 1 | TRUE | wye
18 | LV_3203-129_0_3_load_18 | 24 | 0.0011829 | 0.00029646 | 0 | 0 |  | 1 | TRUE | wye
19 | LV_3203-129_0_3_load_20 | 25 | 0.0055359 | 0.0013874 | 0 | 0 |  | 1 | TRUE | wye
20 | LV_3203-129_0_3_load_22 | 26 | 0.00077673 | 0.00019467 | 0 | 0 |  | 1 | TRUE | wye
21 | LV_3203-129_0_3_load_21 | 28 | 0.0010537 | 0.00026407 | 0 | 0 |  | 1 | TRUE | wye
22 | LV_3203-129_0_3_load_68 | 29 | 0.0054807 | 0.0013736 | 0 | 0 |  | 1 | TRUE | wye
23 | LV_3203-129_0_3_load_67 | 30 | 0.0041362 | 0.0010366 | 0 | 0 |  | 1 | TRUE | wye
24 | LV_3203-129_0_3_load_28 | 31 | 0.0065325 | 0.0016372 | 0 | 0 |  | 1 | TRUE | wye
25 | LV_3203-129_0_3_load_25 | 32 | 0.0045043 | 0.0011289 | 0 | 0 |  | 1 | TRUE | wye
26 | LV_3203-129_0_3_load_23 | 33 | 0.0008388 | 0.00021022 | 0 | 0 |  | 1 | TRUE | wye
27 | LV_3203-129_0_3_load_74 | 35 | 0.00067152 | 0.0001683 | 0 | 0 |  | 1 | TRUE | wye
28 | LV_3203-129_0_3_load_26 | 38 | 0.0029544 | 0.00074045 | 0 | 0 |  | 1 | TRUE | wye
29 | LV_3203-129_0_3_load_69 | 39 | 0.0026941 | 0.0006752 | 0 | 0 |  | 1 | TRUE | wye
30 | LV_3203-129_0_3_load_70 | 40 | 0.003088 | 0.00077393 | 0 | 0 |  | 1 | TRUE | wye
31 | LV_3203-129_0_3_load_30 | 41 | 0.0021999 | 0.00055136 | 0 | 0 |  | 1 | TRUE | wye
32 | LV_3203-129_0_3_load_31 | 42 | 0.0049278 | 0.001235 | 0 | 0 |  | 1 | TRUE | wye
33 | LV_3203-129_0_3_load_33 | 43 | 0.0062259 | 0.0015604 | 0 | 0 |  | 1 | TRUE | wye
34 | LV_3203-129_0_3_load_46 | 47 | 0.0050146 | 0.0012568 | 0 | 0 |  | 1 | TRUE | wye
35 | LV_3203-129_0_3_load_43 | 48 | 0.0054805 | 0.0013736 | 0 | 0 |  | 1 | TRUE | wye
36 | LV_3203-129_0_3_load_44 | 49 | 0.0047932 | 0.0012013 | 0 | 0 |  | 1 | TRUE | wye
37 | LV_3203-129_0_3_load_50 | 50 | 0.0080536 | 0.0020184 | 0 | 0 |  | 1 | TRUE | wye
38 | LV_3203-129_0_3_load_56 | 52 | 0.0033454 | 0.00083843 | 0 | 0 |  | 1 | TRUE | wye
39 | LV_3203-129_0_3_load_55 | 53 | 0.016206 | 0.0040616 | 0 | 0 |  | 1 | TRUE | wye
40 | LV_3203-129_0_3_load_45 | 54 | 0.0042143 | 0.0010562 | 0 | 0 |  | 1 | TRUE | wye
41 | LV_3203-129_0_3_load_40 | 55 | 0.012577 | 0.0031521 | 0 | 0 |  | 1 | TRUE | wye
42 | LV_3203-129_0_3_load_36 | 56 | 0.0029225 | 0.00073245 | 0 | 0 |  | 1 | TRUE | wye
43 | LV_3203-129_0_3_load_37 | 57 | 0.0042951 | 0.0010764 | 0 | 0 |  | 1 | TRUE | wye
44 | LV_3203-129_0_3_load_39 | 59 | 0.0012249 | 0.000307 | 0 | 0 |  | 1 | TRUE | wye
45 | LV_3203-129_0_3_load_42 | 60 | 0.0017155 | 0.00042996 | 0 | 0 |  | 1 | TRUE | wye
46 | LV_3203-129_0_3_load_66 | 61 | 0.0026546 | 0.00066531 | 0 | 0 |  | 1 | TRUE | wye
47 | LV_3203-129_0_3_load_49 | 62 | 0.03038 | 0.007614 | 0 | 0 |  | 1 | TRUE | wye
48 | LV_3203-129_0_3_load_92 | 69 | 0.026388 | 0.0066135 | 0 | 0 |  | 1 | TRUE | wye
49 | LV_3203-129_0_3_load_60 | 70 | 0.032496 | 0.0081442 | 0 | 0 |  | 1 | TRUE | wye
50 | LV_3203-129_0_3_load_58 | 72 | 0.015029 | 0.0037666 | 0 | 0 |  | 1 | TRUE | wye
51 | LV_3203-129_0_3_load_59 | 73 | 0.011061 | 0.0027721 | 0 | 0 |  | 1 | TRUE | wye
52 | LV_3203-129_0_3_load_63 | 74 | 0.0033485 | 0.00083922 | 0 | 0 |  | 1 | TRUE | wye
53 | LV_3203-129_0_3_load_64 | 75 | 0.0033476 | 0.00083898 | 0 | 0 |  | 1 | TRUE | wye
54 | LV_3203-129_0_3_load_81 | 77 | 0.013112 | 0.0032862 | 0 | 0 |  | 1 | TRUE | wye
55 | LV_3203-129_0_3_load_80 | 78 | 0.012364 | 0.0030988 | 0 | 0 |  | 1 | TRUE | wye
56 | LV_3203-129_0_3_load_79 | 80 | 0.012553 | 0.003146 | 0 | 0 |  | 1 | TRUE | wye
57 | LV_3203-129_0_3_load_94 | 81 | 0.0033427 | 0.00083775 | 0 | 0 |  | 1 | TRUE | wye
58 | LV_3203-129_0_3_load_93 | 82 | 0.0033427 | 0.00083775 | 0 | 0 |  | 1 | TRUE | wye
59 | LV_3203-129_0_3_load_76 | 83 | 0.00072584 | 0.00018191 | 0 | 0 |  | 1 | TRUE | wye
60 | LV_3203-129_0_3_load_85 | 84 | 0.00062414 | 0.00015642 | 0 | 0 |  | 1 | TRUE | wye
61 | LV_3203-129_0_3_load_86 | 86 | 0.0010152 | 0.00025443 | 0 | 0 |  | 1 | TRUE | wye
62 | LV_3203-129_0_3_load_87 | 87 | 0.0013636 | 0.00034175 | 0 | 0 |  | 1 | TRUE | wye
63 | LV_3203-129_0_3_load_89 | 88 | 0.0012623 | 0.00031636 | 0 | 0 |  | 1 | TRUE | wye
64 | LV_3203-129_0_3_load_88 | 89 | 0.00063757 | 0.00015979 | 0 | 0 |  | 1 | TRUE | wye
65 | LV_3203-129_0_3_load_91 | 91 | 0.00048498 | 0.00012155 | 0 | 0 |  | 1 | TRUE | wye

## ext_grid
| name | bus | vm_pu | va_degree | slack_weight | in_service
0 |  | 48 | 1 | 0 | 1 | TRUE

## line
| name | std_type | from_bus | to_bus | length_km | r_ohm_per_km | x_ohm_per_km | c_nf_per_km | g_us_per_km | max_i_ka | df | parallel | type | in_service
0 | LV_3203-129_0_3_line_0 |  | 0 | 1 | 0.20687 | 0.125 | 0.08 | 261 | 0 | 0.364 | 1 | 1 | cs | TRUE
1 | LV_3203-129_0_3_line_1 |  | 1 | 2 | 0.16718 | 0.125 | 0.08 | 261 | 0 | 0.364 | 1 | 1 | cs | TRUE
2 | LV_3203-129_0_3_line_2 |  | 1 | 3 | 0.1184 | 0.125 | 0.08 | 261 | 0 | 0.364 | 1 | 1 | cs | TRUE
3 | LV_3203-129_0_3_line_3 |  | 2 | 4 | 0.026827 | 0.125 | 0.08 | 261 | 0 | 0.364 | 1 | 1 | cs | TRUE
4 | LV_3203-129_0_3_line_4 |  | 3 | 6 | 0.007241 | 0.125 | 0.08 | 261 | 0 | 0.364 | 1 | 1 | cs | TRUE
5 | LV_3203-129_0_3_line_5 |  | 4 | 5 | 0.079335 | 0.125 | 0.08 | 261 | 0 | 0.364 | 1 | 1 | cs | TRUE
6 | LV_3203-129_0_3_line_6 |  | 5 | 40 | 0.01143 | 0.125 | 0.08 | 261 | 0 | 0.364 | 1 | 1 | cs | TRUE
7 | LV_3203-129_0_3_line_7 |  | 6 | 7 | 0.058204 | 0.125 | 0.08 | 261 | 0 | 0.364 | 1 | 1 | cs | TRUE
8 | LV_3203-129_0_3_line_8 |  | 8 | 9 | 0.0048851 | 0.125 | 0.08 | 261 | 0 | 0.364 | 1 | 1 | cs | TRUE
9 | LV_3203-129_0_3_line_9 |  | 8 | 10 | 0.012211 | 0.125 | 0.08 | 261 | 0 | 0.364 | 1 | 1 | cs | TRUE
10 | LV_3203-129_0_3_line_10 |  | 9 | 11 | 0.013527 | 0.125 | 0.08 | 261 | 0 | 0.364 | 1 | 1 | cs | TRUE
11 | LV_3203-129_0_3_line_11 |  | 10 | 12 | 0.012894 | 0.125 | 0.08 | 261 | 0 | 0.364 | 1 | 1 | cs | TRUE
12 | LV_3203-129_0_3_line_12 |  | 10 | 13 | 0.017541 | 0.125 | 0.08 | 261 | 0 | 0.364 | 1 | 1 | cs | TRUE
13 | LV_3203-129_0_3_line_13 |  | 11 | 14 | 0.0034471 | 0.125 | 0.08 | 261 | 0 | 0.364 | 1 | 1 | cs | TRUE
14 | LV_3203-129_0_3_line_14 |  | 12 | 15 | 0.030621 | 0.125 | 0.08 | 261 | 0 | 0.364 | 1 | 1 | cs | TRUE
15 | LV_3203-129_0_3_line_15 |  | 13 | 16 | 0.0092631 | 0.125 | 0.08 | 261 | 0 | 0.364 | 1 | 1 | cs | TRUE
16 | LV_3203-129_0_3_line_16 |  | 14 | 17 | 0.0098904 | 0.125 | 0.08 | 261 | 0 | 0.364 | 1 | 1 | cs | TRUE
17 | LV_3203-129_0_3_line_17 |  | 15 | 18 | 0.0087927 | 0.125 | 0.08 | 261 | 0 | 0.364 | 1 | 1 | cs | TRUE
18 | LV_3203-129_0_3_line_18 |  | 16 | 19 | 0.06397 | 0.125 | 0.08 | 261 | 0 | 0.364 | 1 | 1 | cs | TRUE
19 | LV_3203-129_0_3_line_19 |  | 18 | 20 | 0.01668 | 0.125 | 0.08 | 261 | 0 | 0.364 | 1 | 1 | cs | TRUE
20 | LV_3203-129_0_3_line_20 |  | 19 | 25 | 0.015207 | 0.125 | 0.08 | 261 | 0 | 0.364 | 1 | 1 | cs | TRUE
21 | LV_3203-129_0_3_line_21 |  | 19 | 22 | 0.013591 | 0.125 | 0.08 | 261 | 0 | 0.364 | 1 | 1 | cs | TRUE
22 | LV_3203-129_0_3_line_22 |  | 20 | 21 | 0.002931 | 0.125 | 0.08 | 261 | 0 | 0.364 | 1 | 1 | cs | TRUE
23 | LV_3203-129_0_3_line_23 |  | 21 | 58 | 0.017872 | 0.125 | 0.08 | 261 | 0 | 0.364 | 1 | 1 | cs | TRUE
24 | LV_3203-129_0_3_line_24 |  | 22 | 23 | 0.00078712 | 0.125 | 0.08 | 261 | 0 | 0.364 | 1 | 1 | cs | TRUE
25 | LV_3203-129_0_3_line_25 |  | 23 | 24 | 0.039858 | 0.125 | 0.08 | 261 | 0 | 0.364 | 1 | 1 | cs | TRUE
26 | LV_3203-129_0_3_line_26 |  | 24 | 26 | 0.038521 | 0.125 | 0.08 | 261 | 0 | 0.364 | 1 | 1 | cs | TRUE
27 | LV_3203-129_0_3_line_27 |  | 25 | 27 | 0.0044272 | 0.125 | 0.08 | 261 | 0 | 0.364 | 1 | 1 | cs | TRUE
28 | LV_3203-129_0_3_line_28 |  | 26 | 28 | 0.015743 | 0.125 | 0.08 | 261 | 0 | 0.364 | 1 | 1 | cs | TRUE
29 | LV_3203-129_0_3_line_29 |  | 27 | 31 | 0.0189 | 0.125 | 0.08 | 261 | 0 | 0.364 | 1 | 1 | cs | TRUE
30 | LV_3203-129_0_3_line_30 |  | 27 | 32 | 0.10248 | 0.125 | 0.08 | 261 | 0 | 0.364 | 1 | 1 | cs | TRUE
31 | LV_3203-129_0_3_line_31 |  | 28 | 33 | 0.070895 | 0.125 | 0.08 | 261 | 0 | 0.364 | 1 | 1 | cs | TRUE
32 | LV_3203-129_0_3_line_32 |  | 29 | 30 | 0.0021855 | 0.125 | 0.08 | 261 | 0 | 0.364 | 1 | 1 | cs | TRUE
33 | LV_3203-129_0_3_line_33 |  | 30 | 61 | 0.020303 | 0.125 | 0.08 | 261 | 0 | 0.364 | 1 | 1 | cs | TRUE
34 | LV_3203-129_0_3_line_34 |  | 31 | 39 | 0.0089421 | 0.125 | 0.08 | 261 | 0 | 0.364 | 1 | 1 | cs | TRUE
35 | LV_3203-129_0_3_line_35 |  | 32 | 38 | 0.010898 | 0.125 | 0.08 | 261 | 0 | 0.364 | 1 | 1 | cs | TRUE
36 | LV_3203-129_0_3_line_36 |  | 33 | 34 | 0.042943 | 0.125 | 0.08 | 261 | 0 | 0.364 | 1 | 1 | cs | TRUE
37 | LV_3203-129_0_3_line_37 |  | 34 | 35 | 0.0037581 | 0.125 | 0.08 | 261 | 0 | 0.364 | 1 | 1 | cs | TRUE
38 | LV_3203-129_0_3_line_38 |  | 35 | 36 | 0.035104 | 0.125 | 0.08 | 261 | 0 | 0.364 | 1 | 1 | cs | TRUE
39 | LV_3203-129_0_3_line_39 |  | 36 | 37 | 0.010096 | 0.125 | 0.08 | 261 | 0 | 0.364 | 1 | 1 | cs | TRUE
40 | LV_3203-129_0_3_line_40 |  | 37 | 83 | 0.0027691 | 0.125 | 0.08 | 261 | 0 | 0.364 | 1 | 1 | cs | TRUE
41 | LV_3203-129_0_3_line_41 |  | 39 | 40 | 0.038766 | 0.125 | 0.08 | 261 | 0 | 0.364 | 1 | 1 | cs | TRUE
42 | LV_3203-129_0_3_line_42 |  | 41 | 42 | 0.021686 | 0.125 | 0.08 | 261 | 0 | 0.364 | 1 | 1 | cs | TRUE
43 | LV_3203-129_0_3_line_43 |  | 42 | 43 | 0.023572 | 0.125 | 0.08 | 261 | 0 | 0.364 | 1 | 1 | cs | TRUE
44 | LV_3203-129_0_3_line_44 |  | 43 | 44 | 0.031761 | 0.125 | 0.08 | 261 | 0 | 0.364 | 1 | 1 | cs | TRUE
45 | LV_3203-129_0_3_line_45 |  | 44 | 48 | 0.015223 | 0.125 | 0.08 | 261 | 0 | 0.364 | 1 | 2 | cs | TRUE
46 | LV_3203-129_0_3_line_46 |  | 44 | 49 | 0.0089459 | 0.125 | 0.08 | 261 | 0 | 0.364 | 1 | 2 | cs | TRUE
47 | LV_3203-129_0_3_line_47 |  | 45 | 46 | 0.011364 | 0.125 | 0.08 | 261 | 0 | 0.364 | 1 | 2 | cs | TRUE
48 | LV_3203-129_0_3_line_48 |  | 45 | 47 | 0.035557 | 0.125 | 0.08 | 261 | 0 | 0.364 | 1 | 2 | cs | TRUE
49 | LV_3203-129_0_3_line_49 |  | 46 | 50 | 0.042681 | 0.125 | 0.08 | 261 | 0 | 0.364 | 1 | 2 | cs | TRUE
50 | LV_3203-129_0_3_line_50 |  | 47 | 54 | 0.046313 | 0.125 | 0.08 | 261 | 0 | 0.364 | 1 | 2 | cs | TRUE
51 | LV_3203-129_0_3_line_51 |  | 48 | 55 | 0.016311 | 0.125 | 0.08 | 261 | 0 | 0.364 | 1 | 1 | cs | TRUE
52 | LV_3203-129_0_3_line_52 |  | 49 | 54 | 0.0079947 | 0.125 | 0.08 | 261 | 0 | 0.364 | 1 | 2 | cs | TRUE
53 | LV_3203-129_0_3_line_53 |  | 50 | 62 | 0.060829 | 0.125 | 0.08 | 261 | 0 | 0.364 | 1 | 2 | cs | TRUE
54 | LV_3203-129_0_3_line_54 |  | 51 | 52 | 0.025028 | 0.125 | 0.08 | 261 | 0 | 0.364 | 1 | 1 | cs | TRUE
55 | LV_3203-129_0_3_line_55 |  | 51 | 53 | 0.013724 | 0.125 | 0.08 | 261 | 0 | 0.364 | 1 | 1 | cs | TRUE
56 | LV_3203-129_0_3_line_56 |  | 52 | 65 | 0.010622 | 0.125 | 0.08 | 261 | 0 | 0.364 | 1 | 1 | cs | TRUE
57 | LV_3203-129_0_3_line_57 |  | 53 | 64 | 0.028127 | 0.125 | 0.08 | 261 | 0 | 0.364 | 1 | 1 | cs | TRUE
58 | LV_3203-129_0_3_line_58 |  | 55 | 58 | 0.035397 | 0.125 | 0.08 | 261 | 0 | 0.364 | 1 | 1 | cs | TRUE
59 | LV_3203-129_0_3_line_59 |  | 56 | 57 | 0.026428 | 0.125 | 0.08 | 261 | 0 | 0.364 | 1 | 1 | cs | TRUE
60 | LV_3203-129_0_3_line_60 |  | 56 | 58 | 0.0054 | 0.125 | 0.08 | 261 | 0 | 0.364 | 1 | 1 | cs | TRUE
61 | LV_3203-129_0_3_line_61 |  | 57 | 59 | 0.02037 | 0.125 | 0.08 | 261 | 0 | 0.364 | 1 | 1 | cs | TRUE
62 | LV_3203-129_0_3_line_62 |  | 59 | 60 | 0.023351 | 0.125 | 0.08 | 261 | 0 | 0.364 | 1 | 1 | cs | TRUE
63 | LV_3203-129_0_3_line_63 |  | 60 | 61 | 0.01263 | 0.125 | 0.08 | 261 | 0 | 0.364 | 1 | 1 | cs | TRUE
64 | LV_3203-129_0_3_line_64 |  | 62 | 63 | 0.0073019 | 0.125 | 0.08 | 261 | 0 | 0.364 | 1 | 2 | cs | TRUE
65 | LV_3203-129_0_3_line_65 |  | 63 | 64 | 0.004571 | 0.125 | 0.08 | 261 | 0 | 0.364 | 1 | 2 | cs | TRUE
66 | LV_3203-129_0_3_line_66 |  | 64 | 66 | 0.022838 | 0.125 | 0.08 | 261 | 0 | 0.364 | 1 | 2 | cs | TRUE
67 | LV_3203-129_0_3_line_67 |  | 65 | 72 | 0.015193 | 0.125 | 0.08 | 261 | 0 | 0.364 | 1 | 1 | cs | TRUE
68 | LV_3203-129_0_3_line_68 |  | 65 | 73 | 0.0049284 | 0.125 | 0.08 | 261 | 0 | 0.364 | 1 | 1 | cs | TRUE
69 | LV_3203-129_0_3_line_69 |  | 66 | 67 | 0.030651 | 0.125 | 0.08 | 261 | 0 | 0.364 | 1 | 2 | cs | TRUE
70 | LV_3203-129_0_3_line_70 |  | 67 | 70 | 0.044076 | 0.125 | 0.08 | 261 | 0 | 0.364 | 1 | 1 | cs | TRUE
71 | LV_3203-129_0_3_line_71 |  | 67 | 68 | 0.0047 | 0.125 | 0.08 | 261 | 0 | 0.364 | 1 | 1 | cs | TRUE
72 | LV_3203-129_0_3_line_72 |  | 68 | 69 | 0.021513 | 0.125 | 0.08 | 261 | 0 | 0.364 | 1 | 1 | cs | TRUE
73 | LV_3203-129_0_3_line_73 |  | 69 | 71 | 0.0042758 | 0.125 | 0.08 | 261 | 0 | 0.364 | 1 | 1 | cs | TRUE
74 | LV_3203-129_0_3_line_74 |  | 71 | 76 | 0.004228 | 0.125 | 0.08 | 261 | 0 | 0.364 | 1 | 1 | cs | TRUE
75 | LV_3203-129_0_3_line_75 |  | 73 | 74 | 0.0055838 | 0.125 | 0.08 | 261 | 0 | 0.364 | 1 | 1 | cs | TRUE
76 | LV_3203-129_0_3_line_76 |  | 74 | 75 | 0.0067785 | 0.125 | 0.08 | 261 | 0 | 0.364 | 1 | 1 | cs | TRUE
77 | LV_3203-129_0_3_line_77 |  | 75 | 81 | 0.0067784 | 0.125 | 0.08 | 261 | 0 | 0.364 | 1 | 1 | cs | TRUE
78 | LV_3203-129_0_3_line_78 |  | 76 | 77 | 0.042542 | 0.125 | 0.08 | 261 | 0 | 0.364 | 1 | 1 | cs | TRUE
79 | LV_3203-129_0_3_line_79 |  | 76 | 78 | 0.043665 | 0.125 | 0.08 | 261 | 0 | 0.364 | 1 | 1 | cs | TRUE
80 | LV_3203-129_0_3_line_80 |  | 77 | 79 | 0.038105 | 0.125 | 0.08 | 261 | 0 | 0.364 | 1 | 1 | cs | TRUE
81 | LV_3203-129_0_3_line_81 |  | 78 | 80 | 0.036511 | 0.125 | 0.08 | 261 | 0 | 0.364 | 1 | 1 | cs | TRUE
82 | LV_3203-129_0_3_line_82 |  | 79 | 84 | 0.057722 | 0.125 | 0.08 | 261 | 0 | 0.364 | 1 | 1 | cs | TRUE
83 | LV_3203-129_0_3_line_83 |  | 81 | 82 | 0.006775 | 0.125 | 0.08 | 261 | 0 | 0.364 | 1 | 1 | cs | TRUE
84 | LV_3203-129_0_3_line_84 |  | 84 | 86 | 0.020759 | 0.125 | 0.08 | 261 | 0 | 0.364 | 1 | 1 | cs | TRUE
85 | LV_3203-129_0_3_line_85 |  | 85 | 86 | 0.035317 | 0.125 | 0.08 | 261 | 0 | 0.364 | 1 | 1 | cs | TRUE
86 | LV_3203-129_0_3_line_86 |  | 85 | 87 | 0.11182 | 0.125 | 0.08 | 261 | 0 | 0.364 | 1 | 1 | cs | TRUE
87 | LV_3203-129_0_3_line_87 |  | 87 | 88 | 0.21708 | 0.125 | 0.08 | 261 | 0 | 0.364 | 1 | 1 | cs | TRUE
88 | LV_3203-129_0_3_line_88 |  | 88 | 89 | 0.0094622 | 0.125 | 0.08 | 261 | 0 | 0.364 | 1 | 1 | cs | TRUE
89 | LV_3203-129_0_3_line_89 |  | 89 | 90 | 0.011624 | 0.125 | 0.08 | 261 | 0 | 0.364 | 1 | 1 | cs | TRUE
90 | LV_3203-129_0_3_line_90 |  | 90 | 91 | 0.018289 | 0.125 | 0.08 | 261 | 0 | 0.364 | 1 | 1 | cs | TRUE

## trafo
| name | std_type | hv_bus | lv_bus | sn_mva | vn_hv_kv | vn_lv_kv | vk_percent | vkr_percent | pfe_kw | i0_percent | shift_degree | tap_side | tap_neutral | tap_min | tap_max | tap_step_percent | tap_step_degree | tap_pos | tap_phase_shifter | parallel | df | in_service
0 | LV_3203-129_0_3_trafo_43 | 0.63 MVA 20/0.4 kV | 92 | 48 | 0.63 | 20 | 0.4 | 6 | 1.206 | 1.65 | 0.2619 | 150 | hv | 0 | -2 | 2 | 2.5 | 0 | 0 | FALSE | 1 | 1 | TRUE

## line_geodata
| x0 | y0 | x1 | y1 | x2 | y2 | x3 | y3 | x4 | y4 | x5 | y5 | x6 | y6 | x7 | y7 | x8 | y8 | x9 | y9 | x10 | y10 | x11 | y11 | x12 | y12
0 | 2748078.0559 | 1253894.3693 | 2747896.2479 | 1253993.0668
1 | 2748046.5793 | 1253730.1795 | 2748078.0559 | 1253894.3693
2 | 2748078.0559 | 1253894.3693 | 2748084.378 | 1253902.057 | 2748109.0895 | 1253928.1 | 2748125.6574 | 1253951.9707 | 2748136.6754 | 1253975.3021 | 2748140.6895 | 1253992.5262
3 | 2748020.2765 | 1253734.215 | 2748034.2174 | 1253730.3596 | 2748046.5793 | 1253730.1795
4 | 2748142.333 | 1253999.5782 | 2748140.6895 | 1253992.5262
5 | 2748020.2765 | 1253734.215 | 2748002.0309 | 1253733.0135 | 2747993.9829 | 1253731.8446 | 2747985.5832 | 1253731.4566 | 2747975.0568 | 1253731.5938 | 2747967.2271 | 1253729.2404 | 2747964.1726 | 1253724.9043 | 2747962.5323 | 1253719.5582 | 2747964.8932 | 1253704.8363 | 2747964.8932 | 1253704.8363
6 | 2747958.8183 | 1253695.2062 | 2747959.987 | 1253697.8737 | 2747964.8932 | 1253704.8363
7 | 2748142.333 | 1253999.5782 | 2748141.8428 | 1254014.636 | 2748148.2307 | 1254020.5904 | 2748154.1801 | 1254028.9807 | 2748166.5992 | 1254036.443 | 2748172.7098 | 1254035.9843 | 2748176.1105 | 1254035.1404
8 | 2747965.7884 | 1253562.3278 | 2747969.169 | 1253565.8543
9 | 2747957.3381 | 1253553.5126 | 2747965.7884 | 1253562.3278
10 | 2747978.53 | 1253575.6195 | 2747969.169 | 1253565.8543
11 | 2747957.3381 | 1253553.5126 | 2747948.8843 | 1253543.7768
12 | 2747957.3381 | 1253553.5126 | 2747944.6456 | 1253565.6193
13 | 2747980.9154 | 1253578.1079 | 2747978.53 | 1253575.6195
14 | 2747926.5039 | 1253524.1126 | 2747933.9525 | 1253526.5804 | 2747948.8843 | 1253543.7768
15 | 2747937.9427 | 1253572.0128 | 2747944.6456 | 1253565.6193
16 | 2747987.7597 | 1253585.2476 | 2747980.9154 | 1253578.1079
17 | 2747918.1574 | 1253521.3474 | 2747926.5039 | 1253524.1126
18 | 2747974.6184 | 1253624.1346 | 2747960.336 | 1253598.4642 | 2747937.9427 | 1253572.0128
19 | 2747902.3234 | 1253516.1014 | 2747918.1574 | 1253521.3474
20 | 2747974.6184 | 1253624.1346 | 2747960.3058 | 1253629.2725
21 | 2747974.6184 | 1253624.1346 | 2747988.2052 | 1253623.7814
22 | 2747902.3234 | 1253516.1014 | 2747899.5412 | 1253515.1796
23 | 2747882.5762 | 1253509.559 | 2747899.5412 | 1253515.1796
24 | 2747988.2052 | 1253623.7814 | 2747988.9921 | 1253623.7609
25 | 2748027.0981 | 1253613.7627 | 2748019.6757 | 1253617.8876 | 2748007.135 | 1253621.589 | 2747992.4984 | 1253623.6697 | 2747988.9921 | 1253623.7609
26 | 2748057.3336 | 1253590.0799 | 2748039.7946 | 1253605.4784 | 2748031.8554 | 1253611.1188 | 2748027.0981 | 1253613.7627
27 | 2747956.1389 | 1253630.7684 | 2747960.3058 | 1253629.2725
28 | 2748057.3336 | 1253590.0799 | 2748057.8018 | 1253589.6687 | 2748062.0145 | 1253586.6378 | 2748066.1222 | 1253584.4828 | 2748069.866 | 1253583.2974 | 2748071.1993 | 1253583.0052
29 | 2747956.1389 | 1253630.7684 | 2747959.7609 | 1253640.7907 | 2747960.9027 | 1253648.9545
30 | 2747956.1389 | 1253630.7684 | 2747942.447 | 1253634.9193 | 2747936.9721 | 1253635.9057 | 2747929.8122 | 1253634.5367 | 2747914.1923 | 1253628.2406 | 2747904.0809 | 1253622.9386 | 2747893.0411 | 1253614.3102 | 2747879.3654 | 1253607.2397 | 2747862.3205 | 1253602.6316
31 | 2748135.3892 | 1253557.7535 | 2748134.7849 | 1253558.0628 | 2748111.5634 | 1253571.3616 | 2748103.8314 | 1253576.5622 | 2748098.2764 | 1253579.8376 | 2748094.6816 | 1253581.4048 | 2748091.7956 | 1253582.4003 | 2748088.8906 | 1253582.9504 | 2748084.8614 | 1253583.1722 | 2748080.2175 | 1253582.9225 | 2748076.3601 | 1253582.6147 | 2748072.963 | 1253582.6186 | 2748071.1993 | 1253583.0052
32 | 2747909.1587 | 1253585.0587 | 2747911.2965 | 1253585.5131
33 | 2747909.1587 | 1253585.0587 | 2747902.7141 | 1253583.6888 | 2747890.056 | 1253578.4122
34 | 2747961.7197 | 1253657.8561 | 2747961.1954 | 1253651.0476 | 2747960.9027 | 1253648.9545
35 | 2747862.3205 | 1253602.6316 | 2747851.8003 | 1253599.7875
36 | 2748174.8914 | 1253541.5387 | 2748169.0891 | 1253542.628 | 2748163.6149 | 1253544.1815 | 2748156.5635 | 1253546.9189 | 2748135.3892 | 1253557.7535
37 | 2748174.8914 | 1253541.5387 | 2748176.3968 | 1253538.0953
38 | 2748172.6986 | 1253507.0061 | 2748172.286 | 1253510.5214 | 2748176.0682 | 1253516.2438 | 2748178.2088 | 1253518.4884 | 2748179.8258 | 1253521.1425 | 2748180.8393 | 1253524.0818 | 2748181.2076 | 1253527.1606 | 2748180.9123 | 1253530.2117 | 2748179.9785 | 1253533.1357 | 2748178.4472 | 1253535.7999 | 2748176.3968 | 1253538.0953
39 | 2748172.6986 | 1253507.0061 | 2748164.3724 | 1253501.259
40 | 2748164.3724 | 1253501.259 | 2748161.8732 | 1253500.0663
41 | 2747961.7197 | 1253657.8561 | 2747961.7197 | 1253657.8561 | 2747960.4605 | 1253662.6293 | 2747957.8044 | 1253668.9246 | 2747955.7332 | 1253677.7925 | 2747956.7305 | 1253690.4407 | 2747958.8183 | 1253695.2062
42 | 2747810.6859 | 1253498.6988 | 2747819.3289 | 1253491.7744 | 2747827.6831 | 1253485.2322
43 | 2747827.6831 | 1253485.2322 | 2747827.6831 | 1253485.2322 | 2747832.9518 | 1253478.0011 | 2747840.7227 | 1253465.611
44 | 2747866.6137 | 1253451.0931 | 2747859.1956 | 1253450.9856 | 2747851.2482 | 1253453.9345 | 2747843.9197 | 1253460.5135 | 2747840.7227 | 1253465.611
45 | 2747866.6137 | 1253451.0931 | 2747874.1322 | 1253454.7398 | 2747878.3812 | 1253460.1344
46 | 2747866.6137 | 1253451.0931 | 2747865.7124 | 1253442.1927
47 | 2747799.0014 | 1253402.8148 | 2747800.1791 | 1253400.6977 | 2747802.5351 | 1253398.5544 | 2747805.4518 | 1253396.9368 | 2747807.7166 | 1253396.0257
48 | 2747799.0014 | 1253402.8148 | 2747812.3253 | 1253400.4116 | 2747831.6146 | 1253403.9964 | 2747833.8775 | 1253404.7919
49 | 2747807.7166 | 1253396.0257 | 2747809.6535 | 1253395.2511 | 2747824.6453 | 1253390.4539 | 2747837.5986 | 1253387.1739 | 2747848.9374 | 1253385.3044
50 | 2747833.8775 | 1253404.7919 | 2747846.2598 | 1253409.1446 | 2747855.8271 | 1253414.7888 | 2747862.5946 | 1253423.1102 | 2747864.6828 | 1253434.2709
51 | 2747885.0525 | 1253474.7909 | 2747883.3643 | 1253468.0498 | 2747879.1809 | 1253461.1498 | 2747878.3812 | 1253460.1344
52 | 2747865.7124 | 1253442.1927 | 2747865.1787 | 1253436.9214 | 2747864.6828 | 1253434.2709
53 | 2747908.4429 | 1253378.9233 | 2747884.3598 | 1253382.5922 | 2747881.3333 | 1253380.4479 | 2747855.2307 | 1253384.2667 | 2747848.9374 | 1253385.3044
54 | 2747865.3026 | 1253373.3409 | 2747860.0821 | 1253355.6714 | 2747860.0891 | 1253353.8809 | 2747859.091 | 1253350.6195 | 2747858.681 | 1253349.2784
55 | 2747865.3026 | 1253373.3409 | 2747878.8773 | 1253371.3204
56 | 2747855.5735 | 1253339.1207 | 2747857.758 | 1253346.2599 | 2747858.681 | 1253349.2784
57 | 2747906.6981 | 1253367.1795 | 2747878.8773 | 1253371.3204
58 | 2747882.5762 | 1253509.559 | 2747885.0829 | 1253503.8049 | 2747885.7238 | 1253490.2412 | 2747885.7943 | 1253477.7531 | 2747885.0525 | 1253474.7909
59 | 2747880.3746 | 1253514.4898 | 2747879.1777 | 1253517.1704 | 2747869.5353 | 1253535.9923 | 2747868.4269 | 1253538.0576
60 | 2747882.5762 | 1253509.559 | 2747880.3746 | 1253514.4898
61 | 2747868.4269 | 1253538.0576 | 2747865.6715 | 1253543.1917 | 2747863.1221 | 1253550.3572 | 2747862.9111 | 1253557.2919 | 2747862.9111 | 1253557.2919
62 | 2747878.3981 | 1253573.5525 | 2747874.2191 | 1253571.8104 | 2747869.0134 | 1253567.4541 | 2747864.6459 | 1253562.1844 | 2747862.9111 | 1253557.2919
63 | 2747878.3981 | 1253573.5525 | 2747890.056 | 1253578.4122
64 | 2747907.3703 | 1253371.7006 | 2747908.4429 | 1253378.9233 | 2747908.4429 | 1253378.9233
65 | 2747907.3703 | 1253371.7006 | 2747906.6981 | 1253367.1795
66 | 2747906.6981 | 1253367.1795 | 2747929.3544 | 1253363.8197
67 | 2747855.5735 | 1253339.1207 | 2747870.1629 | 1253334.8821
68 | 2747855.5735 | 1253339.1207 | 2747850.8409 | 1253340.4961
69 | 2747929.3544 | 1253363.8197 | 2747951.0411 | 1253360.5915 | 2747959.8245 | 1253359.8435
70 | 2747959.8245 | 1253359.8435 | 2747960.2328 | 1253358.0075 | 2747968.5253 | 1253350.018 | 2747974.5801 | 1253338.8362 | 2747971.4531 | 1253321.1467
71 | 2747959.2926 | 1253364.5125 | 2747959.8245 | 1253359.8435
72 | 2747959.2926 | 1253364.5125 | 2747969.7602 | 1253364.6407 | 2747976.6397 | 1253364.8572 | 2747980.7814 | 1253365.268
73 | 2747985.0363 | 1253365.69 | 2747980.7814 | 1253365.268
74 | 2747985.0363 | 1253365.69 | 2747986.0674 | 1253361.5896
75 | 2747850.8409 | 1253340.4961 | 2747845.479 | 1253342.0545
76 | 2747838.9698 | 1253343.9464 | 2747845.479 | 1253342.0545
77 | 2747832.4608 | 1253345.8382 | 2747838.9698 | 1253343.9464
78 | 2747986.0674 | 1253361.5896 | 2747988.6484 | 1253353.1681 | 2747990.2861 | 1253348.6603 | 2747995.0054 | 1253332.6182 | 2747996.7084 | 1253327.3112 | 2747999.1723 | 1253322.6683 | 2747999.9152 | 1253321.4976
79 | 2747986.0674 | 1253361.5896 | 2747991.2266 | 1253362.9753 | 2747997.7667 | 1253365.5968 | 2748003.9556 | 1253368.9769 | 2748009.6964 | 1253373.0687 | 2748016.8334 | 1253378.9861 | 2748021.8188 | 1253384.0044 | 2748022.3497 | 1253384.6429
80 | 2748032.042 | 1253303.9604 | 2748021.6734 | 1253306.2035 | 2748015.1454 | 1253307.9309 | 2748011.4049 | 1253309.8838 | 2748007.3524 | 1253312.5407 | 2748004.3219 | 1253315.6902 | 2748001.5065 | 1253318.9897 | 2747999.9152 | 1253321.4976
81 | 2748045.6937 | 1253412.7161 | 2748022.3497 | 1253384.6429
82 | 2748032.042 | 1253303.9604 | 2748053.4231 | 1253288.8134 | 2748062.8511 | 1253281.6199 | 2748069.6847 | 1253271.0027 | 2748068.0297 | 1253264.1662
83 | 2747825.955 | 1253347.729 | 2747832.4608 | 1253345.8382
84 | 2748063.1454 | 1253243.99 | 2748068.0297 | 1253264.1662
85 | 2748052.228 | 1253210.4413 | 2748060.9812 | 1253235.0505 | 2748063.1454 | 1253243.99
86 | 2748052.228 | 1253210.4413 | 2747963.0881 | 1253142.922
87 | 2747963.0881 | 1253142.922 | 2747903.0582 | 1252934.3049
88 | 2747903.0582 | 1252934.3049 | 2747902.644 | 1252924.8518
89 | 2747902.1351 | 1252913.2393 | 2747902.644 | 1252924.8518
90 | 2747902.1351 | 1252913.2393 | 2747897.1045 | 1252913.6363 | 2747890.6744 | 1252913.5424 | 2747883.8998 | 1252912.8345

## bus_geodata
| x | y | coords
0 | 2747896.2479 | 1253993.0668
1 | 2748078.0559 | 1253894.3693
2 | 2748046.5793 | 1253730.1795
3 | 2748140.6895 | 1253992.5262
4 | 2748020.2765 | 1253734.215
5 | 2747964.8932 | 1253704.8363
6 | 2748142.333 | 1253999.5782
7 | 2748176.1105 | 1254035.1404
8 | 2747965.7884 | 1253562.3278
9 | 2747969.169 | 1253565.8543
10 | 2747957.3381 | 1253553.5126
11 | 2747978.53 | 1253575.6195
12 | 2747948.8843 | 1253543.7768
13 | 2747944.6456 | 1253565.6193
14 | 2747980.9154 | 1253578.1079
15 | 2747926.5039 | 1253524.1126
16 | 2747937.9427 | 1253572.0128
17 | 2747987.7597 | 1253585.2476
18 | 2747918.1574 | 1253521.3474
19 | 2747974.6184 | 1253624.1346
20 | 2747902.3234 | 1253516.1014
21 | 2747899.5412 | 1253515.1796
22 | 2747988.2052 | 1253623.7814
23 | 2747988.9921 | 1253623.7609
24 | 2748027.0981 | 1253613.7627
25 | 2747960.3058 | 1253629.2725
26 | 2748057.3336 | 1253590.0799
27 | 2747956.1389 | 1253630.7684
28 | 2748071.1993 | 1253583.0052
29 | 2747911.2965 | 1253585.5131
30 | 2747909.1587 | 1253585.0587
31 | 2747960.9027 | 1253648.9545
32 | 2747862.3205 | 1253602.6316
33 | 2748135.3892 | 1253557.7535
34 | 2748174.8914 | 1253541.5387
35 | 2748176.3968 | 1253538.0953
36 | 2748172.6986 | 1253507.0061
37 | 2748164.3724 | 1253501.259
38 | 2747851.8003 | 1253599.7875
39 | 2747961.7197 | 1253657.8561
40 | 2747958.8183 | 1253695.2062
41 | 2747810.6859 | 1253498.6988
42 | 2747827.6831 | 1253485.2322
43 | 2747840.7227 | 1253465.611
44 | 2747866.6137 | 1253451.0931
45 | 2747799.0014 | 1253402.8148
46 | 2747807.7166 | 1253396.0257
47 | 2747833.8775 | 1253404.7919
48 | 2747878.3812 | 1253460.1344
49 | 2747865.7124 | 1253442.1927
50 | 2747848.9374 | 1253385.3044
51 | 2747865.3026 | 1253373.3409
52 | 2747858.681 | 1253349.2784
53 | 2747878.8773 | 1253371.3204
54 | 2747864.6828 | 1253434.2709
55 | 2747885.0525 | 1253474.7909
56 | 2747880.3746 | 1253514.4898
57 | 2747868.4269 | 1253538.0576
58 | 2747882.5762 | 1253509.559
59 | 2747862.9111 | 1253557.2919
60 | 2747878.3981 | 1253573.5525
61 | 2747890.056 | 1253578.4122
62 | 2747908.4429 | 1253378.9233
63 | 2747907.3703 | 1253371.7006
64 | 2747906.6981 | 1253367.1795
65 | 2747855.5735 | 1253339.1207
66 | 2747929.3544 | 1253363.8197
67 | 2747959.8245 | 1253359.8435
68 | 2747959.2926 | 1253364.5125
69 | 2747980.7814 | 1253365.268
70 | 2747971.4531 | 1253321.1467
71 | 2747985.0363 | 1253365.69
72 | 2747870.1629 | 1253334.8821
73 | 2747850.8409 | 1253340.4961
74 | 2747845.479 | 1253342.0545
75 | 2747838.9698 | 1253343.9464
76 | 2747986.0674 | 1253361.5896
77 | 2747999.9152 | 1253321.4976
78 | 2748022.3497 | 1253384.6429
79 | 2748032.042 | 1253303.9604
80 | 2748045.6937 | 1253412.7161
81 | 2747832.4608 | 1253345.8382
82 | 2747825.955 | 1253347.729
83 | 2748161.8732 | 1253500.0663
84 | 2748068.0297 | 1253264.1662
85 | 2748052.228 | 1253210.4413
86 | 2748063.1454 | 1253243.99
87 | 2747963.0881 | 1253142.922
88 | 2747903.0582 | 1252934.3049
89 | 2747902.644 | 1252924.8518
90 | 2747902.1351 | 1252913.2393
91 | 2747883.8998 | 1252912.8345
92 | 2747866.6137 | 1253451.0931

## line_std_types
| c_nf_per_km | r_ohm_per_km | x_ohm_per_km | max_i_ka | type | q_mm2 | alpha | voltage_rating
NAYY 4x50 SE | 210 | 0.642 | 0.083 | 0.142 | cs | 50 | 0.00403 | LV
NAYY 4x120 SE | 264 | 0.225 | 0.08 | 0.242 | cs | 120 | 0.00403 | LV
NAYY 4x150 SE | 261 | 0.208 | 0.08 | 0.27 | cs | 150 | 0.00403 | LV
NA2XS2Y 1x95 RM/25 12/20 kV | 216 | 0.313 | 0.132 | 0.252 | cs | 95 | 0.00403 | MV
NA2XS2Y 1x185 RM/25 12/20 kV | 273 | 0.161 | 0.117 | 0.362 | cs | 185 | 0.00403 | MV
NA2XS2Y 1x240 RM/25 12/20 kV | 304 | 0.122 | 0.112 | 0.421 | cs | 240 | 0.00403 | MV
NA2XS2Y 1x95 RM/25 6/10 kV | 315 | 0.313 | 0.123 | 0.249 | cs | 95 | 0.00403 | MV
NA2XS2Y 1x185 RM/25 6/10 kV | 406 | 0.161 | 0.11 | 0.358 | cs | 185 | 0.00403 | MV
NA2XS2Y 1x240 RM/25 6/10 kV | 456 | 0.122 | 0.105 | 0.416 | cs | 240 | 0.00403 | MV
NA2XS2Y 1x150 RM/25 12/20 kV | 250 | 0.206 | 0.116 | 0.319 | cs | 150 | 0.00403 | MV
NA2XS2Y 1x120 RM/25 12/20 kV | 230 | 0.253 | 0.119 | 0.283 | cs | 120 | 0.00403 | MV
NA2XS2Y 1x70 RM/25 12/20 kV | 190 | 0.443 | 0.132 | 0.22 | cs | 70 | 0.00403 | MV
NA2XS2Y 1x150 RM/25 6/10 kV | 360 | 0.206 | 0.11 | 0.315 | cs | 150 | 0.00403 | MV
NA2XS2Y 1x120 RM/25 6/10 kV | 340 | 0.253 | 0.113 | 0.28 | cs | 120 | 0.00403 | MV
NA2XS2Y 1x70 RM/25 6/10 kV | 280 | 0.443 | 0.123 | 0.217 | cs | 70 | 0.00403 | MV
N2XS(FL)2Y 1x120 RM/35 64/110 kV | 112 | 0.153 | 0.166 | 0.366 | cs | 120 | 0.00393 | HV
N2XS(FL)2Y 1x185 RM/35 64/110 kV | 125 | 0.099 | 0.156 | 0.457 | cs | 185 | 0.00393 | HV
N2XS(FL)2Y 1x240 RM/35 64/110 kV | 135 | 0.075 | 0.149 | 0.526 | cs | 240 | 0.00393 | HV
N2XS(FL)2Y 1x300 RM/35 64/110 kV | 144 | 0.06 | 0.144 | 0.588 | cs | 300 | 0.00393 | HV
15-AL1/3-ST1A 0.4 | 11 | 1.8769 | 0.35 | 0.105 | ol | 16 | 0.00403 | LV
24-AL1/4-ST1A 0.4 | 11.25 | 1.2012 | 0.335 | 0.14 | ol | 24 | 0.00403 | LV
48-AL1/8-ST1A 0.4 | 12.2 | 0.5939 | 0.3 | 0.21 | ol | 48 | 0.00403 | LV
94-AL1/15-ST1A 0.4 | 13.2 | 0.306 | 0.29 | 0.35 | ol | 94 | 0.00403 | LV
34-AL1/6-ST1A 10.0 | 9.7 | 0.8342 | 0.36 | 0.17 | ol | 34 | 0.00403 | MV
48-AL1/8-ST1A 10.0 | 10.1 | 0.5939 | 0.35 | 0.21 | ol | 48 | 0.00403 | MV
70-AL1/11-ST1A 10.0 | 10.4 | 0.4132 | 0.339 | 0.29 | ol | 70 | 0.00403 | MV
94-AL1/15-ST1A 10.0 | 10.75 | 0.306 | 0.33 | 0.35 | ol | 94 | 0.00403 | MV
122-AL1/20-ST1A 10.0 | 11.1 | 0.2376 | 0.323 | 0.41 | ol | 122 | 0.00403 | MV
149-AL1/24-ST1A 10.0 | 11.25 | 0.194 | 0.315 | 0.47 | ol | 149 | 0.00403 | MV
34-AL1/6-ST1A 20.0 | 9.15 | 0.8342 | 0.382 | 0.17 | ol | 34 | 0.00403 | MV
48-AL1/8-ST1A 20.0 | 9.5 | 0.5939 | 0.372 | 0.21 | ol | 48 | 0.00403 | MV
70-AL1/11-ST1A 20.0 | 9.7 | 0.4132 | 0.36 | 0.29 | ol | 70 | 0.00403 | MV
94-AL1/15-ST1A 20.0 | 10 | 0.306 | 0.35 | 0.35 | ol | 94 | 0.00403 | MV
122-AL1/20-ST1A 20.0 | 10.3 | 0.2376 | 0.344 | 0.41 | ol | 122 | 0.00403 | MV
149-AL1/24-ST1A 20.0 | 10.5 | 0.194 | 0.337 | 0.47 | ol | 149 | 0.00403 | MV
184-AL1/30-ST1A 20.0 | 10.75 | 0.1571 | 0.33 | 0.535 | ol | 184 | 0.00403 | MV
243-AL1/39-ST1A 20.0 | 11 | 0.1188 | 0.32 | 0.645 | ol | 243 | 0.00403 | MV
48-AL1/8-ST1A 110.0 | 8 | 0.5939 | 0.46 | 0.21 | ol | 48 | 0.00403 | HV
70-AL1/11-ST1A 110.0 | 8.4 | 0.4132 | 0.45 | 0.29 | ol | 70 | 0.00403 | HV
94-AL1/15-ST1A 110.0 | 8.65 | 0.306 | 0.44 | 0.35 | ol | 94 | 0.00403 | HV
122-AL1/20-ST1A 110.0 | 8.5 | 0.2376 | 0.43 | 0.41 | ol | 122 | 0.00403 | HV
149-AL1/24-ST1A 110.0 | 8.75 | 0.194 | 0.41 | 0.47 | ol | 149 | 0.00403 | HV
184-AL1/30-ST1A 110.0 | 8.8 | 0.1571 | 0.4 | 0.535 | ol | 184 | 0.00403 | HV
243-AL1/39-ST1A 110.0 | 9 | 0.1188 | 0.39 | 0.645 | ol | 243 | 0.00403 | HV
305-AL1/39-ST1A 110.0 | 9.2 | 0.0949 | 0.38 | 0.74 | ol | 305 | 0.00403 | HV
490-AL1/64-ST1A 110.0 | 9.75 | 0.059 | 0.37 | 0.96 | ol | 490 | 0.00403 | HV
679-AL1/86-ST1A 110.0 | 9.95 | 0.042 | 0.36 | 1.15 | ol | 679 | 0.00403 | HV
490-AL1/64-ST1A 220.0 | 10 | 0.059 | 0.285 | 0.96 | ol | 490 | 0.00403 | HV
679-AL1/86-ST1A 220.0 | 11.7 | 0.042 | 0.275 | 1.15 | ol | 679 | 0.00403 | HV
490-AL1/64-ST1A 380.0 | 11 | 0.059 | 0.253 | 0.96 | ol | 490 | 0.00403 | HV
679-AL1/86-ST1A 380.0 | 14.6 | 0.042 | 0.25 | 1.15 | ol | 679 | 0.00403 | HV

## trafo_std_types
| i0_percent | pfe_kw | vkr_percent | sn_mva | vn_lv_kv | vn_hv_kv | vk_percent | shift_degree | vector_group | tap_side | tap_neutral | tap_min | tap_max | tap_step_degree | tap_step_percent | tap_phase_shifter
160 MVA 380/110 kV | 0.06 | 60 | 0.25 | 160 | 110 | 380 | 12.2 | 0 | Yy0 | hv | 0 | -9 | 9 | 0 | 1.5 | FALSE
100 MVA 220/110 kV | 0.06 | 55 | 0.26 | 100 | 110 | 220 | 12 | 0 | Yy0 | hv | 0 | -9 | 9 | 0 | 1.5 | FALSE
63 MVA 110/20 kV | 0.04 | 22 | 0.32 | 63 | 20 | 110 | 18 | 150 | YNd5 | hv | 0 | -9 | 9 | 0 | 1.5 | FALSE
40 MVA 110/20 kV | 0.05 | 18 | 0.34 | 40 | 20 | 110 | 16.2 | 150 | YNd5 | hv | 0 | -9 | 9 | 0 | 1.5 | FALSE
25 MVA 110/20 kV | 0.07 | 14 | 0.41 | 25 | 20 | 110 | 12 | 150 | YNd5 | hv | 0 | -9 | 9 | 0 | 1.5 | FALSE
63 MVA 110/10 kV | 0.04 | 22 | 0.32 | 63 | 10 | 110 | 18 | 150 | YNd5 | hv | 0 | -9 | 9 | 0 | 1.5 | FALSE
40 MVA 110/10 kV | 0.05 | 18 | 0.34 | 40 | 10 | 110 | 16.2 | 150 | YNd5 | hv | 0 | -9 | 9 | 0 | 1.5 | FALSE
25 MVA 110/10 kV | 0.07 | 14 | 0.41 | 25 | 10 | 110 | 12 | 150 | YNd5 | hv | 0 | -9 | 9 | 0 | 1.5 | FALSE
0.25 MVA 20/0.4 kV | 0.32 | 0.8 | 1.44 | 0.25 | 0.4 | 20 | 6 | 150 | Yzn5 | hv | 0 | -2 | 2 | 0 | 2.5 | FALSE
0.4 MVA 20/0.4 kV | 0.3375 | 1.35 | 1.425 | 0.4 | 0.4 | 20 | 6 | 150 | Dyn5 | hv | 0 | -2 | 2 | 0 | 2.5 | FALSE
0.63 MVA 20/0.4 kV | 0.2619 | 1.65 | 1.206 | 0.63 | 0.4 | 20 | 6 | 150 | Dyn5 | hv | 0 | -2 | 2 | 0 | 2.5 | FALSE
0.25 MVA 10/0.4 kV | 0.24 | 0.6 | 1.2 | 0.25 | 0.4 | 10 | 4 | 150 | Dyn5 | hv | 0 | -2 | 2 | 0 | 2.5 | FALSE
0.4 MVA 10/0.4 kV | 0.2375 | 0.95 | 1.325 | 0.4 | 0.4 | 10 | 4 | 150 | Dyn5 | hv | 0 | -2 | 2 | 0 | 2.5 | FALSE
0.63 MVA 10/0.4 kV | 0.1873 | 1.18 | 1.0794 | 0.63 | 0.4 | 10 | 4 | 150 | Dyn5 | hv | 0 | -2 | 2 | 0 | 2.5 | FALSE

## trafo3w_std_types
| sn_hv_mva | sn_mv_mva | sn_lv_mva | vn_hv_kv | vn_mv_kv | vn_lv_kv | vk_hv_percent | vk_mv_percent | vk_lv_percent | vkr_hv_percent | vkr_mv_percent | vkr_lv_percent | pfe_kw | i0_percent | shift_mv_degree | shift_lv_degree | vector_group | tap_side | tap_neutral | tap_min | tap_max | tap_step_percent
63/25/38 MVA 110/20/10 kV | 63 | 25 | 38 | 110 | 20 | 10 | 10.4 | 10.4 | 10.4 | 0.28 | 0.32 | 0.35 | 35 | 0.89 | 0 | 0 | YN0yn0yn0 | hv | 0 | -10 | 10 | 1.2
63/25/38 MVA 110/10/10 kV | 63 | 25 | 38 | 110 | 10 | 10 | 10.4 | 10.4 | 10.4 | 0.28 | 0.32 | 0.35 | 35 | 0.89 | 0 | 0 | YN0yn0yn0 | hv | 0 | -10 | 10 | 1.2

## fuse_std_types
| fuse_type | i_rated_a | t_avg | t_min | t_total | x_avg | x_min | x_total
HV 100A | HV 100A | 100 | 0 | [10.0, 3.64, 0.854, 0.281, 0.1, 0.0531, 0.022, 0.01] | [10.0, 4.267, 1.21, 0.403, 0.1, 0.058, 0.022, 0.01] | 0 | [300.0, 350.0, 450.0, 550.0, 700.0, 850.0, 1200.0, 1752.0] | [600.0, 700.0, 900.0, 1150.0, 1665.0, 2000.0, 3000.0, 4313.0]
HV 10A | HV 10A | 10 | 0 | [10.0, 1675.0, 0.344, 0.156, 0.1, 0.0417, 0.0171, 0.01] | [10.0, 1.3, 0.3, 0.155, 0.1, 0.0555, 0.023, 0.01] | 0 | [30.0, 32.0, 35.0, 37.0, 39.0, 50.0, 70.0, 88.0] | [60.0, 70.0, 80.0, 87.0, 94.0, 110.0, 150.0, 216.0]
HV 125A | HV 125A | 125 | 0 | [10.0, 1.82, 0.344, 0.1, 0.0467, 0.0269, 0.01] | [10.0, 2.478, 0.426, 0.1, 0.0427, 0.0211, 0.01] | 0 | [375.0, 500.0, 700.0, 925.0, 1200.0, 1500.0, 2341.0] | [750.0, 1000.0, 1500.0, 2200.0, 3000.0, 4000.0, 5765.0]
HV 160A | HV 160A | 160 | 0 | [10.0, 4.15, 1.03, 0.198, 0.1, 0.051, 0.0172, 0.01] | [10.0, 2.3, 0.734, 0.274, 0.1, 0.046, 0.0177, 0.01] | 0 | [480.0, 550.0, 700.0, 1000.0, 1260.0, 1600.0, 2500.0, 3227.0] | [960.0, 1300.0, 1700.0, 2200.0, 2996.0, 4000.0, 6000.0, 7946.0]
HV 16A | HV 16A | 16 | 0 | [10.0, 0.352, 0.164, 0.1, 0.0649, 0.0342, 0.01] | [10.0, 2.34, 0.722, 0.181, 0.1, 0.055, 0.0296, 0.01] | 0 | [48.0, 60.0, 65.0, 71.0, 80.0, 100.0, 162.0] | [96.0, 110.0, 125.0, 150.0, 168.0, 200.0, 250.0, 398.0]
HV 200A | HV 200A | 200 | 0 | [10.0, 4.267, 1.21, 0.403, 0.1, 0.058, 0.022, 0.01] | [10.0, 3.73, 1.654, 0.328, 0.1, 0.0531, 0.019, 0.01] | 0 | [600.0, 700.0, 900.0, 1150.0, 1665.0, 2000.0, 3000.0, 4313.0] | [1200.0, 1500.0, 1800.0, 2700.0, 3960.0, 5000.0, 7500.0, 10620.0]
HV 20A | HV 20A | 20 | 0 | [10.0, 1.3, 0.3, 0.155, 0.1, 0.0555, 0.023, 0.01] | [10.0, 1.3, 0.161, 0.1, 0.0611, 0.0399, 0.0141, 0.01] | 0 | [60.0, 70.0, 80.0, 87.0, 94.0, 110.0, 150.0, 216.0] | [120.0, 150.0, 200.0, 223.0, 260.0, 300.0, 450.0, 532.0]
HV 25A | HV 25A | 25 | 0 | [10.0, 2.512, 0.833, 0.299, 0.1, 0.0372, 0.0223, 0.01] | [10.0, 3.125, 0.597, 0.198, 0.1, 0.0378, 0.022, 0.01] | 0 | [75.0, 82.0, 90.0, 100.0, 124.0, 170.0, 200.0, 289.0] | [150.0, 170.0, 210.0, 250.0, 294.0, 400.0, 500.0, 711.0]
HV 31.5A | HV 31.5A | 31.5 | 0 | [10.0, 2.34, 0.722, 0.181, 0.1, 0.055, 0.0296, 0.01] | [10.0, 2.84, 0.368, 0.164, 0.1, 0.0621, 0.0378, 0.0195, 0.01] | 0 | [95.0, 110.0, 125.0, 150.0, 165.0, 200.0, 250.0, 390.0] | [189.0, 220.0, 300.0, 350.0, 393.0, 450.0, 530.0, 700.0, 960.0]
HV 40A | HV 40A | 40 | 0 | [10.0, 1.3, 0.161, 0.1, 0.0611, 0.0399, 0.0141, 0.01] | [10.0, 2.05, 0.369, 0.198, 0.1, 0.051, 0.0298, 0.01] | 0 | [120.0, 150.0, 200.0, 223.0, 260.0, 300.0, 450.0, 532.0] | [240.0, 300.0, 400.0, 450.0, 530.0, 650.0, 800.0, 1311.0]
HV 50A | HV 50A | 50 | 0 | [10.0, 3.215, 0.597, 0.198, 0.1, 0.0378, 0.022, 0.01] | [10.0, 3.64, 0.854, 0.281, 0.1, 0.0531, 0.022, 0.01] | 0 | [150.0, 170.0, 210.0, 250.0, 294.0, 400.0, 500.0, 711.0] | [300.0, 350.0, 450.0, 550.0, 700.0, 850.0, 1200.0, 1752.0]
HV 6.3A | HV 6.3A | 6.3 | 0 | [10.0, 1.39, 0.344, 0.168, 0.1, 0.056, 0.0263, 0.01] | [10.0, 1.711, 0.516, 0.198, 0.1, 0.0634, 0.0303, 0.01] | 0 | [19.0, 19.5, 20.4, 20.8, 22.0, 25.0, 32.0, 48.0] | [38.0, 40.0, 43.0, 48.0, 53.0, 60.0, 75.0, 118.0]
HV 63A | HV 63A | 63 | 0 | [10.0, 2.84, 0.368, 0.164, 0.1, 0.0621, 0.0378, 0.0195, 0.01] | [10.0, 1.82, 0.344, 0.1, 0.0467, 0.0269, 0.01] | 0 | [189.0, 220.0, 300.0, 350.0, 393.0, 450.0, 530.0, 700.0, 961.0] | [378.0, 500.0, 700.0, 934.0, 1200.0, 1500.0, 2366.0]
HV 80A | HV 80A | 80 | 0 | [10.0, 2.05, 0.369, 0.198, 0.1, 0.051, 0.0298, 0.01] | [10.0, 4.15, 1.03, 0.198, 0.1, 0.051, 0.0172, 0.01] | 0 | [240.0, 300.0, 400.0, 450.0, 530.0, 650.0, 800.0, 1311.0] | [480.0, 550.0, 700.0, 1000.0, 1260.0, 1600.0, 2500.0, 3227.0]
Siemens NH-1-100 | Siemens NH-1-100 | 100 | [5400.0, 2000.0, 400.0, 20.0, 1.0, 0.2, 0.012, 0.004] | 0 | 0 | [150.0, 190.0, 250.0, 430.0, 900.0, 1250.0, 2700.0, 3600.0] | 0 | 0
Siemens NH-1-125 | Siemens NH-1-125 | 125 | [4800.0, 120.0, 7.0, 0.1, 0.004] | 0 | 0 | [180.0, 400.0, 740.0, 2000.0, 4250.0] | 0 | 0
Siemens NH-1-16 | Siemens NH-1-16 | 16 | [4000.0, 400.0, 2.0, 0.1, 0.04, 0.01] | 0 | 0 | [26.0, 35.0, 75.0, 150.0, 200.0, 300.0] | 0 | 0
Siemens NH-1-160 | Siemens NH-1-160 | 160 | [4800.0, 120.0, 7.0, 0.1, 0.004] | 0 | 0 | [210.0, 500.0, 900.0, 2300.0, 5000.0] | 0 | 0
Siemens NH-1-25 | Siemens NH-1-25 | 25 | [4000.0, 1000.0, 10.0, 0.2, 0.02, 0.01] | 0 | 0 | [40.0, 50.0, 100.0, 210.0, 400.0, 500.0] | 0 | 0
Siemens NH-1-50 | Siemens NH-1-50 | 50 | [4000.0, 40.0, 4.0, 1.0, 0.02, 0.01] | 0 | 0 | [86.0, 200.0, 300.0, 400.0, 1000.0, 1280.0] | 0 | 0
Siemens NH-1-63 | Siemens NH-1-63 | 63 | [4000.0, 100.0, 10.0, 2.0, 0.04, 0.01] | 0 | 0 | [100.0, 200.0, 300.0, 400.0, 1000.0, 1500.0] | 0 | 0
Siemens NH-1-80 | Siemens NH-1-80 | 80 | [4800.0, 120.0, 7.0, 0.1, 0.01] | 0 | 0 | [150.58, 250.0, 450.0, 1150.0, 2470.0] | 0 | 0
Siemens NH-2-1000 | Siemens NH-2-1000 | 1000 | [4800.0, 120.0, 7.0, 0.1, 0.004] | 0 | 0 | [1900.0, 3500.0, 8400.0, 24000.0, 52000.0] | 0 | 0
Siemens NH-2-200 | Siemens NH-2-200 | 200 | [4800.0, 120.0, 7.0, 0.1, 0.004] | 0 | 0 | [280.0, 650.0, 1200.0, 3000.0, 7000.0] | 0 | 0
Siemens NH-2-224 | Siemens NH-2-224 | 224 | [4800.0, 120.0, 7.0, 0.2, 0.04, 0.004] | 0 | 0 | [400.0, 750.0, 1453.0, 3025.0, 4315.0, 7600.0] | 0 | 0
Siemens NH-2-250 | Siemens NH-2-250 | 250 | [4800.0, 120.0, 7.0, 0.1, 0.004] | 0 | 0 | [450.0, 800.0, 1650.0, 4000.0, 8500.0] | 0 | 0
Siemens NH-2-315 | Siemens NH-2-315 | 315 | [4800.0, 120.0, 7.0, 0.1, 0.004] | 0 | 0 | [550.0, 920.0, 1900.0, 5000.0, 11000.0] | 0 | 0
Siemens NH-2-355 | Siemens NH-2-355 | 355 | [4800.0, 120.0, 6.0, 0.1, 0.004] | 0 | 0 | [650.0, 1116.27, 2350.0, 5840.0, 12790.0] | 0 | 0
Siemens NH-2-400 | Siemens NH-2-400 | 400 | [4800.0, 120.0, 7.0, 0.1, 0.004] | 0 | 0 | [720.0, 1350.0, 2800.0, 6500.0, 15000.0] | 0 | 0
Siemens NH-2-425 | Siemens NH-2-425 | 425 | [4800.0, 120.0, 7.0, 0.1, 0.004] | 0 | 0 | [850.0, 1500.0, 3050.0, 7500.0, 16500.0] | 0 | 0
Siemens NH-2-630 | Siemens NH-2-630 | 630 | [4800.0, 120.0, 7.0, 0.1, 0.004] | 0 | 0 | [1200.0, 2000.0, 4800.0, 12000.0, 26000.0] | 0 | 0

## dtypes
| element | column | dtype
0 | bus | name | object
1 | bus | vn_kv | float64
2 | bus | type | object
3 | bus | zone | object
4 | bus | in_service | bool
5 | load | name | object
6 | load | bus | uint32
7 | load | p_mw | float64
8 | load | q_mvar | float64
9 | load | const_z_percent | float64
10 | load | const_i_percent | float64
11 | load | sn_mva | float64
12 | load | scaling | float64
13 | load | in_service | bool
14 | load | type | object
15 | ext_grid | name | object
16 | ext_grid | bus | uint32
17 | ext_grid | vm_pu | float64
18 | ext_grid | va_degree | float64
19 | ext_grid | slack_weight | float64
20 | ext_grid | in_service | bool
21 | line | name | object
22 | line | std_type | object
23 | line | from_bus | uint32
24 | line | to_bus | uint32
25 | line | length_km | float64
26 | line | r_ohm_per_km | float64
27 | line | x_ohm_per_km | float64
28 | line | c_nf_per_km | float64
29 | line | g_us_per_km | float64
30 | line | max_i_ka | float64
31 | line | df | float64
32 | line | parallel | uint32
33 | line | type | object
34 | line | in_service | bool
35 | trafo | name | object
36 | trafo | std_type | object
37 | trafo | hv_bus | uint32
38 | trafo | lv_bus | uint32
39 | trafo | sn_mva | float64
40 | trafo | vn_hv_kv | float64
41 | trafo | vn_lv_kv | float64
42 | trafo | vk_percent | float64
43 | trafo | vkr_percent | float64
44 | trafo | pfe_kw | float64
45 | trafo | i0_percent | float64
46 | trafo | shift_degree | float64
47 | trafo | tap_side | object
48 | trafo | tap_neutral | int32
49 | trafo | tap_min | int32
50 | trafo | tap_max | int32
51 | trafo | tap_step_percent | float64
52 | trafo | tap_step_degree | float64
53 | trafo | tap_pos | int32
54 | trafo | tap_phase_shifter | bool
55 | trafo | parallel | uint32
56 | trafo | df | float64
57 | trafo | in_service | bool
58 | line_geodata | coords | object
59 | bus_geodata | x | float64
60 | bus_geodata | y | float64
61 | bus_geodata | coords | object

## parameters
| version | format_version | converged | OPF_converged | name | f_hz | sn_mva
0 | 2.14.6 | 2.14.0 | FALSE | FALSE |  | 50 | 1