## bus
| name | vn_kv | type | zone | in_service
0 | bus_LV_3203-130_0_3_node_0 | 0.4 | n |  | TRUE
1 | bus_LV_3203-130_0_3_node_1 | 0.4 | n |  | TRUE
2 | bus_LV_3203-130_0_3_node_2 | 0.4 | n |  | TRUE
3 | bus_LV_3203-130_0_3_node_3 | 0.4 | n |  | TRUE
4 | bus_LV_3203-130_0_3_node_4 | 0.4 | n |  | TRUE
5 | bus_LV_3203-130_0_3_node_59 | 0.4 | n |  | TRUE
6 | bus_LV_3203-130_0_3_node_25 | 0.4 | n |  | TRUE
7 | bus_LV_3203-130_0_3_node_5 | 0.4 | n |  | TRUE
8 | bus_LV_3203-130_0_3_node_8 | 0.4 | n |  | TRUE
9 | bus_LV_3203-130_0_3_node_6 | 0.4 | n |  | TRUE
10 | bus_LV_3203-130_0_3_node_7 | 0.4 | n |  | TRUE
11 | bus_LV_3203-130_0_3_node_9 | 0.4 | n |  | TRUE
12 | bus_LV_3203-130_0_3_node_13 | 0.4 | n |  | TRUE
13 | bus_LV_3203-130_0_3_node_28 | 0.4 | n |  | TRUE
14 | bus_LV_3203-130_0_3_node_11 | 0.4 | n |  | TRUE
15 | bus_LV_3203-130_0_3_node_10 | 0.4 | n |  | TRUE
16 | bus_LV_3203-130_0_3_node_30 | 0.4 | n |  | TRUE
17 | bus_LV_3203-130_0_3_node_31 | 0.4 | n |  | TRUE
18 | bus_LV_3203-130_0_3_node_32 | 0.4 | n |  | TRUE
19 | bus_LV_3203-130_0_3_node_33 | 0.4 | n |  | TRUE
20 | bus_LV_3203-130_0_3_node_34 | 0.4 | n |  | TRUE
21 | bus_LV_3203-130_0_3_node_29 | 0.4 | n |  | TRUE
22 | bus_LV_3203-130_0_3_node_14 | 0.4 | n |  | TRUE
23 | bus_LV_3203-130_0_3_node_15 | 0.4 | n |  | TRUE
24 | bus_LV_3203-130_0_3_node_16 | 0.4 | n |  | TRUE
25 | bus_LV_3203-130_0_3_node_17 | 0.4 | n |  | TRUE
26 | bus_LV_3203-130_0_3_node_60 | 0.4 | n |  | TRUE
27 | bus_LV_3203-130_0_3_node_57 | 0.4 | n |  | TRUE
28 | bus_LV_3203-130_0_3_node_18 | 0.4 | n |  | TRUE
29 | bus_LV_3203-130_0_3_node_64 | 0.4 | n |  | TRUE
30 | bus_LV_3203-130_0_3_node_62 | 0.4 | n |  | TRUE
31 | bus_LV_3203-130_0_3_node_19 | 0.4 | n |  | TRUE
32 | bus_LV_3203-130_0_3_node_65 | 0.4 | n |  | TRUE
33 | bus_LV_3203-130_0_3_node_63 | 0.4 | n |  | TRUE
34 | bus_LV_3203-130_0_3_node_58 | 0.4 | n |  | TRUE
35 | bus_LV_3203-130_0_3_node_56 | 0.4 | n |  | TRUE
36 | bus_LV_3203-130_0_3_node_21 | 0.4 | n |  | TRUE
37 | bus_LV_3203-130_0_3_node_22 | 0.4 | n |  | TRUE
38 | bus_LV_3203-130_0_3_node_23 | 0.4 | n |  | TRUE
39 | bus_LV_3203-130_0_3_node_24 | 0.4 | n |  | TRUE
40 | bus_LV_3203-130_0_3_node_26 | 0.4 | n |  | TRUE
41 | bus_LV_3203-130_0_3_node_27 | 0.4 | n |  | TRUE
42 | bus_LV_3203-130_0_3_node_35 | 0.4 | n |  | TRUE
43 | bus_LV_3203-130_0_3_node_36 | 0.4 | n |  | TRUE
44 | bus_LV_3203-130_0_3_node_41 | 0.4 | n |  | TRUE
45 | bus_LV_3203-130_0_3_node_38 | 0.4 | n |  | TRUE
46 | bus_LV_3203-130_0_3_node_45 | 0.4 | n |  | TRUE
47 | bus_LV_3203-130_0_3_node_61 | 0.4 | n |  | TRUE
48 | bus_LV_3203-130_0_3_node_37 | 0.4 | n |  | TRUE
49 | bus_LV_3203-130_0_3_node_46 | 0.4 | n |  | TRUE
50 | bus_LV_3203-130_0_3_node_44 | 0.4 | n |  | TRUE
51 | bus_LV_3203-130_0_3_node_43 | 0.4 | n |  | TRUE
52 | bus_LV_3203-130_0_3_node_42 | 0.4 | n |  | TRUE
53 | bus_LV_3203-130_0_3_node_47 | 0.4 | n |  | TRUE
54 | bus_LV_3203-130_0_3_node_55 | 0.4 | n |  | TRUE
55 | bus_LV_3203-130_0_3_node_53 | 0.4 | n |  | TRUE
56 | bus_LV_3203-130_0_3_node_48 | 0.4 | n |  | TRUE
57 | bus_LV_3203-130_0_3_node_49 | 0.4 | n |  | TRUE
58 | bus_LV_3203-130_0_3_node_50 | 0.4 | n |  | TRUE
59 | bus_LV_3203-130_0_3_node_51 | 0.4 | n |  | TRUE
60 | bus_LV_3203-130_0_3_node_54 | 0.4 | n |  | TRUE
61 | bus_MV_581_0_node_0 | 20 | n |  | TRUE

## load
| name | bus | p_mw | q_mvar | const_z_percent | const_i_percent | sn_mva | scaling | in_service | type
0 | LV_3203-130_0_3_load_0 | 0 | 0.00095543 | 0.00023945 | 0 | 0 |  | 1 | TRUE | wye
1 | LV_3203-130_0_3_load_1 | 1 | 0.0097847 | 0.0024523 | 0 | 0 |  | 1 | TRUE | wye
2 | LV_3203-130_0_3_load_3 | 3 | 0.0088939 | 0.002229 | 0 | 0 |  | 1 | TRUE | wye
3 | LV_3203-130_0_3_load_4 | 4 | 0.0048519 | 0.001216 | 0 | 0 |  | 1 | TRUE | wye
4 | LV_3203-130_0_3_load_59 | 5 | 0.012644 | 0.0031689 | 0 | 0 |  | 1 | TRUE | wye
5 | LV_3203-130_0_3_load_25 | 6 | 0.0042637 | 0.0010686 | 0 | 0 |  | 1 | TRUE | wye
6 | LV_3203-130_0_3_load_6 | 9 | 0.0022766 | 0.00057057 | 0 | 0 |  | 1 | TRUE | wye
7 | LV_3203-130_0_3_load_7 | 10 | 0.0027755 | 0.0006956 | 0 | 0 |  | 1 | TRUE | wye
8 | LV_3203-130_0_3_load_9 | 11 | 0.00043327 | 0.00010859 | 0 | 0 |  | 1 | TRUE | wye
9 | LV_3203-130_0_3_load_28 | 13 | 0.010446 | 0.0026179 | 0 | 0 |  | 1 | TRUE | wye
10 | LV_3203-130_0_3_load_11 | 14 | 0.0036914 | 0.00092514 | 0 | 0 |  | 1 | TRUE | wye
11 | LV_3203-130_0_3_load_10 | 15 | 0.0032141 | 0.00080554 | 0 | 0 |  | 1 | TRUE | wye
12 | LV_3203-130_0_3_load_31 | 17 | 0.011066 | 0.0027735 | 0 | 0 |  | 1 | TRUE | wye
13 | LV_3203-130_0_3_load_32 | 18 | 0.0067122 | 0.0016822 | 0 | 0 |  | 1 | TRUE | wye
14 | LV_3203-130_0_3_load_29 | 21 | 0.008641 | 0.0021656 | 0 | 0 |  | 1 | TRUE | wye
15 | LV_3203-130_0_3_load_14 | 22 | 0.0049352 | 0.0012369 | 0 | 0 |  | 1 | TRUE | wye
16 | LV_3203-130_0_3_load_15 | 23 | 0.0051671 | 0.001295 | 0 | 0 |  | 1 | TRUE | wye
17 | LV_3203-130_0_3_load_16 | 24 | 0.011032 | 0.0027649 | 0 | 0 |  | 1 | TRUE | wye
18 | LV_3203-130_0_3_load_17 | 25 | 0.0021014 | 0.00052665 | 0 | 0 |  | 1 | TRUE | wye
19 | LV_3203-130_0_3_load_60 | 26 | 0.028397 | 0.007117 | 0 | 0 |  | 1 | TRUE | wye
20 | LV_3203-130_0_3_load_57 | 27 | 0.0070378 | 0.0017638 | 0 | 0 |  | 1 | TRUE | wye
21 | LV_3203-130_0_3_load_18 | 28 | 0.0045443 | 0.0011389 | 0 | 0 |  | 1 | TRUE | wye
22 | LV_3203-130_0_3_load_64 | 29 | 0.0024991 | 0.00062633 | 0 | 0 |  | 1 | TRUE | wye
23 | LV_3203-130_0_3_load_62 | 30 | 0.0062593 | 0.0015687 | 0 | 0 |  | 1 | TRUE | wye
24 | LV_3203-130_0_3_load_19 | 31 | 0.00229 | 0.00057392 | 0 | 0 |  | 1 | TRUE | wye
25 | LV_3203-130_0_3_load_65 | 32 | 0.01466 | 0.0036741 | 0 | 0 |  | 1 | TRUE | wye
26 | LV_3203-130_0_3_load_63 | 33 | 0.00079238 | 0.00019859 | 0 | 0 |  | 1 | TRUE | wye
27 | LV_3203-130_0_3_load_58 | 34 | 0.0023714 | 0.00059432 | 0 | 0 |  | 1 | TRUE | wye
28 | LV_3203-130_0_3_load_21 | 36 | 0.0083727 | 0.0020984 | 0 | 0 |  | 1 | TRUE | wye
29 | LV_3203-130_0_3_load_22 | 37 | 0.0078994 | 0.0019798 | 0 | 0 |  | 1 | TRUE | wye
30 | LV_3203-130_0_3_load_23 | 38 | 0.028046 | 0.007029 | 0 | 0 |  | 1 | TRUE | wye
31 | LV_3203-130_0_3_load_24 | 39 | 0.0088707 | 0.0022232 | 0 | 0 |  | 1 | TRUE | wye
32 | LV_3203-130_0_3_load_26 | 40 | 0.0090038 | 0.0022566 | 0 | 0 |  | 1 | TRUE | wye
33 | LV_3203-130_0_3_load_27 | 41 | 0.0025262 | 0.00063313 | 0 | 0 |  | 1 | TRUE | wye
34 | LV_3203-130_0_3_load_35 | 42 | 0.037477 | 0.0093925 | 0 | 0 |  | 1 | TRUE | wye
35 | LV_3203-130_0_3_load_36 | 43 | 0.019596 | 0.0049113 | 0 | 0 |  | 1 | TRUE | wye
36 | LV_3203-130_0_3_load_38 | 45 | 0.016906 | 0.004237 | 0 | 0 |  | 1 | TRUE | wye
37 | LV_3203-130_0_3_load_45 | 46 | 0.0017644 | 0.00044221 | 0 | 0 |  | 1 | TRUE | wye
38 | LV_3203-130_0_3_load_61 | 47 | 0.0066673 | 0.001671 | 0 | 0 |  | 1 | TRUE | wye
39 | LV_3203-130_0_3_load_37 | 48 | 0.0046844 | 0.001174 | 0 | 0 |  | 1 | TRUE | wye
40 | LV_3203-130_0_3_load_46 | 49 | 0.0048374 | 0.0012124 | 0 | 0 |  | 1 | TRUE | wye
41 | LV_3203-130_0_3_load_43 | 51 | 0.0018243 | 0.00045722 | 0 | 0 |  | 1 | TRUE | wye
42 | LV_3203-130_0_3_load_42 | 52 | 0.0093984 | 0.0023555 | 0 | 0 |  | 1 | TRUE | wye
43 | LV_3203-130_0_3_load_47 | 53 | 0.0071557 | 0.0017934 | 0 | 0 |  | 1 | TRUE | wye
44 | LV_3203-130_0_3_load_53 | 55 | 0.0020468 | 0.00051297 | 0 | 0 |  | 1 | TRUE | wye
45 | LV_3203-130_0_3_load_48 | 56 | 0.0034654 | 0.00086851 | 0 | 0 |  | 1 | TRUE | wye
46 | LV_3203-130_0_3_load_49 | 57 | 0.0014765 | 0.00037004 | 0 | 0 |  | 1 | TRUE | wye
47 | LV_3203-130_0_3_load_50 | 58 | 0.002473 | 0.00061979 | 0 | 0 |  | 1 | TRUE | wye
48 | LV_3203-130_0_3_load_51 | 59 | 0.00097373 | 0.00024404 | 0 | 0 |  | 1 | TRUE | wye
49 | LV_3203-130_0_3_load_54 | 60 | 0.0024002 | 0.00060156 | 0 | 0 |  | 1 | TRUE | wye

## ext_grid
| name | bus | vm_pu | va_degree | slack_weight | in_service
0 |  | 26 | 1 | 0 | 1 | TRUE

## line
| name | std_type | from_bus | to_bus | length_km | r_ohm_per_km | x_ohm_per_km | c_nf_per_km | g_us_per_km | max_i_ka | df | parallel | type | in_service
0 | LV_3203-130_0_3_line_0 |  | 0 | 1 | 0.0052827 | 0.125 | 0.08 | 261 | 0 | 0.364 | 1 | 3 | cs | TRUE
1 | LV_3203-130_0_3_line_1 |  | 0 | 2 | 0.10943 | 0.125 | 0.08 | 261 | 0 | 0.364 | 1 | 3 | cs | TRUE
2 | LV_3203-130_0_3_line_2 |  | 1 | 3 | 0.043959 | 0.125 | 0.08 | 261 | 0 | 0.364 | 1 | 2 | cs | TRUE
3 | LV_3203-130_0_3_line_3 |  | 2 | 4 | 0.046682 | 0.125 | 0.08 | 261 | 0 | 0.364 | 1 | 1 | cs | TRUE
4 | LV_3203-130_0_3_line_4 |  | 2 | 5 | 0.15365 | 0.125 | 0.08 | 261 | 0 | 0.364 | 1 | 3 | cs | TRUE
5 | LV_3203-130_0_3_line_5 |  | 3 | 7 | 0.041612 | 0.125 | 0.08 | 261 | 0 | 0.364 | 1 | 1 | cs | TRUE
6 | LV_3203-130_0_3_line_6 |  | 4 | 8 | 0.23899 | 0.125 | 0.08 | 261 | 0 | 0.364 | 1 | 1 | cs | TRUE
7 | LV_3203-130_0_3_line_7 |  | 5 | 6 | 0.012623 | 0.125 | 0.08 | 261 | 0 | 0.364 | 1 | 3 | cs | TRUE
8 | LV_3203-130_0_3_line_8 |  | 6 | 38 | 0.023795 | 0.125 | 0.08 | 261 | 0 | 0.364 | 1 | 3 | cs | TRUE
9 | LV_3203-130_0_3_line_9 |  | 7 | 9 | 0.038958 | 0.125 | 0.08 | 261 | 0 | 0.364 | 1 | 1 | cs | TRUE
10 | LV_3203-130_0_3_line_10 |  | 8 | 11 | 0.10794 | 0.125 | 0.08 | 261 | 0 | 0.364 | 1 | 1 | cs | TRUE
11 | LV_3203-130_0_3_line_11 |  | 8 | 10 | 0.022421 | 0.125 | 0.08 | 261 | 0 | 0.364 | 1 | 1 | cs | TRUE
12 | LV_3203-130_0_3_line_12 |  | 12 | 13 | 0.073912 | 0.125 | 0.08 | 261 | 0 | 0.364 | 1 | 1 | cs | TRUE
13 | LV_3203-130_0_3_line_13 |  | 12 | 14 | 0.069307 | 0.125 | 0.08 | 261 | 0 | 0.364 | 1 | 1 | cs | TRUE
14 | LV_3203-130_0_3_line_14 |  | 13 | 21 | 0.0050378 | 0.125 | 0.08 | 261 | 0 | 0.364 | 1 | 1 | cs | TRUE
15 | LV_3203-130_0_3_line_15 |  | 13 | 16 | 0.072546 | 0.125 | 0.08 | 261 | 0 | 0.364 | 1 | 1 | cs | TRUE
16 | LV_3203-130_0_3_line_16 |  | 14 | 15 | 0.058311 | 0.125 | 0.08 | 261 | 0 | 0.364 | 1 | 1 | cs | TRUE
17 | LV_3203-130_0_3_line_17 |  | 16 | 17 | 0.021816 | 0.125 | 0.08 | 261 | 0 | 0.364 | 1 | 1 | cs | TRUE
18 | LV_3203-130_0_3_line_18 |  | 16 | 18 | 0.025423 | 0.125 | 0.08 | 261 | 0 | 0.364 | 1 | 1 | cs | TRUE
19 | LV_3203-130_0_3_line_19 |  | 18 | 19 | 0.07001 | 0.125 | 0.08 | 261 | 0 | 0.364 | 1 | 1 | cs | TRUE
20 | LV_3203-130_0_3_line_20 |  | 19 | 20 | 0.049894 | 0.125 | 0.08 | 261 | 0 | 0.364 | 1 | 1 | cs | TRUE
21 | LV_3203-130_0_3_line_21 |  | 20 | 44 | 0.077919 | 0.125 | 0.08 | 261 | 0 | 0.364 | 1 | 3 | cs | TRUE
22 | LV_3203-130_0_3_line_22 |  | 20 | 45 | 0.036083 | 0.125 | 0.08 | 261 | 0 | 0.364 | 1 | 1 | cs | TRUE
23 | LV_3203-130_0_3_line_23 |  | 22 | 23 | 0.032219 | 0.125 | 0.08 | 261 | 0 | 0.364 | 1 | 1 | cs | TRUE
24 | LV_3203-130_0_3_line_24 |  | 22 | 24 | 0.037845 | 0.125 | 0.08 | 261 | 0 | 0.364 | 1 | 1 | cs | TRUE
25 | LV_3203-130_0_3_line_25 |  | 23 | 25 | 0.0016068 | 0.125 | 0.08 | 261 | 0 | 0.364 | 1 | 1 | cs | TRUE
26 | LV_3203-130_0_3_line_26 |  | 25 | 28 | 0.044291 | 0.125 | 0.08 | 261 | 0 | 0.364 | 1 | 1 | cs | TRUE
27 | LV_3203-130_0_3_line_27 |  | 25 | 29 | 0.067214 | 0.125 | 0.08 | 261 | 0 | 0.364 | 1 | 1 | cs | TRUE
28 | LV_3203-130_0_3_line_28 |  | 26 | 27 | 0.046471 | 0.125 | 0.08 | 261 | 0 | 0.364 | 1 | 3 | cs | TRUE
29 | LV_3203-130_0_3_line_29 |  | 27 | 54 | 0.066889 | 0.125 | 0.08 | 261 | 0 | 0.364 | 1 | 3 | cs | TRUE
30 | LV_3203-130_0_3_line_30 |  | 28 | 31 | 0.011226 | 0.125 | 0.08 | 261 | 0 | 0.364 | 1 | 1 | cs | TRUE
31 | LV_3203-130_0_3_line_31 |  | 28 | 32 | 0.072063 | 0.125 | 0.08 | 261 | 0 | 0.364 | 1 | 1 | cs | TRUE
32 | LV_3203-130_0_3_line_32 |  | 29 | 30 | 0.0012519 | 0.125 | 0.08 | 261 | 0 | 0.364 | 1 | 1 | cs | TRUE
33 | LV_3203-130_0_3_line_33 |  | 30 | 33 | 0.021962 | 0.125 | 0.08 | 261 | 0 | 0.364 | 1 | 1 | cs | TRUE
34 | LV_3203-130_0_3_line_34 |  | 33 | 34 | 0.028863 | 0.125 | 0.08 | 261 | 0 | 0.364 | 1 | 1 | cs | TRUE
35 | LV_3203-130_0_3_line_35 |  | 34 | 35 | 0.028486 | 0.125 | 0.08 | 261 | 0 | 0.364 | 1 | 1 | cs | TRUE
36 | LV_3203-130_0_3_line_36 |  | 35 | 60 | 0.0025249 | 0.125 | 0.08 | 261 | 0 | 0.364 | 1 | 1 | cs | TRUE
37 | LV_3203-130_0_3_line_37 |  | 35 | 59 | 0.0053159 | 0.125 | 0.08 | 261 | 0 | 0.364 | 1 | 1 | cs | TRUE
38 | LV_3203-130_0_3_line_38 |  | 36 | 37 | 0.021561 | 0.125 | 0.08 | 261 | 0 | 0.364 | 1 | 3 | cs | TRUE
39 | LV_3203-130_0_3_line_39 |  | 36 | 38 | 0.0063865 | 0.125 | 0.08 | 261 | 0 | 0.364 | 1 | 3 | cs | TRUE
40 | LV_3203-130_0_3_line_40 |  | 37 | 39 | 0.014453 | 0.125 | 0.08 | 261 | 0 | 0.364 | 1 | 3 | cs | TRUE
41 | LV_3203-130_0_3_line_41 |  | 39 | 40 | 0.033208 | 0.125 | 0.08 | 261 | 0 | 0.364 | 1 | 3 | cs | TRUE
42 | LV_3203-130_0_3_line_42 |  | 40 | 41 | 0.046287 | 0.125 | 0.08 | 261 | 0 | 0.364 | 1 | 3 | cs | TRUE
43 | LV_3203-130_0_3_line_43 |  | 41 | 42 | 0.0068094 | 0.125 | 0.08 | 261 | 0 | 0.364 | 1 | 3 | cs | TRUE
44 | LV_3203-130_0_3_line_44 |  | 42 | 43 | 0.007278 | 0.125 | 0.08 | 261 | 0 | 0.364 | 1 | 3 | cs | TRUE
45 | LV_3203-130_0_3_line_45 |  | 43 | 48 | 0.019719 | 0.125 | 0.08 | 261 | 0 | 0.364 | 1 | 3 | cs | TRUE
46 | LV_3203-130_0_3_line_46 |  | 44 | 46 | 0.013421 | 0.125 | 0.08 | 261 | 0 | 0.364 | 1 | 3 | cs | TRUE
47 | LV_3203-130_0_3_line_47 |  | 44 | 47 | 0.0068117 | 0.125 | 0.08 | 261 | 0 | 0.364 | 1 | 3 | cs | TRUE
48 | LV_3203-130_0_3_line_48 |  | 46 | 51 | 0.037231 | 0.125 | 0.08 | 261 | 0 | 0.364 | 1 | 3 | cs | TRUE
49 | LV_3203-130_0_3_line_49 |  | 47 | 48 | 0.014718 | 0.125 | 0.08 | 261 | 0 | 0.364 | 1 | 3 | cs | TRUE
50 | LV_3203-130_0_3_line_50 |  | 49 | 50 | 0.077224 | 0.125 | 0.08 | 261 | 0 | 0.364 | 1 | 1 | cs | TRUE
51 | LV_3203-130_0_3_line_51 |  | 50 | 53 | 0.026304 | 0.125 | 0.08 | 261 | 0 | 0.364 | 1 | 3 | cs | TRUE
52 | LV_3203-130_0_3_line_52 |  | 50 | 52 | 0.009936 | 0.125 | 0.08 | 261 | 0 | 0.364 | 1 | 3 | cs | TRUE
53 | LV_3203-130_0_3_line_53 |  | 51 | 52 | 0.0067694 | 0.125 | 0.08 | 261 | 0 | 0.364 | 1 | 3 | cs | TRUE
54 | LV_3203-130_0_3_line_54 |  | 53 | 54 | 0.0063275 | 0.125 | 0.08 | 261 | 0 | 0.364 | 1 | 3 | cs | TRUE
55 | LV_3203-130_0_3_line_55 |  | 54 | 55 | 0.032217 | 0.125 | 0.08 | 261 | 0 | 0.364 | 1 | 1 | cs | TRUE
56 | LV_3203-130_0_3_line_56 |  | 55 | 60 | 0.019183 | 0.125 | 0.08 | 261 | 0 | 0.364 | 1 | 1 | cs | TRUE
57 | LV_3203-130_0_3_line_57 |  | 56 | 57 | 0.0097936 | 0.125 | 0.08 | 261 | 0 | 0.364 | 1 | 1 | cs | TRUE
58 | LV_3203-130_0_3_line_58 |  | 56 | 58 | 0.013147 | 0.125 | 0.08 | 261 | 0 | 0.364 | 1 | 1 | cs | TRUE
59 | LV_3203-130_0_3_line_59 |  | 57 | 59 | 0.019923 | 0.125 | 0.08 | 261 | 0 | 0.364 | 1 | 1 | cs | TRUE

## trafo
| name | std_type | hv_bus | lv_bus | sn_mva | vn_hv_kv | vn_lv_kv | vk_percent | vkr_percent | pfe_kw | i0_percent | shift_degree | tap_side | tap_neutral | tap_min | tap_max | tap_step_percent | tap_step_degree | tap_pos | tap_phase_shifter | parallel | df | in_service
0 | LV_3203-130_0_3_trafo_60 | 0.63 MVA 20/0.4 kV | 61 | 26 | 0.63 | 20 | 0.4 | 6 | 1.206 | 1.65 | 0.2619 | 150 | hv | 0 | -2 | 2 | 2.5 | 0 | 0 | FALSE | 1 | 1 | TRUE

## line_geodata
| x0 | y0 | x1 | y1 | x2 | y2 | x3 | y3 | x4 | y4 | x5 | y5 | x6 | y6 | x7 | y7 | x8 | y8 | x9 | y9 | x10 | y10 | x11 | y11
0 | 2742362.767 | 1251778.7608 | 2742367.6327 | 1251776.7034 | 2742367.6327 | 1251776.7034
1 | 2742294.1089 | 1251861.8504 | 2742302.855 | 1251847.9363 | 2742309.8488 | 1251839.6966 | 2742326.0907 | 1251825.2509 | 2742339.3051 | 1251810.7881 | 2742356.434 | 1251781.4388 | 2742362.767 | 1251778.7608
2 | 2742392.7617 | 1251741.0646 | 2742386.472 | 1251746.2608 | 2742367.6327 | 1251776.7034
3 | 2742270.9898 | 1251821.2573 | 2742290.4985 | 1251855.6135 | 2742294.1089 | 1251861.8504
4 | 2742435.9728 | 1251920.8769 | 2742294.1089 | 1251861.8504
5 | 2742427.0189 | 1251717.7753 | 2742409.0758 | 1251727.5865 | 2742392.7617 | 1251741.0646
6 | 2742270.9898 | 1251821.2573 | 2742108.295 | 1251646.2006
7 | 2742430.7121 | 1251932.3517 | 2742435.9728 | 1251920.8769
8 | 2742430.7121 | 1251932.3517 | 2742420.7958 | 1251953.9817
9 | 2742427.0189 | 1251717.7753 | 2742429.8505 | 1251722.1697 | 2742431.4039 | 1251730.1033 | 2742430.7683 | 1251733.925 | 2742421.5296 | 1251743.1894 | 2742417.5234 | 1251749.0096 | 2742416.7656 | 1251750.444
10 | 2742108.295 | 1251646.2006 | 2742110.4874 | 1251640.1142 | 2742112.2136 | 1251636.1519 | 2742115.8685 | 1251627.9652 | 2742119.4583 | 1251619.9771 | 2742123.3982 | 1251612.1866 | 2742130.6377 | 1251601.2611 | 2742137.3919 | 1251591.3694 | 2742145.2951 | 1251581.7389 | 2742153.2207 | 1251572.4314 | 2742168.0967 | 1251558.275 | 2742168.1291 | 1251557.879
11 | 2742108.295 | 1251646.2006 | 2742100.4482 | 1251637.1262 | 2742091.8754 | 1251631.196
12 | 2742339.2118 | 1252013.7443 | 2742266.2993 | 1252025.8586
13 | 2742266.2993 | 1252025.8586 | 2742263.4332 | 1252027.6136 | 2742260.566 | 1252030.6699 | 2742258.0576 | 1252033.8793 | 2742255.3232 | 1252040.5199 | 2742250.3234 | 1252055.6585 | 2742249.074 | 1252060.8333 | 2742248.4601 | 1252066.9021 | 2742249.4879 | 1252074.089 | 2742251.6423 | 1252080.2688 | 2742254.2962 | 1252085.771 | 2742256.243 | 1252088.3378
14 | 2742341.2635 | 1252009.1432 | 2742339.2118 | 1252013.7443
15 | 2742357.7095 | 1252067.5153 | 2742336.2828 | 1252053.3094 | 2742325.9401 | 1252043.5074 | 2742339.2118 | 1252013.7443
16 | 2742302.0506 | 1252124.1569 | 2742273.2564 | 1252103.0201 | 2742263.4301 | 1252095.922 | 2742257.8531 | 1252090.4608 | 2742256.243 | 1252088.3378
17 | 2742357.7095 | 1252067.5153 | 2742365.8392 | 1252047.2711
18 | 2742357.7095 | 1252067.5153 | 2742378.8987 | 1252081.5636
19 | 2742426.5955 | 1252126.4259 | 2742427.585 | 1252117.6192 | 2742397.4637 | 1252092.2937 | 2742395.0629 | 1252092.2805 | 2742378.8987 | 1252081.5636
20 | 2742470.8582 | 1252149.5673 | 2742457.1665 | 1252143.7215 | 2742426.5955 | 1252126.4259
21 | 2742470.8582 | 1252149.5673 | 2742472.256 | 1252145.764 | 2742473.4529 | 1252142.7789 | 2742501.793 | 1252078.033
22 | 2742470.8582 | 1252149.5673 | 2742496.2943 | 1252158.0981 | 2742504.8171 | 1252161.704
23 | 2742577.4637 | 1251938.2754 | 2742589.5689 | 1251954.184 | 2742598.4987 | 1251962.5389
24 | 2742558.8733 | 1251906.2893 | 2742560.4829 | 1251915.9594 | 2742577.4637 | 1251938.2754
25 | 2742598.4987 | 1251962.5389 | 2742599.672 | 1251963.6367
26 | 2742638.5877 | 1251983.299 | 2742624.2934 | 1251979.3099 | 2742607.0771 | 1251970.5651 | 2742599.672 | 1251963.6367
27 | 2742558.9753 | 1252017.1291 | 2742599.672 | 1251963.6367
28 | 2742505.0012 | 1251956.9993 | 2742527.7844 | 1251997.5018
29 | 2742560.7262 | 1252054.4729 | 2742559.3762 | 1252045.9436 | 2742554.1755 | 1252032.706 | 2742529.5111 | 1252000.5714 | 2742527.7844 | 1251997.5018
30 | 2742638.5877 | 1251983.299 | 2742649.4009 | 1251986.3166
31 | 2742638.5877 | 1251983.299 | 2742657.2628 | 1251913.6976
32 | 2742558.9753 | 1252017.1291 | 2742559.7243 | 1252018.1322
33 | 2742559.7243 | 1252018.1322 | 2742569.9181 | 1252031.7839 | 2742572.2134 | 1252036.141
34 | 2742572.2134 | 1252036.141 | 2742580.5106 | 1252051.891 | 2742587.5743 | 1252060.4028
35 | 2742603.8231 | 1252083.7041 | 2742595.6261 | 1252070.1052 | 2742587.5743 | 1252060.4028
36 | 2742603.8231 | 1252083.7041 | 2742601.949 | 1252082.012
37 | 2742603.8231 | 1252083.7041 | 2742607.3568 | 1252087.6754
38 | 2742418.1343 | 1251959.7872 | 2742409.1489 | 1251979.3866
39 | 2742418.1343 | 1251959.7872 | 2742420.7958 | 1251953.9817
40 | 2742409.1489 | 1251979.3866 | 2742403.1255 | 1251992.5252
41 | 2742403.1255 | 1251992.5252 | 2742403.1255 | 1251992.5252 | 2742408.1946 | 1252002.1449 | 2742421.205 | 1252020.2982
42 | 2742421.205 | 1252020.2982 | 2742433.4348 | 1252037.3624 | 2742438.9499 | 1252044.446 | 2742445.2183 | 1252049.7239 | 2742451.7191 | 1252054.591
43 | 2742457.6794 | 1252057.8153 | 2742453.414 | 1252055.86 | 2742451.7191 | 1252054.591
44 | 2742457.6794 | 1252057.8153 | 2742464.2954 | 1252060.8481
45 | 2742464.2954 | 1252060.8481 | 2742475.2809 | 1252065.884 | 2742482.2208 | 1252069.0642
46 | 2742501.793 | 1252078.033 | 2742514.1323 | 1252083.3125
47 | 2742501.793 | 1252078.033 | 2742495.6005 | 1252075.1953
48 | 2742549.5701 | 1252092.1247 | 2742545.5888 | 1252092.6668 | 2742536.4837 | 1252092.3141 | 2742524.8191 | 1252087.8849 | 2742514.1323 | 1252083.3125
49 | 2742495.6005 | 1252075.1953 | 2742482.2208 | 1252069.0642
50 | 2742565.1803 | 1252086.7993 | 2742576.1864 | 1252089.0996 | 2742583.745 | 1252092.5292 | 2742589.8686 | 1252097.2254 | 2742596.6609 | 1252105.1963 | 2742599.4156 | 1252112.7697 | 2742601.1873 | 1252119.4631 | 2742601.9751 | 1252131.5823 | 2742601.185 | 1252143.9199
51 | 2742565.1803 | 1252086.7993 | 2742561.5899 | 1252060.7412
52 | 2742565.1803 | 1252086.7993 | 2742556.2776 | 1252091.2115 | 2742556.2776 | 1252091.2115
53 | 2742556.2776 | 1252091.2115 | 2742549.5701 | 1252092.1247
54 | 2742560.7262 | 1252054.4729 | 2742561.5899 | 1252060.7412
55 | 2742560.7262 | 1252054.4729 | 2742572.83 | 1252055.7209 | 2742587.711 | 1252069.1567
56 | 2742587.711 | 1252069.1567 | 2742601.949 | 1252082.012
57 | 2742627.1112 | 1252109.8758 | 2742620.6009 | 1252102.5594
58 | 2742627.1112 | 1252109.8758 | 2742635.8507 | 1252119.6975
59 | 2742607.3568 | 1252087.6754 | 2742620.6009 | 1252102.5594

## bus_geodata
| x | y | coords
0 | 2742362.767 | 1251778.7608
1 | 2742367.6327 | 1251776.7034
2 | 2742294.1089 | 1251861.8504
3 | 2742392.7617 | 1251741.0646
4 | 2742270.9898 | 1251821.2573
5 | 2742435.9728 | 1251920.8769
6 | 2742430.7121 | 1251932.3517
7 | 2742427.0189 | 1251717.7753
8 | 2742108.295 | 1251646.2006
9 | 2742416.7656 | 1251750.444
10 | 2742091.8754 | 1251631.196
11 | 2742168.1291 | 1251557.879
12 | 2742266.2993 | 1252025.8586
13 | 2742339.2118 | 1252013.7443
14 | 2742256.243 | 1252088.3378
15 | 2742302.0506 | 1252124.1569
16 | 2742357.7095 | 1252067.5153
17 | 2742365.8392 | 1252047.2711
18 | 2742378.8987 | 1252081.5636
19 | 2742426.5955 | 1252126.4259
20 | 2742470.8582 | 1252149.5673
21 | 2742341.2635 | 1252009.1432
22 | 2742577.4637 | 1251938.2754
23 | 2742598.4987 | 1251962.5389
24 | 2742558.8733 | 1251906.2893
25 | 2742599.672 | 1251963.6367
26 | 2742505.0012 | 1251956.9993
27 | 2742527.7844 | 1251997.5018
28 | 2742638.5877 | 1251983.299
29 | 2742558.9753 | 1252017.1291
30 | 2742559.7243 | 1252018.1322
31 | 2742649.4009 | 1251986.3166
32 | 2742657.2628 | 1251913.6976
33 | 2742572.2134 | 1252036.141
34 | 2742587.5743 | 1252060.4028
35 | 2742603.8231 | 1252083.7041
36 | 2742418.1343 | 1251959.7872
37 | 2742409.1489 | 1251979.3866
38 | 2742420.7958 | 1251953.9817
39 | 2742403.1255 | 1251992.5252
40 | 2742421.205 | 1252020.2982
41 | 2742451.7191 | 1252054.591
42 | 2742457.6794 | 1252057.8153
43 | 2742464.2954 | 1252060.8481
44 | 2742501.793 | 1252078.033
45 | 2742504.8171 | 1252161.704
46 | 2742514.1323 | 1252083.3125
47 | 2742495.6005 | 1252075.1953
48 | 2742482.2208 | 1252069.0642
49 | 2742601.185 | 1252143.9199
50 | 2742565.1803 | 1252086.7993
51 | 2742549.5701 | 1252092.1247
52 | 2742556.2776 | 1252091.2115
53 | 2742561.5899 | 1252060.7412
54 | 2742560.7262 | 1252054.4729
55 | 2742587.711 | 1252069.1567
56 | 2742627.1112 | 1252109.8758
57 | 2742620.6009 | 1252102.5594
58 | 2742635.8507 | 1252119.6975
59 | 2742607.3568 | 1252087.6754
60 | 2742601.949 | 1252082.012
61 | 2742560.7262 | 1252054.4729

## line_std_types
| c_nf_per_km | r_ohm_per_km | x_ohm_per_km | max_i_ka | type | q_mm2 | alpha | voltage_rating
NAYY 4x50 SE | 210 | 0.642 | 0.083 | 0.142 | cs | 50 | 0.00403 | LV
NAYY 4x120 SE | 264 | 0.225 | 0.08 | 0.242 | cs | 120 | 0.00403 | LV
NAYY 4x150 SE | 261 | 0.208 | 0.08 | 0.27 | cs | 150 | 0.00403 | LV
NA2XS2Y 1x95 RM/25 12/20 kV | 216 | 0.313 | 0.132 | 0.252 | cs | 95 | 0.00403 | MV
NA2XS2Y 1x185 RM/25 12/20 kV | 273 | 0.161 | 0.117 | 0.362 | cs | 185 | 0.00403 | MV
NA2XS2Y 1x240 RM/25 12/20 kV | 304 | 0.122 | 0.112 | 0.421 | cs | 240 | 0.00403 | MV
NA2XS2Y 1x95 RM/25 6/10 kV | 315 | 0.313 | 0.123 | 0.249 | cs | 95 | 0.00403 | MV
NA2XS2Y 1x185 RM/25 6/10 kV | 406 | 0.161 | 0.11 | 0.358 | cs | 185 | 0.00403 | MV
NA2XS2Y 1x240 RM/25 6/10 kV | 456 | 0.122 | 0.105 | 0.416 | cs | 240 | 0.00403 | MV
NA2XS2Y 1x150 RM/25 12/20 kV | 250 | 0.206 | 0.116 | 0.319 | cs | 150 | 0.00403 | MV
NA2XS2Y 1x120 RM/25 12/20 kV | 230 | 0.253 | 0.119 | 0.283 | cs | 120 | 0.00403 | MV
NA2XS2Y 1x70 RM/25 12/20 kV | 190 | 0.443 | 0.132 | 0.22 | cs | 70 | 0.00403 | MV
NA2XS2Y 1x150 RM/25 6/10 kV | 360 | 0.206 | 0.11 | 0.315 | cs | 150 | 0.00403 | MV
NA2XS2Y 1x120 RM/25 6/10 kV | 340 | 0.253 | 0.113 | 0.28 | cs | 120 | 0.00403 | MV
NA2XS2Y 1x70 RM/25 6/10 kV | 280 | 0.443 | 0.123 | 0.217 | cs | 70 | 0.00403 | MV
N2XS(FL)2Y 1x120 RM/35 64/110 kV | 112 | 0.153 | 0.166 | 0.366 | cs | 120 | 0.00393 | HV
N2XS(FL)2Y 1x185 RM/35 64/110 kV | 125 | 0.099 | 0.156 | 0.457 | cs | 185 | 0.00393 | HV
N2XS(FL)2Y 1x240 RM/35 64/110 kV | 135 | 0.075 | 0.149 | 0.526 | cs | 240 | 0.00393 | HV
N2XS(FL)2Y 1x300 RM/35 64/110 kV | 144 | 0.06 | 0.144 | 0.588 | cs | 300 | 0.00393 | HV
15-AL1/3-ST1A 0.4 | 11 | 1.8769 | 0.35 | 0.105 | ol | 16 | 0.00403 | LV
24-AL1/4-ST1A 0.4 | 11.25 | 1.2012 | 0.335 | 0.14 | ol | 24 | 0.00403 | LV
48-AL1/8-ST1A 0.4 | 12.2 | 0.5939 | 0.3 | 0.21 | ol | 48 | 0.00403 | LV
94-AL1/15-ST1A 0.4 | 13.2 | 0.306 | 0.29 | 0.35 | ol | 94 | 0.00403 | LV
34-AL1/6-ST1A 10.0 | 9.7 | 0.8342 | 0.36 | 0.17 | ol | 34 | 0.00403 | MV
48-AL1/8-ST1A 10.0 | 10.1 | 0.5939 | 0.35 | 0.21 | ol | 48 | 0.00403 | MV
70-AL1/11-ST1A 10.0 | 10.4 | 0.4132 | 0.339 | 0.29 | ol | 70 | 0.00403 | MV
94-AL1/15-ST1A 10.0 | 10.75 | 0.306 | 0.33 | 0.35 | ol | 94 | 0.00403 | MV
122-AL1/20-ST1A 10.0 | 11.1 | 0.2376 | 0.323 | 0.41 | ol | 122 | 0.00403 | MV
149-AL1/24-ST1A 10.0 | 11.25 | 0.194 | 0.315 | 0.47 | ol | 149 | 0.00403 | MV
34-AL1/6-ST1A 20.0 | 9.15 | 0.8342 | 0.382 | 0.17 | ol | 34 | 0.00403 | MV
48-AL1/8-ST1A 20.0 | 9.5 | 0.5939 | 0.372 | 0.21 | ol | 48 | 0.00403 | MV
70-AL1/11-ST1A 20.0 | 9.7 | 0.4132 | 0.36 | 0.29 | ol | 70 | 0.00403 | MV
94-AL1/15-ST1A 20.0 | 10 | 0.306 | 0.35 | 0.35 | ol | 94 | 0.00403 | MV
122-AL1/20-ST1A 20.0 | 10.3 | 0.2376 | 0.344 | 0.41 | ol | 122 | 0.00403 | MV
149-AL1/24-ST1A 20.0 | 10.5 | 0.194 | 0.337 | 0.47 | ol | 149 | 0.00403 | MV
184-AL1/30-ST1A 20.0 | 10.75 | 0.1571 | 0.33 | 0.535 | ol | 184 | 0.00403 | MV
243-AL1/39-ST1A 20.0 | 11 | 0.1188 | 0.32 | 0.645 | ol | 243 | 0.00403 | MV
48-AL1/8-ST1A 110.0 | 8 | 0.5939 | 0.46 | 0.21 | ol | 48 | 0.00403 | HV
70-AL1/11-ST1A 110.0 | 8.4 | 0.4132 | 0.45 | 0.29 | ol | 70 | 0.00403 | HV
94-AL1/15-ST1A 110.0 | 8.65 | 0.306 | 0.44 | 0.35 | ol | 94 | 0.00403 | HV
122-AL1/20-ST1A 110.0 | 8.5 | 0.2376 | 0.43 | 0.41 | ol | 122 | 0.00403 | HV
149-AL1/24-ST1A 110.0 | 8.75 | 0.194 | 0.41 | 0.47 | ol | 149 | 0.00403 | HV
184-AL1/30-ST1A 110.0 | 8.8 | 0.1571 | 0.4 | 0.535 | ol | 184 | 0.00403 | HV
243-AL1/39-ST1A 110.0 | 9 | 0.1188 | 0.39 | 0.645 | ol | 243 | 0.00403 | HV
305-AL1/39-ST1A 110.0 | 9.2 | 0.0949 | 0.38 | 0.74 | ol | 305 | 0.00403 | HV
490-AL1/64-ST1A 110.0 | 9.75 | 0.059 | 0.37 | 0.96 | ol | 490 | 0.00403 | HV
679-AL1/86-ST1A 110.0 | 9.95 | 0.042 | 0.36 | 1.15 | ol | 679 | 0.00403 | HV
490-AL1/64-ST1A 220.0 | 10 | 0.059 | 0.285 | 0.96 | ol | 490 | 0.00403 | HV
679-AL1/86-ST1A 220.0 | 11.7 | 0.042 | 0.275 | 1.15 | ol | 679 | 0.00403 | HV
490-AL1/64-ST1A 380.0 | 11 | 0.059 | 0.253 | 0.96 | ol | 490 | 0.00403 | HV
679-AL1/86-ST1A 380.0 | 14.6 | 0.042 | 0.25 | 1.15 | ol | 679 | 0.00403 | HV

## trafo_std_types
| i0_percent | pfe_kw | vkr_percent | sn_mva | vn_lv_kv | vn_hv_kv | vk_percent | shift_degree | vector_group | tap_side | tap_neutral | tap_min | tap_max | tap_step_degree | tap_step_percent | tap_phase_shifter
160 MVA 380/110 kV | 0.06 | 60 | 0.25 | 160 | 110 | 380 | 12.2 | 0 | Yy0 | hv | 0 | -9 | 9 | 0 | 1.5 | FALSE
100 MVA 220/110 kV | 0.06 | 55 | 0.26 | 100 | 110 | 220 | 12 | 0 | Yy0 | hv | 0 | -9 | 9 | 0 | 1.5 | FALSE
63 MVA 110/20 kV | 0.04 | 22 | 0.32 | 63 | 20 | 110 | 18 | 150 | YNd5 | hv | 0 | -9 | 9 | 0 | 1.5 | FALSE
40 MVA 110/20 kV | 0.05 | 18 | 0.34 | 40 | 20 | 110 | 16.2 | 150 | YNd5 | hv | 0 | -9 | 9 | 0 | 1.5 | FALSE
25 MVA 110/20 kV | 0.07 | 14 | 0.41 | 25 | 20 | 110 | 12 | 150 | YNd5 | hv | 0 | -9 | 9 | 0 | 1.5 | FALSE
63 MVA 110/10 kV | 0.04 | 22 | 0.32 | 63 | 10 | 110 | 18 | 150 | YNd5 | hv | 0 | -9 | 9 | 0 | 1.5 | FALSE
40 MVA 110/10 kV | 0.05 | 18 | 0.34 | 40 | 10 | 110 | 16.2 | 150 | YNd5 | hv | 0 | -9 | 9 | 0 | 1.5 | FALSE
25 MVA 110/10 kV | 0.07 | 14 | 0.41 | 25 | 10 | 110 | 12 | 150 | YNd5 | hv | 0 | -9 | 9 | 0 | 1.5 | FALSE
0.25 MVA 20/0.4 kV | 0.32 | 0.8 | 1.44 | 0.25 | 0.4 | 20 | 6 | 150 | Yzn5 | hv | 0 | -2 | 2 | 0 | 2.5 | FALSE
0.4 MVA 20/0.4 kV | 0.3375 | 1.35 | 1.425 | 0.4 | 0.4 | 20 | 6 | 150 | Dyn5 | hv | 0 | -2 | 2 | 0 | 2.5 | FALSE
0.63 MVA 20/0.4 kV | 0.2619 | 1.65 | 1.206 | 0.63 | 0.4 | 20 | 6 | 150 | Dyn5 | hv | 0 | -2 | 2 | 0 | 2.5 | FALSE
0.25 MVA 10/0.4 kV | 0.24 | 0.6 | 1.2 | 0.25 | 0.4 | 10 | 4 | 150 | Dyn5 | hv | 0 | -2 | 2 | 0 | 2.5 | FALSE
0.4 MVA 10/0.4 kV | 0.2375 | 0.95 | 1.325 | 0.4 | 0.4 | 10 | 4 | 150 | Dyn5 | hv | 0 | -2 | 2 | 0 | 2.5 | FALSE
0.63 MVA 10/0.4 kV | 0.1873 | 1.18 | 1.0794 | 0.63 | 0.4 | 10 | 4 | 150 | Dyn5 | hv | 0 | -2 | 2 | 0 | 2.5 | FALSE

## trafo3w_std_types
| sn_hv_mva | sn_mv_mva | sn_lv_mva | vn_hv_kv | vn_mv_kv | vn_lv_kv | vk_hv_percent | vk_mv_percent | vk_lv_percent | vkr_hv_percent | vkr_mv_percent | vkr_lv_percent | pfe_kw | i0_percent | shift_mv_degree | shift_lv_degree | vector_group | tap_side | tap_neutral | tap_min | tap_max | tap_step_percent
63/25/38 MVA 110/20/10 kV | 63 | 25 | 38 | 110 | 20 | 10 | 10.4 | 10.4 | 10.4 | 0.28 | 0.32 | 0.35 | 35 | 0.89 | 0 | 0 | YN0yn0yn0 | hv | 0 | -10 | 10 | 1.2
63/25/38 MVA 110/10/10 kV | 63 | 25 | 38 | 110 | 10 | 10 | 10.4 | 10.4 | 10.4 | 0.28 | 0.32 | 0.35 | 35 | 0.89 | 0 | 0 | YN0yn0yn0 | hv | 0 | -10 | 10 | 1.2

## fuse_std_types
| fuse_type | i_rated_a | t_avg | t_min | t_total | x_avg | x_min | x_total
HV 100A | HV 100A | 100 | 0 | [10.0, 3.64, 0.854, 0.281, 0.1, 0.0531, 0.022, 0.01] | [10.0, 4.267, 1.21, 0.403, 0.1, 0.058, 0.022, 0.01] | 0 | [300.0, 350.0, 450.0, 550.0, 700.0, 850.0, 1200.0, 1752.0] | [600.0, 700.0, 900.0, 1150.0, 1665.0, 2000.0, 3000.0, 4313.0]
HV 10A | HV 10A | 10 | 0 | [10.0, 1675.0, 0.344, 0.156, 0.1, 0.0417, 0.0171, 0.01] | [10.0, 1.3, 0.3, 0.155, 0.1, 0.0555, 0.023, 0.01] | 0 | [30.0, 32.0, 35.0, 37.0, 39.0, 50.0, 70.0, 88.0] | [60.0, 70.0, 80.0, 87.0, 94.0, 110.0, 150.0, 216.0]
HV 125A | HV 125A | 125 | 0 | [10.0, 1.82, 0.344, 0.1, 0.0467, 0.0269, 0.01] | [10.0, 2.478, 0.426, 0.1, 0.0427, 0.0211, 0.01] | 0 | [375.0, 500.0, 700.0, 925.0, 1200.0, 1500.0, 2341.0] | [750.0, 1000.0, 1500.0, 2200.0, 3000.0, 4000.0, 5765.0]
HV 160A | HV 160A | 160 | 0 | [10.0, 4.15, 1.03, 0.198, 0.1, 0.051, 0.0172, 0.01] | [10.0, 2.3, 0.734, 0.274, 0.1, 0.046, 0.0177, 0.01] | 0 | [480.0, 550.0, 700.0, 1000.0, 1260.0, 1600.0, 2500.0, 3227.0] | [960.0, 1300.0, 1700.0, 2200.0, 2996.0, 4000.0, 6000.0, 7946.0]
HV 16A | HV 16A | 16 | 0 | [10.0, 0.352, 0.164, 0.1, 0.0649, 0.0342, 0.01] | [10.0, 2.34, 0.722, 0.181, 0.1, 0.055, 0.0296, 0.01] | 0 | [48.0, 60.0, 65.0, 71.0, 80.0, 100.0, 162.0] | [96.0, 110.0, 125.0, 150.0, 168.0, 200.0, 250.0, 398.0]
HV 200A | HV 200A | 200 | 0 | [10.0, 4.267, 1.21, 0.403, 0.1, 0.058, 0.022, 0.01] | [10.0, 3.73, 1.654, 0.328, 0.1, 0.0531, 0.019, 0.01] | 0 | [600.0, 700.0, 900.0, 1150.0, 1665.0, 2000.0, 3000.0, 4313.0] | [1200.0, 1500.0, 1800.0, 2700.0, 3960.0, 5000.0, 7500.0, 10620.0]
HV 20A | HV 20A | 20 | 0 | [10.0, 1.3, 0.3, 0.155, 0.1, 0.0555, 0.023, 0.01] | [10.0, 1.3, 0.161, 0.1, 0.0611, 0.0399, 0.0141, 0.01] | 0 | [60.0, 70.0, 80.0, 87.0, 94.0, 110.0, 150.0, 216.0] | [120.0, 150.0, 200.0, 223.0, 260.0, 300.0, 450.0, 532.0]
HV 25A | HV 25A | 25 | 0 | [10.0, 2.512, 0.833, 0.299, 0.1, 0.0372, 0.0223, 0.01] | [10.0, 3.125, 0.597, 0.198, 0.1, 0.0378, 0.022, 0.01] | 0 | [75.0, 82.0, 90.0, 100.0, 124.0, 170.0, 200.0, 289.0] | [150.0, 170.0, 210.0, 250.0, 294.0, 400.0, 500.0, 711.0]
HV 31.5A | HV 31.5A | 31.5 | 0 | [10.0, 2.34, 0.722, 0.181, 0.1, 0.055, 0.0296, 0.01] | [10.0, 2.84, 0.368, 0.164, 0.1, 0.0621, 0.0378, 0.0195, 0.01] | 0 | [95.0, 110.0, 125.0, 150.0, 165.0, 200.0, 250.0, 390.0] | [189.0, 220.0, 300.0, 350.0, 393.0, 450.0, 530.0, 700.0, 960.0]
HV 40A | HV 40A | 40 | 0 | [10.0, 1.3, 0.161, 0.1, 0.0611, 0.0399, 0.0141, 0.01] | [10.0, 2.05, 0.369, 0.198, 0.1, 0.051, 0.0298, 0.01] | 0 | [120.0, 150.0, 200.0, 223.0, 260.0, 300.0, 450.0, 532.0] | [240.0, 300.0, 400.0, 450.0, 530.0, 650.0, 800.0, 1311.0]
HV 50A | HV 50A | 50 | 0 | [10.0, 3.215, 0.597, 0.198, 0.1, 0.0378, 0.022, 0.01] | [10.0, 3.64, 0.854, 0.281, 0.1, 0.0531, 0.022, 0.01] | 0 | [150.0, 170.0, 210.0, 250.0, 294.0, 400.0, 500.0, 711.0] | [300.0, 350.0, 450.0, 550.0, 700.0, 850.0, 1200.0, 1752.0]
HV 6.3A | HV 6.3A | 6.3 | 0 | [10.0, 1.39, 0.344, 0.168, 0.1, 0.056, 0.0263, 0.01] | [10.0, 1.711, 0.516, 0.198, 0.1, 0.0634, 0.0303, 0.01] | 0 | [19.0, 19.5, 20.4, 20.8, 22.0, 25.0, 32.0, 48.0] | [38.0, 40.0, 43.0, 48.0, 53.0, 60.0, 75.0, 118.0]
HV 63A | HV 63A | 63 | 0 | [10.0, 2.84, 0.368, 0.164, 0.1, 0.0621, 0.0378, 0.0195, 0.01] | [10.0, 1.82, 0.344, 0.1, 0.0467, 0.0269, 0.01] | 0 | [189.0, 220.0, 300.0, 350.0, 393.0, 450.0, 530.0, 700.0, 961.0] | [378.0, 500.0, 700.0, 934.0, 1200.0, 1500.0, 2366.0]
HV 80A | HV 80A | 80 | 0 | [10.0, 2.05, 0.369, 0.198, 0.1, 0.051, 0.0298, 0.01] | [10.0, 4.15, 1.03, 0.198, 0.1, 0.051, 0.0172, 0.01] | 0 | [240.0, 300.0, 400.0, 450.0, 530.0, 650.0, 800.0, 1311.0] | [480.0, 550.0, 700.0, 1000.0, 1260.0, 1600.0, 2500.0, 3227.0]
Siemens NH-1-100 | Siemens NH-1-100 | 100 | [5400.0, 2000.0, 400.0, 20.0, 1.0, 0.2, 0.012, 0.004] | 0 | 0 | [150.0, 190.0, 250.0, 430.0, 900.0, 1250.0, 2700.0, 3600.0] | 0 | 0
Siemens NH-1-125 | Siemens NH-1-125 | 125 | [4800.0, 120.0, 7.0, 0.1, 0.004] | 0 | 0 | [180.0, 400.0, 740.0, 2000.0, 4250.0] | 0 | 0
Siemens NH-1-16 | Siemens NH-1-16 | 16 | [4000.0, 400.0, 2.0, 0.1, 0.04, 0.01] | 0 | 0 | [26.0, 35.0, 75.0, 150.0, 200.0, 300.0] | 0 | 0
Siemens NH-1-160 | Siemens NH-1-160 | 160 | [4800.0, 120.0, 7.0, 0.1, 0.004] | 0 | 0 | [210.0, 500.0, 900.0, 2300.0, 5000.0] | 0 | 0
Siemens NH-1-25 | Siemens NH-1-25 | 25 | [4000.0, 1000.0, 10.0, 0.2, 0.02, 0.01] | 0 | 0 | [40.0, 50.0, 100.0, 210.0, 400.0, 500.0] | 0 | 0
Siemens NH-1-50 | Siemens NH-1-50 | 50 | [4000.0, 40.0, 4.0, 1.0, 0.02, 0.01] | 0 | 0 | [86.0, 200.0, 300.0, 400.0, 1000.0, 1280.0] | 0 | 0
Siemens NH-1-63 | Siemens NH-1-63 | 63 | [4000.0, 100.0, 10.0, 2.0, 0.04, 0.01] | 0 | 0 | [100.0, 200.0, 300.0, 400.0, 1000.0, 1500.0] | 0 | 0
Siemens NH-1-80 | Siemens NH-1-80 | 80 | [4800.0, 120.0, 7.0, 0.1, 0.01] | 0 | 0 | [150.58, 250.0, 450.0, 1150.0, 2470.0] | 0 | 0
Siemens NH-2-1000 | Siemens NH-2-1000 | 1000 | [4800.0, 120.0, 7.0, 0.1, 0.004] | 0 | 0 | [1900.0, 3500.0, 8400.0, 24000.0, 52000.0] | 0 | 0
Siemens NH-2-200 | Siemens NH-2-200 | 200 | [4800.0, 120.0, 7.0, 0.1, 0.004] | 0 | 0 | [280.0, 650.0, 1200.0, 3000.0, 7000.0] | 0 | 0
Siemens NH-2-224 | Siemens NH-2-224 | 224 | [4800.0, 120.0, 7.0, 0.2, 0.04, 0.004] | 0 | 0 | [400.0, 750.0, 1453.0, 3025.0, 4315.0, 7600.0] | 0 | 0
Siemens NH-2-250 | Siemens NH-2-250 | 250 | [4800.0, 120.0, 7.0, 0.1, 0.004] | 0 | 0 | [450.0, 800.0, 1650.0, 4000.0, 8500.0] | 0 | 0
Siemens NH-2-315 | Siemens NH-2-315 | 315 | [4800.0, 120.0, 7.0, 0.1, 0.004] | 0 | 0 | [550.0, 920.0, 1900.0, 5000.0, 11000.0] | 0 | 0
Siemens NH-2-355 | Siemens NH-2-355 | 355 | [4800.0, 120.0, 6.0, 0.1, 0.004] | 0 | 0 | [650.0, 1116.27, 2350.0, 5840.0, 12790.0] | 0 | 0
Siemens NH-2-400 | Siemens NH-2-400 | 400 | [4800.0, 120.0, 7.0, 0.1, 0.004] | 0 | 0 | [720.0, 1350.0, 2800.0, 6500.0, 15000.0] | 0 | 0
Siemens NH-2-425 | Siemens NH-2-425 | 425 | [4800.0, 120.0, 7.0, 0.1, 0.004] | 0 | 0 | [850.0, 1500.0, 3050.0, 7500.0, 16500.0] | 0 | 0
Siemens NH-2-630 | Siemens NH-2-630 | 630 | [4800.0, 120.0, 7.0, 0.1, 0.004] | 0 | 0 | [1200.0, 2000.0, 4800.0, 12000.0, 26000.0] | 0 | 0

## dtypes
| element | column | dtype
0 | bus | name | object
1 | bus | vn_kv | float64
2 | bus | type | object
3 | bus | zone | object
4 | bus | in_service | bool
5 | load | name | object
6 | load | bus | uint32
7 | load | p_mw | float64
8 | load | q_mvar | float64
9 | load | const_z_percent | float64
10 | load | const_i_percent | float64
11 | load | sn_mva | float64
12 | load | scaling | float64
13 | load | in_service | bool
14 | load | type | object
15 | ext_grid | name | object
16 | ext_grid | bus | uint32
17 | ext_grid | vm_pu | float64
18 | ext_grid | va_degree | float64
19 | ext_grid | slack_weight | float64
20 | ext_grid | in_service | bool
21 | line | name | object
22 | line | std_type | object
23 | line | from_bus | uint32
24 | line | to_bus | uint32
25 | line | length_km | float64
26 | line | r_ohm_per_km | float64
27 | line | x_ohm_per_km | float64
28 | line | c_nf_per_km | float64
29 | line | g_us_per_km | float64
30 | line | max_i_ka | float64
31 | line | df | float64
32 | line | parallel | uint32
33 | line | type | object
34 | line | in_service | bool
35 | trafo | name | object
36 | trafo | std_type | object
37 | trafo | hv_bus | uint32
38 | trafo | lv_bus | uint32
39 | trafo | sn_mva | float64
40 | trafo | vn_hv_kv | float64
41 | trafo | vn_lv_kv | float64
42 | trafo | vk_percent | float64
43 | trafo | vkr_percent | float64
44 | trafo | pfe_kw | float64
45 | trafo | i0_percent | float64
46 | trafo | shift_degree | float64
47 | trafo | tap_side | object
48 | trafo | tap_neutral | int32
49 | trafo | tap_min | int32
50 | trafo | tap_max | int32
51 | trafo | tap_step_percent | float64
52 | trafo | tap_step_degree | float64
53 | trafo | tap_pos | int32
54 | trafo | tap_phase_shifter | bool
55 | trafo | parallel | uint32
56 | trafo | df | float64
57 | trafo | in_service | bool
58 | line_geodata | coords | object
59 | bus_geodata | x | float64
60 | bus_geodata | y | float64
61 | bus_geodata | coords | object

## parameters
| version | format_version | converged | OPF_converged | name | f_hz | sn_mva
0 | 2.14.6 | 2.14.0 | FALSE | FALSE |  | 50 | 1