## bus
| name | vn_kv | type | zone | in_service
0 | bus_LV_3203-137_0_5_node_0 | 0.4 | n |  | TRUE
1 | bus_LV_3203-137_0_5_node_1 | 0.4 | n |  | TRUE
2 | bus_LV_3203-137_0_5_node_8 | 0.4 | n |  | TRUE
3 | bus_LV_3203-137_0_5_node_5 | 0.4 | n |  | TRUE
4 | bus_LV_3203-137_0_5_node_65 | 0.4 | n |  | TRUE
5 | bus_LV_3203-137_0_5_node_4 | 0.4 | n |  | TRUE
6 | bus_LV_3203-137_0_5_node_9 | 0.4 | n |  | TRUE
7 | bus_LV_3203-137_0_5_node_3 | 0.4 | n |  | TRUE
8 | bus_LV_3203-137_0_5_node_6 | 0.4 | n |  | TRUE
9 | bus_LV_3203-137_0_5_node_7 | 0.4 | n |  | TRUE
10 | bus_LV_3203-137_0_5_node_44 | 0.4 | n |  | TRUE
11 | bus_LV_3203-137_0_5_node_55 | 0.4 | n |  | TRUE
12 | bus_LV_3203-137_0_5_node_67 | 0.4 | n |  | TRUE
13 | bus_LV_3203-137_0_5_node_43 | 0.4 | n |  | TRUE
14 | bus_LV_3203-137_0_5_node_53 | 0.4 | n |  | TRUE
15 | bus_LV_3203-137_0_5_node_64 | 0.4 | n |  | TRUE
16 | bus_LV_3203-137_0_5_node_42 | 0.4 | n |  | TRUE
17 | bus_LV_3203-137_0_5_node_61 | 0.4 | n |  | TRUE
18 | bus_LV_3203-137_0_5_node_59 | 0.4 | n |  | TRUE
19 | bus_LV_3203-137_0_5_node_12 | 0.4 | n |  | TRUE
20 | bus_LV_3203-137_0_5_node_13 | 0.4 | n |  | TRUE
21 | bus_LV_3203-137_0_5_node_14 | 0.4 | n |  | TRUE
22 | bus_LV_3203-137_0_5_node_16 | 0.4 | n |  | TRUE
23 | bus_LV_3203-137_0_5_node_17 | 0.4 | n |  | TRUE
24 | bus_LV_3203-137_0_5_node_15 | 0.4 | n |  | TRUE
25 | bus_LV_3203-137_0_5_node_19 | 0.4 | n |  | TRUE
26 | bus_LV_3203-137_0_5_node_20 | 0.4 | n |  | TRUE
27 | bus_LV_3203-137_0_5_node_18 | 0.4 | n |  | TRUE
28 | bus_LV_3203-137_0_5_node_21 | 0.4 | n |  | TRUE
29 | bus_LV_3203-137_0_5_node_24 | 0.4 | n |  | TRUE
30 | bus_LV_3203-137_0_5_node_22 | 0.4 | n |  | TRUE
31 | bus_LV_3203-137_0_5_node_49 | 0.4 | n |  | TRUE
32 | bus_LV_3203-137_0_5_node_47 | 0.4 | n |  | TRUE
33 | bus_LV_3203-137_0_5_node_25 | 0.4 | n |  | TRUE
34 | bus_LV_3203-137_0_5_node_23 | 0.4 | n |  | TRUE
35 | bus_LV_3203-137_0_5_node_50 | 0.4 | n |  | TRUE
36 | bus_LV_3203-137_0_5_node_51 | 0.4 | n |  | TRUE
37 | bus_LV_3203-137_0_5_node_48 | 0.4 | n |  | TRUE
38 | bus_LV_3203-137_0_5_node_46 | 0.4 | n |  | TRUE
39 | bus_LV_3203-137_0_5_node_26 | 0.4 | n |  | TRUE
40 | bus_LV_3203-137_0_5_node_27 | 0.4 | n |  | TRUE
41 | bus_LV_3203-137_0_5_node_28 | 0.4 | n |  | TRUE
42 | bus_LV_3203-137_0_5_node_29 | 0.4 | n |  | TRUE
43 | bus_LV_3203-137_0_5_node_30 | 0.4 | n |  | TRUE
44 | bus_LV_3203-137_0_5_node_31 | 0.4 | n |  | TRUE
45 | bus_LV_3203-137_0_5_node_32 | 0.4 | n |  | TRUE
46 | bus_LV_3203-137_0_5_node_33 | 0.4 | n |  | TRUE
47 | bus_LV_3203-137_0_5_node_45 | 0.4 | n |  | TRUE
48 | bus_LV_3203-137_0_5_node_35 | 0.4 | n |  | TRUE
49 | bus_LV_3203-137_0_5_node_36 | 0.4 | n |  | TRUE
50 | bus_LV_3203-137_0_5_node_37 | 0.4 | n |  | TRUE
51 | bus_LV_3203-137_0_5_node_38 | 0.4 | n |  | TRUE
52 | bus_LV_3203-137_0_5_node_39 | 0.4 | n |  | TRUE
53 | bus_LV_3203-137_0_5_node_40 | 0.4 | n |  | TRUE
54 | bus_LV_3203-137_0_5_node_41 | 0.4 | n |  | TRUE
55 | bus_LV_3203-137_0_5_node_66 | 0.4 | n |  | TRUE
56 | bus_LV_3203-137_0_5_node_52 | 0.4 | n |  | TRUE
57 | bus_LV_3203-137_0_5_node_56 | 0.4 | n |  | TRUE
58 | bus_LV_3203-137_0_5_node_62 | 0.4 | n |  | TRUE
59 | bus_LV_3203-137_0_5_node_60 | 0.4 | n |  | TRUE
60 | bus_LV_3203-137_0_5_node_68 | 0.4 | n |  | TRUE
61 | bus_LV_3203-137_0_5_node_63 | 0.4 | n |  | TRUE
62 | bus_LV_3203-137_0_5_node_58 | 0.4 | n |  | TRUE
63 | bus_LV_3203-137_0_5_node_54 | 0.4 | n |  | TRUE
64 | bus_LV_3203-137_0_5_node_57 | 0.4 | n |  | TRUE
65 | bus_MV_42_0_node_65 | 20 | n |  | TRUE

## load
| name | bus | p_mw | q_mvar | const_z_percent | const_i_percent | sn_mva | scaling | in_service | type
0 | LV_3203-137_0_5_load_0 | 0 | 0.012804 | 0.003209 | 0 | 0 |  | 1 | TRUE | wye
1 | LV_3203-137_0_5_load_8 | 2 | 0.010711 | 0.0026845 | 0 | 0 |  | 1 | TRUE | wye
2 | LV_3203-137_0_5_load_65 | 4 | 0.020656 | 0.0051769 | 0 | 0 |  | 1 | TRUE | wye
3 | LV_3203-137_0_5_load_4 | 5 | 0.010336 | 0.0025905 | 0 | 0 |  | 1 | TRUE | wye
4 | LV_3203-137_0_5_load_9 | 6 | 0.0022572 | 0.00056571 | 0 | 0 |  | 1 | TRUE | wye
5 | LV_3203-137_0_5_load_7 | 9 | 0.005893 | 0.0014769 | 0 | 0 |  | 1 | TRUE | wye
6 | LV_3203-137_0_5_load_44 | 10 | 0.0046662 | 0.0011695 | 0 | 0 |  | 1 | TRUE | wye
7 | LV_3203-137_0_5_load_55 | 11 | 0.0049246 | 0.0012342 | 0 | 0 |  | 1 | TRUE | wye
8 | LV_3203-137_0_5_load_67 | 12 | 0.004498 | 0.0011273 | 0 | 0 |  | 1 | TRUE | wye
9 | LV_3203-137_0_5_load_43 | 13 | 0.0048887 | 0.0012252 | 0 | 0 |  | 1 | TRUE | wye
10 | LV_3203-137_0_5_load_53 | 14 | 0.0066265 | 0.0016608 | 0 | 0 |  | 1 | TRUE | wye
11 | LV_3203-137_0_5_load_42 | 16 | 0.012474 | 0.0031263 | 0 | 0 |  | 1 | TRUE | wye
12 | LV_3203-137_0_5_load_61 | 17 | 0.066449 | 0.016654 | 0 | 0 |  | 1 | TRUE | wye
13 | LV_3203-137_0_5_load_12 | 19 | 0.017363 | 0.0043516 | 0 | 0 |  | 1 | TRUE | wye
14 | LV_3203-137_0_5_load_16 | 22 | 0.018502 | 0.0046371 | 0 | 0 |  | 1 | TRUE | wye
15 | LV_3203-137_0_5_load_17 | 23 | 0.012325 | 0.0030889 | 0 | 0 |  | 1 | TRUE | wye
16 | LV_3203-137_0_5_load_15 | 24 | 0.018018 | 0.0045158 | 0 | 0 |  | 1 | TRUE | wye
17 | LV_3203-137_0_5_load_19 | 25 | 0.0064414 | 0.0016144 | 0 | 0 |  | 1 | TRUE | wye
18 | LV_3203-137_0_5_load_20 | 26 | 0.013402 | 0.0033588 | 0 | 0 |  | 1 | TRUE | wye
19 | LV_3203-137_0_5_load_18 | 27 | 0.0070156 | 0.0017583 | 0 | 0 |  | 1 | TRUE | wye
20 | LV_3203-137_0_5_load_24 | 29 | 0.010329 | 0.0025886 | 0 | 0 |  | 1 | TRUE | wye
21 | LV_3203-137_0_5_load_22 | 30 | 0.012156 | 0.0030465 | 0 | 0 |  | 1 | TRUE | wye
22 | LV_3203-137_0_5_load_25 | 33 | 0.0064494 | 0.0016164 | 0 | 0 |  | 1 | TRUE | wye
23 | LV_3203-137_0_5_load_51 | 36 | 0.014312 | 0.0035869 | 0 | 0 |  | 1 | TRUE | wye
24 | LV_3203-137_0_5_load_48 | 37 | 0.012028 | 0.0030144 | 0 | 0 |  | 1 | TRUE | wye
25 | LV_3203-137_0_5_load_46 | 38 | 0.006086 | 0.0015253 | 0 | 0 |  | 1 | TRUE | wye
26 | LV_3203-137_0_5_load_26 | 39 | 0.006117 | 0.0015331 | 0 | 0 |  | 1 | TRUE | wye
27 | LV_3203-137_0_5_load_27 | 40 | 0.010785 | 0.0027031 | 0 | 0 |  | 1 | TRUE | wye
28 | LV_3203-137_0_5_load_28 | 41 | 0.0035217 | 0.00088262 | 0 | 0 |  | 1 | TRUE | wye
29 | LV_3203-137_0_5_load_29 | 42 | 0.0092586 | 0.0023204 | 0 | 0 |  | 1 | TRUE | wye
30 | LV_3203-137_0_5_load_31 | 44 | 0.015848 | 0.0039719 | 0 | 0 |  | 1 | TRUE | wye
31 | LV_3203-137_0_5_load_32 | 45 | 0.0054342 | 0.0013619 | 0 | 0 |  | 1 | TRUE | wye
32 | LV_3203-137_0_5_load_45 | 47 | 0.0036267 | 0.00090893 | 0 | 0 |  | 1 | TRUE | wye
33 | LV_3203-137_0_5_load_35 | 48 | 0.0096877 | 0.002428 | 0 | 0 |  | 1 | TRUE | wye
34 | LV_3203-137_0_5_load_36 | 49 | 0.0095491 | 0.0023932 | 0 | 0 |  | 1 | TRUE | wye
35 | LV_3203-137_0_5_load_37 | 50 | 0.0093768 | 0.00235 | 0 | 0 |  | 1 | TRUE | wye
36 | LV_3203-137_0_5_load_39 | 52 | 0.0091826 | 0.0023014 | 0 | 0 |  | 1 | TRUE | wye
37 | LV_3203-137_0_5_load_40 | 53 | 0.012253 | 0.0030708 | 0 | 0 |  | 1 | TRUE | wye
38 | LV_3203-137_0_5_load_41 | 54 | 0.0094628 | 0.0023716 | 0 | 0 |  | 1 | TRUE | wye
39 | LV_3203-137_0_5_load_66 | 55 | 0.0033779 | 0.00084657 | 0 | 0 |  | 1 | TRUE | wye
40 | LV_3203-137_0_5_load_52 | 56 | 0.0055259 | 0.0013849 | 0 | 0 |  | 1 | TRUE | wye
41 | LV_3203-137_0_5_load_56 | 57 | 0.0046646 | 0.0011691 | 0 | 0 |  | 1 | TRUE | wye
42 | LV_3203-137_0_5_load_62 | 58 | 0.011511 | 0.002885 | 0 | 0 |  | 1 | TRUE | wye
43 | LV_3203-137_0_5_load_60 | 59 | 0.0089789 | 0.0022503 | 0 | 0 |  | 1 | TRUE | wye
44 | LV_3203-137_0_5_load_68 | 60 | 0.010233 | 0.0025646 | 0 | 0 |  | 1 | TRUE | wye
45 | LV_3203-137_0_5_load_63 | 61 | 0.010374 | 0.0026 | 0 | 0 |  | 1 | TRUE | wye
46 | LV_3203-137_0_5_load_58 | 62 | 0.0076485 | 0.0019169 | 0 | 0 |  | 1 | TRUE | wye
47 | LV_3203-137_0_5_load_54 | 63 | 0.017446 | 0.0043724 | 0 | 0 |  | 1 | TRUE | wye
48 | LV_3203-137_0_5_load_57 | 64 | 0.0057125 | 0.0014317 | 0 | 0 |  | 1 | TRUE | wye

## ext_grid
| name | bus | vm_pu | va_degree | slack_weight | in_service
0 |  | 54 | 1 | 0 | 1 | TRUE

## line
| name | std_type | from_bus | to_bus | length_km | r_ohm_per_km | x_ohm_per_km | c_nf_per_km | g_us_per_km | max_i_ka | df | parallel | type | in_service
0 | LV_3203-137_0_5_line_0 |  | 0 | 1 | 0.08584 | 0.125 | 0.08 | 261 | 0 | 0.364 | 1 | 1 | cs | TRUE
1 | LV_3203-137_0_5_line_1 |  | 0 | 2 | 0.08115 | 0.125 | 0.08 | 261 | 0 | 0.364 | 1 | 1 | cs | TRUE
2 | LV_3203-137_0_5_line_2 |  | 1 | 3 | 0.085697 | 0.125 | 0.08 | 261 | 0 | 0.364 | 1 | 1 | cs | TRUE
3 | LV_3203-137_0_5_line_3 |  | 2 | 4 | 0.029635 | 0.125 | 0.08 | 261 | 0 | 0.364 | 1 | 1 | cs | TRUE
4 | LV_3203-137_0_5_line_4 |  | 2 | 5 | 0.013279 | 0.125 | 0.08 | 261 | 0 | 0.364 | 1 | 1 | cs | TRUE
5 | LV_3203-137_0_5_line_5 |  | 3 | 6 | 0.085574 | 0.125 | 0.08 | 261 | 0 | 0.364 | 1 | 1 | cs | TRUE
6 | LV_3203-137_0_5_line_6 |  | 4 | 16 | 0.023276 | 0.125 | 0.08 | 261 | 0 | 0.364 | 1 | 1 | cs | TRUE
7 | LV_3203-137_0_5_line_7 |  | 7 | 8 | 0.015606 | 0.125 | 0.08 | 261 | 0 | 0.364 | 1 | 1 | cs | TRUE
8 | LV_3203-137_0_5_line_8 |  | 7 | 9 | 0.035128 | 0.125 | 0.08 | 261 | 0 | 0.364 | 1 | 1 | cs | TRUE
9 | LV_3203-137_0_5_line_9 |  | 8 | 10 | 0.025927 | 0.125 | 0.08 | 261 | 0 | 0.364 | 1 | 4 | cs | TRUE
10 | LV_3203-137_0_5_line_10 |  | 8 | 11 | 0.0084416 | 0.125 | 0.08 | 261 | 0 | 0.364 | 1 | 4 | cs | TRUE
11 | LV_3203-137_0_5_line_11 |  | 9 | 12 | 0.02139 | 0.125 | 0.08 | 261 | 0 | 0.364 | 1 | 1 | cs | TRUE
12 | LV_3203-137_0_5_line_12 |  | 10 | 13 | 0.022965 | 0.125 | 0.08 | 261 | 0 | 0.364 | 1 | 4 | cs | TRUE
13 | LV_3203-137_0_5_line_13 |  | 11 | 14 | 0.018508 | 0.125 | 0.08 | 261 | 0 | 0.364 | 1 | 4 | cs | TRUE
14 | LV_3203-137_0_5_line_14 |  | 12 | 15 | 0.019668 | 0.125 | 0.08 | 261 | 0 | 0.364 | 1 | 1 | cs | TRUE
15 | LV_3203-137_0_5_line_15 |  | 13 | 54 | 0.029044 | 0.125 | 0.08 | 261 | 0 | 0.364 | 1 | 4 | cs | TRUE
16 | LV_3203-137_0_5_line_16 |  | 14 | 63 | 0.0006749 | 0.125 | 0.08 | 261 | 0 | 0.364 | 1 | 4 | cs | TRUE
17 | LV_3203-137_0_5_line_17 |  | 15 | 55 | 0.013447 | 0.125 | 0.08 | 261 | 0 | 0.364 | 1 | 1 | cs | TRUE
18 | LV_3203-137_0_5_line_18 |  | 15 | 16 | 0.030117 | 0.125 | 0.08 | 261 | 0 | 0.364 | 1 | 1 | cs | TRUE
19 | LV_3203-137_0_5_line_19 |  | 17 | 18 | 0.014574 | 0.125 | 0.08 | 261 | 0 | 0.364 | 1 | 1 | cs | TRUE
20 | LV_3203-137_0_5_line_20 |  | 18 | 64 | 0.017739 | 0.125 | 0.08 | 261 | 0 | 0.364 | 1 | 1 | cs | TRUE
21 | LV_3203-137_0_5_line_21 |  | 19 | 20 | 0.016945 | 0.125 | 0.08 | 261 | 0 | 0.364 | 1 | 1 | cs | TRUE
22 | LV_3203-137_0_5_line_22 |  | 19 | 21 | 0.047002 | 0.125 | 0.08 | 261 | 0 | 0.364 | 1 | 1 | cs | TRUE
23 | LV_3203-137_0_5_line_23 |  | 20 | 22 | 0.019733 | 0.125 | 0.08 | 261 | 0 | 0.364 | 1 | 1 | cs | TRUE
24 | LV_3203-137_0_5_line_24 |  | 21 | 23 | 0.0187 | 0.125 | 0.08 | 261 | 0 | 0.364 | 1 | 1 | cs | TRUE
25 | LV_3203-137_0_5_line_25 |  | 23 | 26 | 0.0015061 | 0.125 | 0.08 | 261 | 0 | 0.364 | 1 | 1 | cs | TRUE
26 | LV_3203-137_0_5_line_26 |  | 24 | 25 | 0.0084201 | 0.125 | 0.08 | 261 | 0 | 0.364 | 1 | 1 | cs | TRUE
27 | LV_3203-137_0_5_line_27 |  | 25 | 29 | 0.023953 | 0.125 | 0.08 | 261 | 0 | 0.364 | 1 | 1 | cs | TRUE
28 | LV_3203-137_0_5_line_28 |  | 26 | 30 | 0.034388 | 0.125 | 0.08 | 261 | 0 | 0.364 | 1 | 1 | cs | TRUE
29 | LV_3203-137_0_5_line_29 |  | 27 | 28 | 0.057049 | 0.125 | 0.08 | 261 | 0 | 0.364 | 1 | 1 | cs | TRUE
30 | LV_3203-137_0_5_line_30 |  | 28 | 31 | 0.009346 | 0.125 | 0.08 | 261 | 0 | 0.364 | 1 | 1 | cs | TRUE
31 | LV_3203-137_0_5_line_31 |  | 28 | 32 | 0.024298 | 0.125 | 0.08 | 261 | 0 | 0.364 | 1 | 2 | cs | TRUE
32 | LV_3203-137_0_5_line_32 |  | 29 | 33 | 0.0091898 | 0.125 | 0.08 | 261 | 0 | 0.364 | 1 | 1 | cs | TRUE
33 | LV_3203-137_0_5_line_33 |  | 30 | 34 | 0.026901 | 0.125 | 0.08 | 261 | 0 | 0.364 | 1 | 1 | cs | TRUE
34 | LV_3203-137_0_5_line_34 |  | 31 | 35 | 0.010575 | 0.125 | 0.08 | 261 | 0 | 0.364 | 1 | 1 | cs | TRUE
35 | LV_3203-137_0_5_line_35 |  | 31 | 36 | 0.022398 | 0.125 | 0.08 | 261 | 0 | 0.364 | 1 | 1 | cs | TRUE
36 | LV_3203-137_0_5_line_36 |  | 32 | 37 | 0.042764 | 0.125 | 0.08 | 261 | 0 | 0.364 | 1 | 4 | cs | TRUE
37 | LV_3203-137_0_5_line_37 |  | 32 | 38 | 0.039953 | 0.125 | 0.08 | 261 | 0 | 0.364 | 1 | 4 | cs | TRUE
38 | LV_3203-137_0_5_line_38 |  | 33 | 43 | 0.024114 | 0.125 | 0.08 | 261 | 0 | 0.364 | 1 | 1 | cs | TRUE
39 | LV_3203-137_0_5_line_39 |  | 34 | 39 | 0.014323 | 0.125 | 0.08 | 261 | 0 | 0.364 | 1 | 1 | cs | TRUE
40 | LV_3203-137_0_5_line_40 |  | 34 | 40 | 0.029054 | 0.125 | 0.08 | 261 | 0 | 0.364 | 1 | 4 | cs | TRUE
41 | LV_3203-137_0_5_line_41 |  | 35 | 58 | 0.026312 | 0.125 | 0.08 | 261 | 0 | 0.364 | 1 | 1 | cs | TRUE
42 | LV_3203-137_0_5_line_42 |  | 35 | 59 | 0.014292 | 0.125 | 0.08 | 261 | 0 | 0.364 | 1 | 1 | cs | TRUE
43 | LV_3203-137_0_5_line_43 |  | 36 | 60 | 0.045358 | 0.125 | 0.08 | 261 | 0 | 0.364 | 1 | 1 | cs | TRUE
44 | LV_3203-137_0_5_line_44 |  | 37 | 56 | 0.00038157 | 0.125 | 0.08 | 261 | 0 | 0.364 | 1 | 4 | cs | TRUE
45 | LV_3203-137_0_5_line_45 |  | 38 | 47 | 0.012316 | 0.125 | 0.08 | 261 | 0 | 0.364 | 1 | 4 | cs | TRUE
46 | LV_3203-137_0_5_line_46 |  | 39 | 41 | 0.021388 | 0.125 | 0.08 | 261 | 0 | 0.364 | 1 | 1 | cs | TRUE
47 | LV_3203-137_0_5_line_47 |  | 40 | 42 | 0.015513 | 0.125 | 0.08 | 261 | 0 | 0.364 | 1 | 4 | cs | TRUE
48 | LV_3203-137_0_5_line_48 |  | 41 | 46 | 0.011861 | 0.125 | 0.08 | 261 | 0 | 0.364 | 1 | 1 | cs | TRUE
49 | LV_3203-137_0_5_line_49 |  | 42 | 47 | 0.020267 | 0.125 | 0.08 | 261 | 0 | 0.364 | 1 | 4 | cs | TRUE
50 | LV_3203-137_0_5_line_50 |  | 43 | 44 | 0.014075 | 0.125 | 0.08 | 261 | 0 | 0.364 | 1 | 1 | cs | TRUE
51 | LV_3203-137_0_5_line_51 |  | 43 | 45 | 0.015932 | 0.125 | 0.08 | 261 | 0 | 0.364 | 1 | 1 | cs | TRUE
52 | LV_3203-137_0_5_line_52 |  | 45 | 48 | 0.0064581 | 0.125 | 0.08 | 261 | 0 | 0.364 | 1 | 1 | cs | TRUE
53 | LV_3203-137_0_5_line_53 |  | 46 | 48 | 0.01832 | 0.125 | 0.08 | 261 | 0 | 0.364 | 1 | 1 | cs | TRUE
54 | LV_3203-137_0_5_line_54 |  | 49 | 50 | 0.031132 | 0.125 | 0.08 | 261 | 0 | 0.364 | 1 | 1 | cs | TRUE
55 | LV_3203-137_0_5_line_55 |  | 49 | 51 | 0.0023364 | 0.125 | 0.08 | 261 | 0 | 0.364 | 1 | 1 | cs | TRUE
56 | LV_3203-137_0_5_line_56 |  | 50 | 52 | 0.034338 | 0.125 | 0.08 | 261 | 0 | 0.364 | 1 | 1 | cs | TRUE
57 | LV_3203-137_0_5_line_57 |  | 51 | 53 | 0.015049 | 0.125 | 0.08 | 261 | 0 | 0.364 | 1 | 1 | cs | TRUE
58 | LV_3203-137_0_5_line_58 |  | 52 | 54 | 0.033644 | 0.125 | 0.08 | 261 | 0 | 0.364 | 1 | 1 | cs | TRUE
59 | LV_3203-137_0_5_line_59 |  | 56 | 57 | 0.015698 | 0.125 | 0.08 | 261 | 0 | 0.364 | 1 | 4 | cs | TRUE
60 | LV_3203-137_0_5_line_60 |  | 57 | 63 | 0.025037 | 0.125 | 0.08 | 261 | 0 | 0.364 | 1 | 4 | cs | TRUE
61 | LV_3203-137_0_5_line_61 |  | 58 | 61 | 0.035548 | 0.125 | 0.08 | 261 | 0 | 0.364 | 1 | 1 | cs | TRUE
62 | LV_3203-137_0_5_line_62 |  | 59 | 62 | 0.025189 | 0.125 | 0.08 | 261 | 0 | 0.364 | 1 | 1 | cs | TRUE
63 | LV_3203-137_0_5_line_63 |  | 62 | 64 | 0.043211 | 0.125 | 0.08 | 261 | 0 | 0.364 | 1 | 1 | cs | TRUE

## trafo
| name | std_type | hv_bus | lv_bus | sn_mva | vn_hv_kv | vn_lv_kv | vk_percent | vkr_percent | pfe_kw | i0_percent | shift_degree | tap_side | tap_neutral | tap_min | tap_max | tap_step_percent | tap_step_degree | tap_pos | tap_phase_shifter | parallel | df | in_service
0 | LV_3203-137_0_5_trafo_41 | 0.63 MVA 20/0.4 kV | 65 | 54 | 0.63 | 20 | 0.4 | 6 | 1.206 | 1.65 | 0.2619 | 150 | hv | 0 | -2 | 2 | 2.5 | 0 | 0 | FALSE | 1 | 1 | TRUE

## line_geodata
| x0 | y0 | x1 | y1 | x2 | y2 | x3 | y3 | x4 | y4 | x5 | y5 | x6 | y6
0 | 2748093.0629 | 1255205.3141 | 2748103.1021 | 1255207.6563 | 2748129.9293 | 1255218.8937 | 2748136.62 | 1255222.0419 | 2748159.5221 | 1255236.6178 | 2748168.6734 | 1255244.2311
1 | 2748183.612 | 1255323.9943 | 2748168.6734 | 1255244.2311
2 | 2748093.0629 | 1255205.3141 | 2748105.9026 | 1255170.2456 | 2748114.504 | 1255146.5154 | 2748122.4883 | 1255124.8274
3 | 2748181.3572 | 1255351.1274 | 2748181.4569 | 1255343.1478 | 2748183.9161 | 1255343.1872 | 2748183.612 | 1255323.9943 | 2748183.612 | 1255323.9943
4 | 2748196.8911 | 1255323.9426 | 2748183.612 | 1255323.9943
5 | 2748122.4883 | 1255124.8274 | 2748150.4319 | 1255130.0759 | 2748169.8948 | 1255136.1353 | 2748196.1502 | 1255148.2151 | 2748203.7527 | 1255150.1979
6 | 2748181.0665 | 1255374.4018 | 2748181.3572 | 1255351.1274
7 | 2748269.0117 | 1255345.9642 | 2748262.7561 | 1255342.9269 | 2748255.1406 | 1255338.7433
8 | 2748255.1406 | 1255338.7433 | 2748220.0247 | 1255339.6763 | 2748220.0247 | 1255339.6763
9 | 2748269.0117 | 1255345.9642 | 2748260.1325 | 1255361.19 | 2748251.8313 | 1255361.1822
10 | 2748269.0117 | 1255345.9642 | 2748276.8416 | 1255349.1189
11 | 2748220.0247 | 1255339.6763 | 2748219.4141 | 1255357.4227 | 2748216.518 | 1255357.3501 | 2748216.5131 | 1255358.0858
12 | 2748247.5031 | 1255379.4592 | 2748247.5097 | 1255379.147 | 2748252.1885 | 1255379.1531 | 2748251.8313 | 1255361.1822 | 2748251.8313 | 1255361.1822
13 | 2748293.5784 | 1255357.0202 | 2748287.6039 | 1255354.2155 | 2748276.8416 | 1255349.1189
14 | 2748211.2323 | 1255372.8329 | 2748216.4161 | 1255372.5624 | 2748216.5131 | 1255358.0858
15 | 2748242.9632 | 1255405.859 | 2748244.3348 | 1255405.8602 | 2748246.8654 | 1255403.955 | 2748247.2513 | 1255391.2634 | 2748247.3422 | 1255384.6259 | 2748247.4699 | 1255381.0368 | 2748247.5031 | 1255379.4592
16 | 2748293.5784 | 1255357.0202 | 2748294.1894 | 1255357.307
17 | 2748211.2323 | 1255372.8329 | 2748211.3295 | 1255379.4973 | 2748211.4264 | 1255386.1729 | 2748211.4279 | 1255386.2788
18 | 2748181.0665 | 1255374.4018 | 2748211.2323 | 1255372.8329
19 | 2748380.8507 | 1255312.4216 | 2748382.4609 | 1255308.1022 | 2748387.7876 | 1255299.6812
20 | 2748380.8507 | 1255312.4216 | 2748377.6866 | 1255320.9284 | 2748380.9092 | 1255328.9694
21 | 2748253.6085 | 1255547.4522 | 2748265.2523 | 1255535.1413
22 | 2748297.082 | 1255500.5617 | 2748280.089 | 1255519.4546 | 2748265.2523 | 1255535.1413
23 | 2748253.6085 | 1255547.4522 | 2748240.0509 | 1255561.79
24 | 2748297.082 | 1255500.5617 | 2748284.5282 | 1255486.7016
25 | 2748284.5282 | 1255486.7016 | 2748283.5171 | 1255485.5853
26 | 2748213.9473 | 1255518.596 | 2748207.1386 | 1255513.6422
27 | 2748188.5509 | 1255498.5701 | 2748199.2901 | 1255507.9319 | 2748207.1386 | 1255513.6422
28 | 2748283.5171 | 1255485.5853 | 2748277.9819 | 1255479.4741 | 2748258.475 | 1255462.0696
29 | 2748375.0093 | 1255408.1238 | 2748371.4272 | 1255415.8416 | 2748339.8498 | 1255452.7067
30 | 2748375.0093 | 1255408.1238 | 2748384.0446 | 1255405.6367
31 | 2748375.0093 | 1255408.1238 | 2748351.4511 | 1255414.3397
32 | 2748181.6237 | 1255492.5314 | 2748188.5509 | 1255498.5701
33 | 2748238.4019 | 1255444.16 | 2748258.475 | 1255462.0696
34 | 2748384.0446 | 1255405.6367 | 2748394.3552 | 1255403.1593
35 | 2748384.0446 | 1255405.6367 | 2748385.7973 | 1255414.289 | 2748395.0014 | 1255424.2597
36 | 2748351.4511 | 1255414.3397 | 2748347.8815 | 1255403.5064 | 2748344.1375 | 1255396.9173 | 2748337.6774 | 1255387.2906 | 2748328.881 | 1255378.857
37 | 2748351.4511 | 1255414.3397 | 2748338.0387 | 1255418.3298 | 2748313.1019 | 1255425.5461
38 | 2748165.66 | 1255474.5914 | 2748175.4356 | 1255487.137 | 2748181.6237 | 1255492.5314
39 | 2748238.4019 | 1255444.16 | 2748224.0794 | 1255444.2131
40 | 2748238.4019 | 1255444.16 | 2748253.9853 | 1255442.3706 | 2748266.8548 | 1255438.753
41 | 2748394.3552 | 1255403.1593 | 2748408.4593 | 1255400.7771 | 2748413.5077 | 1255399.8916 | 2748420.3453 | 1255399.1044
42 | 2748394.3552 | 1255403.1593 | 2748390.9374 | 1255389.2824
43 | 2748395.0014 | 1255424.2597 | 2748406.5233 | 1255436.7413 | 2748430.5366 | 1255451.8505
44 | 2748328.6056 | 1255378.5929 | 2748328.881 | 1255378.857
45 | 2748301.2713 | 1255428.9697 | 2748313.1019 | 1255425.5461
46 | 2748202.6919 | 1255444.2923 | 2748224.0794 | 1255444.2131
47 | 2748281.7889 | 1255434.555 | 2748266.8548 | 1255438.753
48 | 2748190.8311 | 1255444.3362 | 2748202.6919 | 1255444.2923
49 | 2748281.7889 | 1255434.555 | 2748288.1329 | 1255432.7718 | 2748301.2713 | 1255428.9697
50 | 2748165.66 | 1255474.5914 | 2748163.1552 | 1255473.6611 | 2748154.4767 | 1255466.2643
51 | 2748165.66 | 1255474.5914 | 2748168.5832 | 1255474.4866 | 2748171.2104 | 1255472.9398 | 2748176.5266 | 1255464.5191
52 | 2748176.5266 | 1255464.5191 | 2748179.9743 | 1255459.0582
53 | 2748190.8311 | 1255444.3362 | 2748183.5559 | 1255453.3852 | 2748179.9743 | 1255459.0582
54 | 2748144.0433 | 1255403.3082 | 2748159.8364 | 1255405.79 | 2748174.9814 | 1255405.8025
55 | 2748141.7352 | 1255402.9455 | 2748144.0433 | 1255403.3082
56 | 2748174.9814 | 1255405.8025 | 2748209.3193 | 1255405.8311
57 | 2748141.7352 | 1255402.9455 | 2748141.697 | 1255387.8966
58 | 2748209.3193 | 1255405.8311 | 2748242.9632 | 1255405.859
59 | 2748328.6056 | 1255378.5929 | 2748322.6803 | 1255372.9121 | 2748316.2931 | 1255369.0008
60 | 2748294.1894 | 1255357.307 | 2748303.0962 | 1255361.4883 | 2748305.3563 | 1255362.5459 | 2748310.03 | 1255365.1655 | 2748316.2931 | 1255369.0008
61 | 2748420.3453 | 1255399.1044 | 2748421.4395 | 1255398.9784 | 2748434.6524 | 1255399.0318 | 2748455.249 | 1255401.6729 | 2748455.7015 | 1255401.792
62 | 2748395.464 | 1255365.1513 | 2748391.7846 | 1255371.1526 | 2748390.9374 | 1255389.2824 | 2748390.9374 | 1255389.2824
63 | 2748380.9092 | 1255328.9694 | 2748382.9636 | 1255334.0956 | 2748389.1677 | 1255342.1922 | 2748395.4663 | 1255350.7362 | 2748399.85 | 1255357.9975 | 2748395.464 | 1255365.1513

## bus_geodata
| x | y | coords
0 | 2748168.6734 | 1255244.2311
1 | 2748093.0629 | 1255205.3141
2 | 2748183.612 | 1255323.9943
3 | 2748122.4883 | 1255124.8274
4 | 2748181.3572 | 1255351.1274
5 | 2748196.8911 | 1255323.9426
6 | 2748203.7527 | 1255150.1979
7 | 2748255.1406 | 1255338.7433
8 | 2748269.0117 | 1255345.9642
9 | 2748220.0247 | 1255339.6763
10 | 2748251.8313 | 1255361.1822
11 | 2748276.8416 | 1255349.1189
12 | 2748216.5131 | 1255358.0858
13 | 2748247.5031 | 1255379.4592
14 | 2748293.5784 | 1255357.0202
15 | 2748211.2323 | 1255372.8329
16 | 2748181.0665 | 1255374.4018
17 | 2748387.7876 | 1255299.6812
18 | 2748380.8507 | 1255312.4216
19 | 2748265.2523 | 1255535.1413
20 | 2748253.6085 | 1255547.4522
21 | 2748297.082 | 1255500.5617
22 | 2748240.0509 | 1255561.79
23 | 2748284.5282 | 1255486.7016
24 | 2748213.9473 | 1255518.596
25 | 2748207.1386 | 1255513.6422
26 | 2748283.5171 | 1255485.5853
27 | 2748339.8498 | 1255452.7067
28 | 2748375.0093 | 1255408.1238
29 | 2748188.5509 | 1255498.5701
30 | 2748258.475 | 1255462.0696
31 | 2748384.0446 | 1255405.6367
32 | 2748351.4511 | 1255414.3397
33 | 2748181.6237 | 1255492.5314
34 | 2748238.4019 | 1255444.16
35 | 2748394.3552 | 1255403.1593
36 | 2748395.0014 | 1255424.2597
37 | 2748328.881 | 1255378.857
38 | 2748313.1019 | 1255425.5461
39 | 2748224.0794 | 1255444.2131
40 | 2748266.8548 | 1255438.753
41 | 2748202.6919 | 1255444.2923
42 | 2748281.7889 | 1255434.555
43 | 2748165.66 | 1255474.5914
44 | 2748154.4767 | 1255466.2643
45 | 2748176.5266 | 1255464.5191
46 | 2748190.8311 | 1255444.3362
47 | 2748301.2713 | 1255428.9697
48 | 2748179.9743 | 1255459.0582
49 | 2748144.0433 | 1255403.3082
50 | 2748174.9814 | 1255405.8025
51 | 2748141.7352 | 1255402.9455
52 | 2748209.3193 | 1255405.8311
53 | 2748141.697 | 1255387.8966
54 | 2748242.9632 | 1255405.859
55 | 2748211.4279 | 1255386.2788
56 | 2748328.6056 | 1255378.5929
57 | 2748316.2931 | 1255369.0008
58 | 2748420.3453 | 1255399.1044
59 | 2748390.9374 | 1255389.2824
60 | 2748430.5366 | 1255451.8505
61 | 2748455.7015 | 1255401.792
62 | 2748395.464 | 1255365.1513
63 | 2748294.1894 | 1255357.307
64 | 2748380.9092 | 1255328.9694
65 | 2748269.0117 | 1255345.9642

## line_std_types
| c_nf_per_km | r_ohm_per_km | x_ohm_per_km | max_i_ka | type | q_mm2 | alpha | voltage_rating
NAYY 4x50 SE | 210 | 0.642 | 0.083 | 0.142 | cs | 50 | 0.00403 | LV
NAYY 4x120 SE | 264 | 0.225 | 0.08 | 0.242 | cs | 120 | 0.00403 | LV
NAYY 4x150 SE | 261 | 0.208 | 0.08 | 0.27 | cs | 150 | 0.00403 | LV
NA2XS2Y 1x95 RM/25 12/20 kV | 216 | 0.313 | 0.132 | 0.252 | cs | 95 | 0.00403 | MV
NA2XS2Y 1x185 RM/25 12/20 kV | 273 | 0.161 | 0.117 | 0.362 | cs | 185 | 0.00403 | MV
NA2XS2Y 1x240 RM/25 12/20 kV | 304 | 0.122 | 0.112 | 0.421 | cs | 240 | 0.00403 | MV
NA2XS2Y 1x95 RM/25 6/10 kV | 315 | 0.313 | 0.123 | 0.249 | cs | 95 | 0.00403 | MV
NA2XS2Y 1x185 RM/25 6/10 kV | 406 | 0.161 | 0.11 | 0.358 | cs | 185 | 0.00403 | MV
NA2XS2Y 1x240 RM/25 6/10 kV | 456 | 0.122 | 0.105 | 0.416 | cs | 240 | 0.00403 | MV
NA2XS2Y 1x150 RM/25 12/20 kV | 250 | 0.206 | 0.116 | 0.319 | cs | 150 | 0.00403 | MV
NA2XS2Y 1x120 RM/25 12/20 kV | 230 | 0.253 | 0.119 | 0.283 | cs | 120 | 0.00403 | MV
NA2XS2Y 1x70 RM/25 12/20 kV | 190 | 0.443 | 0.132 | 0.22 | cs | 70 | 0.00403 | MV
NA2XS2Y 1x150 RM/25 6/10 kV | 360 | 0.206 | 0.11 | 0.315 | cs | 150 | 0.00403 | MV
NA2XS2Y 1x120 RM/25 6/10 kV | 340 | 0.253 | 0.113 | 0.28 | cs | 120 | 0.00403 | MV
NA2XS2Y 1x70 RM/25 6/10 kV | 280 | 0.443 | 0.123 | 0.217 | cs | 70 | 0.00403 | MV
N2XS(FL)2Y 1x120 RM/35 64/110 kV | 112 | 0.153 | 0.166 | 0.366 | cs | 120 | 0.00393 | HV
N2XS(FL)2Y 1x185 RM/35 64/110 kV | 125 | 0.099 | 0.156 | 0.457 | cs | 185 | 0.00393 | HV
N2XS(FL)2Y 1x240 RM/35 64/110 kV | 135 | 0.075 | 0.149 | 0.526 | cs | 240 | 0.00393 | HV
N2XS(FL)2Y 1x300 RM/35 64/110 kV | 144 | 0.06 | 0.144 | 0.588 | cs | 300 | 0.00393 | HV
15-AL1/3-ST1A 0.4 | 11 | 1.8769 | 0.35 | 0.105 | ol | 16 | 0.00403 | LV
24-AL1/4-ST1A 0.4 | 11.25 | 1.2012 | 0.335 | 0.14 | ol | 24 | 0.00403 | LV
48-AL1/8-ST1A 0.4 | 12.2 | 0.5939 | 0.3 | 0.21 | ol | 48 | 0.00403 | LV
94-AL1/15-ST1A 0.4 | 13.2 | 0.306 | 0.29 | 0.35 | ol | 94 | 0.00403 | LV
34-AL1/6-ST1A 10.0 | 9.7 | 0.8342 | 0.36 | 0.17 | ol | 34 | 0.00403 | MV
48-AL1/8-ST1A 10.0 | 10.1 | 0.5939 | 0.35 | 0.21 | ol | 48 | 0.00403 | MV
70-AL1/11-ST1A 10.0 | 10.4 | 0.4132 | 0.339 | 0.29 | ol | 70 | 0.00403 | MV
94-AL1/15-ST1A 10.0 | 10.75 | 0.306 | 0.33 | 0.35 | ol | 94 | 0.00403 | MV
122-AL1/20-ST1A 10.0 | 11.1 | 0.2376 | 0.323 | 0.41 | ol | 122 | 0.00403 | MV
149-AL1/24-ST1A 10.0 | 11.25 | 0.194 | 0.315 | 0.47 | ol | 149 | 0.00403 | MV
34-AL1/6-ST1A 20.0 | 9.15 | 0.8342 | 0.382 | 0.17 | ol | 34 | 0.00403 | MV
48-AL1/8-ST1A 20.0 | 9.5 | 0.5939 | 0.372 | 0.21 | ol | 48 | 0.00403 | MV
70-AL1/11-ST1A 20.0 | 9.7 | 0.4132 | 0.36 | 0.29 | ol | 70 | 0.00403 | MV
94-AL1/15-ST1A 20.0 | 10 | 0.306 | 0.35 | 0.35 | ol | 94 | 0.00403 | MV
122-AL1/20-ST1A 20.0 | 10.3 | 0.2376 | 0.344 | 0.41 | ol | 122 | 0.00403 | MV
149-AL1/24-ST1A 20.0 | 10.5 | 0.194 | 0.337 | 0.47 | ol | 149 | 0.00403 | MV
184-AL1/30-ST1A 20.0 | 10.75 | 0.1571 | 0.33 | 0.535 | ol | 184 | 0.00403 | MV
243-AL1/39-ST1A 20.0 | 11 | 0.1188 | 0.32 | 0.645 | ol | 243 | 0.00403 | MV
48-AL1/8-ST1A 110.0 | 8 | 0.5939 | 0.46 | 0.21 | ol | 48 | 0.00403 | HV
70-AL1/11-ST1A 110.0 | 8.4 | 0.4132 | 0.45 | 0.29 | ol | 70 | 0.00403 | HV
94-AL1/15-ST1A 110.0 | 8.65 | 0.306 | 0.44 | 0.35 | ol | 94 | 0.00403 | HV
122-AL1/20-ST1A 110.0 | 8.5 | 0.2376 | 0.43 | 0.41 | ol | 122 | 0.00403 | HV
149-AL1/24-ST1A 110.0 | 8.75 | 0.194 | 0.41 | 0.47 | ol | 149 | 0.00403 | HV
184-AL1/30-ST1A 110.0 | 8.8 | 0.1571 | 0.4 | 0.535 | ol | 184 | 0.00403 | HV
243-AL1/39-ST1A 110.0 | 9 | 0.1188 | 0.39 | 0.645 | ol | 243 | 0.00403 | HV
305-AL1/39-ST1A 110.0 | 9.2 | 0.0949 | 0.38 | 0.74 | ol | 305 | 0.00403 | HV
490-AL1/64-ST1A 110.0 | 9.75 | 0.059 | 0.37 | 0.96 | ol | 490 | 0.00403 | HV
679-AL1/86-ST1A 110.0 | 9.95 | 0.042 | 0.36 | 1.15 | ol | 679 | 0.00403 | HV
490-AL1/64-ST1A 220.0 | 10 | 0.059 | 0.285 | 0.96 | ol | 490 | 0.00403 | HV
679-AL1/86-ST1A 220.0 | 11.7 | 0.042 | 0.275 | 1.15 | ol | 679 | 0.00403 | HV
490-AL1/64-ST1A 380.0 | 11 | 0.059 | 0.253 | 0.96 | ol | 490 | 0.00403 | HV
679-AL1/86-ST1A 380.0 | 14.6 | 0.042 | 0.25 | 1.15 | ol | 679 | 0.00403 | HV

## trafo_std_types
| i0_percent | pfe_kw | vkr_percent | sn_mva | vn_lv_kv | vn_hv_kv | vk_percent | shift_degree | vector_group | tap_side | tap_neutral | tap_min | tap_max | tap_step_degree | tap_step_percent | tap_phase_shifter
160 MVA 380/110 kV | 0.06 | 60 | 0.25 | 160 | 110 | 380 | 12.2 | 0 | Yy0 | hv | 0 | -9 | 9 | 0 | 1.5 | FALSE
100 MVA 220/110 kV | 0.06 | 55 | 0.26 | 100 | 110 | 220 | 12 | 0 | Yy0 | hv | 0 | -9 | 9 | 0 | 1.5 | FALSE
63 MVA 110/20 kV | 0.04 | 22 | 0.32 | 63 | 20 | 110 | 18 | 150 | YNd5 | hv | 0 | -9 | 9 | 0 | 1.5 | FALSE
40 MVA 110/20 kV | 0.05 | 18 | 0.34 | 40 | 20 | 110 | 16.2 | 150 | YNd5 | hv | 0 | -9 | 9 | 0 | 1.5 | FALSE
25 MVA 110/20 kV | 0.07 | 14 | 0.41 | 25 | 20 | 110 | 12 | 150 | YNd5 | hv | 0 | -9 | 9 | 0 | 1.5 | FALSE
63 MVA 110/10 kV | 0.04 | 22 | 0.32 | 63 | 10 | 110 | 18 | 150 | YNd5 | hv | 0 | -9 | 9 | 0 | 1.5 | FALSE
40 MVA 110/10 kV | 0.05 | 18 | 0.34 | 40 | 10 | 110 | 16.2 | 150 | YNd5 | hv | 0 | -9 | 9 | 0 | 1.5 | FALSE
25 MVA 110/10 kV | 0.07 | 14 | 0.41 | 25 | 10 | 110 | 12 | 150 | YNd5 | hv | 0 | -9 | 9 | 0 | 1.5 | FALSE
0.25 MVA 20/0.4 kV | 0.32 | 0.8 | 1.44 | 0.25 | 0.4 | 20 | 6 | 150 | Yzn5 | hv | 0 | -2 | 2 | 0 | 2.5 | FALSE
0.4 MVA 20/0.4 kV | 0.3375 | 1.35 | 1.425 | 0.4 | 0.4 | 20 | 6 | 150 | Dyn5 | hv | 0 | -2 | 2 | 0 | 2.5 | FALSE
0.63 MVA 20/0.4 kV | 0.2619 | 1.65 | 1.206 | 0.63 | 0.4 | 20 | 6 | 150 | Dyn5 | hv | 0 | -2 | 2 | 0 | 2.5 | FALSE
0.25 MVA 10/0.4 kV | 0.24 | 0.6 | 1.2 | 0.25 | 0.4 | 10 | 4 | 150 | Dyn5 | hv | 0 | -2 | 2 | 0 | 2.5 | FALSE
0.4 MVA 10/0.4 kV | 0.2375 | 0.95 | 1.325 | 0.4 | 0.4 | 10 | 4 | 150 | Dyn5 | hv | 0 | -2 | 2 | 0 | 2.5 | FALSE
0.63 MVA 10/0.4 kV | 0.1873 | 1.18 | 1.0794 | 0.63 | 0.4 | 10 | 4 | 150 | Dyn5 | hv | 0 | -2 | 2 | 0 | 2.5 | FALSE

## trafo3w_std_types
| sn_hv_mva | sn_mv_mva | sn_lv_mva | vn_hv_kv | vn_mv_kv | vn_lv_kv | vk_hv_percent | vk_mv_percent | vk_lv_percent | vkr_hv_percent | vkr_mv_percent | vkr_lv_percent | pfe_kw | i0_percent | shift_mv_degree | shift_lv_degree | vector_group | tap_side | tap_neutral | tap_min | tap_max | tap_step_percent
63/25/38 MVA 110/20/10 kV | 63 | 25 | 38 | 110 | 20 | 10 | 10.4 | 10.4 | 10.4 | 0.28 | 0.32 | 0.35 | 35 | 0.89 | 0 | 0 | YN0yn0yn0 | hv | 0 | -10 | 10 | 1.2
63/25/38 MVA 110/10/10 kV | 63 | 25 | 38 | 110 | 10 | 10 | 10.4 | 10.4 | 10.4 | 0.28 | 0.32 | 0.35 | 35 | 0.89 | 0 | 0 | YN0yn0yn0 | hv | 0 | -10 | 10 | 1.2

## fuse_std_types
| fuse_type | i_rated_a | t_avg | t_min | t_total | x_avg | x_min | x_total
HV 100A | HV 100A | 100 | 0 | [10.0, 3.64, 0.854, 0.281, 0.1, 0.0531, 0.022, 0.01] | [10.0, 4.267, 1.21, 0.403, 0.1, 0.058, 0.022, 0.01] | 0 | [300.0, 350.0, 450.0, 550.0, 700.0, 850.0, 1200.0, 1752.0] | [600.0, 700.0, 900.0, 1150.0, 1665.0, 2000.0, 3000.0, 4313.0]
HV 10A | HV 10A | 10 | 0 | [10.0, 1675.0, 0.344, 0.156, 0.1, 0.0417, 0.0171, 0.01] | [10.0, 1.3, 0.3, 0.155, 0.1, 0.0555, 0.023, 0.01] | 0 | [30.0, 32.0, 35.0, 37.0, 39.0, 50.0, 70.0, 88.0] | [60.0, 70.0, 80.0, 87.0, 94.0, 110.0, 150.0, 216.0]
HV 125A | HV 125A | 125 | 0 | [10.0, 1.82, 0.344, 0.1, 0.0467, 0.0269, 0.01] | [10.0, 2.478, 0.426, 0.1, 0.0427, 0.0211, 0.01] | 0 | [375.0, 500.0, 700.0, 925.0, 1200.0, 1500.0, 2341.0] | [750.0, 1000.0, 1500.0, 2200.0, 3000.0, 4000.0, 5765.0]
HV 160A | HV 160A | 160 | 0 | [10.0, 4.15, 1.03, 0.198, 0.1, 0.051, 0.0172, 0.01] | [10.0, 2.3, 0.734, 0.274, 0.1, 0.046, 0.0177, 0.01] | 0 | [480.0, 550.0, 700.0, 1000.0, 1260.0, 1600.0, 2500.0, 3227.0] | [960.0, 1300.0, 1700.0, 2200.0, 2996.0, 4000.0, 6000.0, 7946.0]
HV 16A | HV 16A | 16 | 0 | [10.0, 0.352, 0.164, 0.1, 0.0649, 0.0342, 0.01] | [10.0, 2.34, 0.722, 0.181, 0.1, 0.055, 0.0296, 0.01] | 0 | [48.0, 60.0, 65.0, 71.0, 80.0, 100.0, 162.0] | [96.0, 110.0, 125.0, 150.0, 168.0, 200.0, 250.0, 398.0]
HV 200A | HV 200A | 200 | 0 | [10.0, 4.267, 1.21, 0.403, 0.1, 0.058, 0.022, 0.01] | [10.0, 3.73, 1.654, 0.328, 0.1, 0.0531, 0.019, 0.01] | 0 | [600.0, 700.0, 900.0, 1150.0, 1665.0, 2000.0, 3000.0, 4313.0] | [1200.0, 1500.0, 1800.0, 2700.0, 3960.0, 5000.0, 7500.0, 10620.0]
HV 20A | HV 20A | 20 | 0 | [10.0, 1.3, 0.3, 0.155, 0.1, 0.0555, 0.023, 0.01] | [10.0, 1.3, 0.161, 0.1, 0.0611, 0.0399, 0.0141, 0.01] | 0 | [60.0, 70.0, 80.0, 87.0, 94.0, 110.0, 150.0, 216.0] | [120.0, 150.0, 200.0, 223.0, 260.0, 300.0, 450.0, 532.0]
HV 25A | HV 25A | 25 | 0 | [10.0, 2.512, 0.833, 0.299, 0.1, 0.0372, 0.0223, 0.01] | [10.0, 3.125, 0.597, 0.198, 0.1, 0.0378, 0.022, 0.01] | 0 | [75.0, 82.0, 90.0, 100.0, 124.0, 170.0, 200.0, 289.0] | [150.0, 170.0, 210.0, 250.0, 294.0, 400.0, 500.0, 711.0]
HV 31.5A | HV 31.5A | 31.5 | 0 | [10.0, 2.34, 0.722, 0.181, 0.1, 0.055, 0.0296, 0.01] | [10.0, 2.84, 0.368, 0.164, 0.1, 0.0621, 0.0378, 0.0195, 0.01] | 0 | [95.0, 110.0, 125.0, 150.0, 165.0, 200.0, 250.0, 390.0] | [189.0, 220.0, 300.0, 350.0, 393.0, 450.0, 530.0, 700.0, 960.0]
HV 40A | HV 40A | 40 | 0 | [10.0, 1.3, 0.161, 0.1, 0.0611, 0.0399, 0.0141, 0.01] | [10.0, 2.05, 0.369, 0.198, 0.1, 0.051, 0.0298, 0.01] | 0 | [120.0, 150.0, 200.0, 223.0, 260.0, 300.0, 450.0, 532.0] | [240.0, 300.0, 400.0, 450.0, 530.0, 650.0, 800.0, 1311.0]
HV 50A | HV 50A | 50 | 0 | [10.0, 3.215, 0.597, 0.198, 0.1, 0.0378, 0.022, 0.01] | [10.0, 3.64, 0.854, 0.281, 0.1, 0.0531, 0.022, 0.01] | 0 | [150.0, 170.0, 210.0, 250.0, 294.0, 400.0, 500.0, 711.0] | [300.0, 350.0, 450.0, 550.0, 700.0, 850.0, 1200.0, 1752.0]
HV 6.3A | HV 6.3A | 6.3 | 0 | [10.0, 1.39, 0.344, 0.168, 0.1, 0.056, 0.0263, 0.01] | [10.0, 1.711, 0.516, 0.198, 0.1, 0.0634, 0.0303, 0.01] | 0 | [19.0, 19.5, 20.4, 20.8, 22.0, 25.0, 32.0, 48.0] | [38.0, 40.0, 43.0, 48.0, 53.0, 60.0, 75.0, 118.0]
HV 63A | HV 63A | 63 | 0 | [10.0, 2.84, 0.368, 0.164, 0.1, 0.0621, 0.0378, 0.0195, 0.01] | [10.0, 1.82, 0.344, 0.1, 0.0467, 0.0269, 0.01] | 0 | [189.0, 220.0, 300.0, 350.0, 393.0, 450.0, 530.0, 700.0, 961.0] | [378.0, 500.0, 700.0, 934.0, 1200.0, 1500.0, 2366.0]
HV 80A | HV 80A | 80 | 0 | [10.0, 2.05, 0.369, 0.198, 0.1, 0.051, 0.0298, 0.01] | [10.0, 4.15, 1.03, 0.198, 0.1, 0.051, 0.0172, 0.01] | 0 | [240.0, 300.0, 400.0, 450.0, 530.0, 650.0, 800.0, 1311.0] | [480.0, 550.0, 700.0, 1000.0, 1260.0, 1600.0, 2500.0, 3227.0]
Siemens NH-1-100 | Siemens NH-1-100 | 100 | [5400.0, 2000.0, 400.0, 20.0, 1.0, 0.2, 0.012, 0.004] | 0 | 0 | [150.0, 190.0, 250.0, 430.0, 900.0, 1250.0, 2700.0, 3600.0] | 0 | 0
Siemens NH-1-125 | Siemens NH-1-125 | 125 | [4800.0, 120.0, 7.0, 0.1, 0.004] | 0 | 0 | [180.0, 400.0, 740.0, 2000.0, 4250.0] | 0 | 0
Siemens NH-1-16 | Siemens NH-1-16 | 16 | [4000.0, 400.0, 2.0, 0.1, 0.04, 0.01] | 0 | 0 | [26.0, 35.0, 75.0, 150.0, 200.0, 300.0] | 0 | 0
Siemens NH-1-160 | Siemens NH-1-160 | 160 | [4800.0, 120.0, 7.0, 0.1, 0.004] | 0 | 0 | [210.0, 500.0, 900.0, 2300.0, 5000.0] | 0 | 0
Siemens NH-1-25 | Siemens NH-1-25 | 25 | [4000.0, 1000.0, 10.0, 0.2, 0.02, 0.01] | 0 | 0 | [40.0, 50.0, 100.0, 210.0, 400.0, 500.0] | 0 | 0
Siemens NH-1-50 | Siemens NH-1-50 | 50 | [4000.0, 40.0, 4.0, 1.0, 0.02, 0.01] | 0 | 0 | [86.0, 200.0, 300.0, 400.0, 1000.0, 1280.0] | 0 | 0
Siemens NH-1-63 | Siemens NH-1-63 | 63 | [4000.0, 100.0, 10.0, 2.0, 0.04, 0.01] | 0 | 0 | [100.0, 200.0, 300.0, 400.0, 1000.0, 1500.0] | 0 | 0
Siemens NH-1-80 | Siemens NH-1-80 | 80 | [4800.0, 120.0, 7.0, 0.1, 0.01] | 0 | 0 | [150.58, 250.0, 450.0, 1150.0, 2470.0] | 0 | 0
Siemens NH-2-1000 | Siemens NH-2-1000 | 1000 | [4800.0, 120.0, 7.0, 0.1, 0.004] | 0 | 0 | [1900.0, 3500.0, 8400.0, 24000.0, 52000.0] | 0 | 0
Siemens NH-2-200 | Siemens NH-2-200 | 200 | [4800.0, 120.0, 7.0, 0.1, 0.004] | 0 | 0 | [280.0, 650.0, 1200.0, 3000.0, 7000.0] | 0 | 0
Siemens NH-2-224 | Siemens NH-2-224 | 224 | [4800.0, 120.0, 7.0, 0.2, 0.04, 0.004] | 0 | 0 | [400.0, 750.0, 1453.0, 3025.0, 4315.0, 7600.0] | 0 | 0
Siemens NH-2-250 | Siemens NH-2-250 | 250 | [4800.0, 120.0, 7.0, 0.1, 0.004] | 0 | 0 | [450.0, 800.0, 1650.0, 4000.0, 8500.0] | 0 | 0
Siemens NH-2-315 | Siemens NH-2-315 | 315 | [4800.0, 120.0, 7.0, 0.1, 0.004] | 0 | 0 | [550.0, 920.0, 1900.0, 5000.0, 11000.0] | 0 | 0
Siemens NH-2-355 | Siemens NH-2-355 | 355 | [4800.0, 120.0, 6.0, 0.1, 0.004] | 0 | 0 | [650.0, 1116.27, 2350.0, 5840.0, 12790.0] | 0 | 0
Siemens NH-2-400 | Siemens NH-2-400 | 400 | [4800.0, 120.0, 7.0, 0.1, 0.004] | 0 | 0 | [720.0, 1350.0, 2800.0, 6500.0, 15000.0] | 0 | 0
Siemens NH-2-425 | Siemens NH-2-425 | 425 | [4800.0, 120.0, 7.0, 0.1, 0.004] | 0 | 0 | [850.0, 1500.0, 3050.0, 7500.0, 16500.0] | 0 | 0
Siemens NH-2-630 | Siemens NH-2-630 | 630 | [4800.0, 120.0, 7.0, 0.1, 0.004] | 0 | 0 | [1200.0, 2000.0, 4800.0, 12000.0, 26000.0] | 0 | 0

## dtypes
| element | column | dtype
0 | bus | name | object
1 | bus | vn_kv | float64
2 | bus | type | object
3 | bus | zone | object
4 | bus | in_service | bool
5 | load | name | object
6 | load | bus | uint32
7 | load | p_mw | float64
8 | load | q_mvar | float64
9 | load | const_z_percent | float64
10 | load | const_i_percent | float64
11 | load | sn_mva | float64
12 | load | scaling | float64
13 | load | in_service | bool
14 | load | type | object
15 | ext_grid | name | object
16 | ext_grid | bus | uint32
17 | ext_grid | vm_pu | float64
18 | ext_grid | va_degree | float64
19 | ext_grid | slack_weight | float64
20 | ext_grid | in_service | bool
21 | line | name | object
22 | line | std_type | object
23 | line | from_bus | uint32
24 | line | to_bus | uint32
25 | line | length_km | float64
26 | line | r_ohm_per_km | float64
27 | line | x_ohm_per_km | float64
28 | line | c_nf_per_km | float64
29 | line | g_us_per_km | float64
30 | line | max_i_ka | float64
31 | line | df | float64
32 | line | parallel | uint32
33 | line | type | object
34 | line | in_service | bool
35 | trafo | name | object
36 | trafo | std_type | object
37 | trafo | hv_bus | uint32
38 | trafo | lv_bus | uint32
39 | trafo | sn_mva | float64
40 | trafo | vn_hv_kv | float64
41 | trafo | vn_lv_kv | float64
42 | trafo | vk_percent | float64
43 | trafo | vkr_percent | float64
44 | trafo | pfe_kw | float64
45 | trafo | i0_percent | float64
46 | trafo | shift_degree | float64
47 | trafo | tap_side | object
48 | trafo | tap_neutral | int32
49 | trafo | tap_min | int32
50 | trafo | tap_max | int32
51 | trafo | tap_step_percent | float64
52 | trafo | tap_step_degree | float64
53 | trafo | tap_pos | int32
54 | trafo | tap_phase_shifter | bool
55 | trafo | parallel | uint32
56 | trafo | df | float64
57 | trafo | in_service | bool
58 | line_geodata | coords | object
59 | bus_geodata | x | float64
60 | bus_geodata | y | float64
61 | bus_geodata | coords | object

## parameters
| version | format_version | converged | OPF_converged | name | f_hz | sn_mva
0 | 2.14.6 | 2.14.0 | FALSE | FALSE |  | 50 | 1