## bus
| name | vn_kv | type | zone | in_service
0 | bus_LV_3203-142_0_6_node_0 | 0.4 | n |  | TRUE
1 | bus_LV_3203-142_0_6_node_1 | 0.4 | n |  | TRUE
2 | bus_LV_3203-142_0_6_node_2 | 0.4 | n |  | TRUE
3 | bus_LV_3203-142_0_6_node_3 | 0.4 | n |  | TRUE
4 | bus_LV_3203-142_0_6_node_4 | 0.4 | n |  | TRUE
5 | bus_LV_3203-142_0_6_node_51 | 0.4 | n |  | TRUE
6 | bus_LV_3203-142_0_6_node_35 | 0.4 | n |  | TRUE
7 | bus_LV_3203-142_0_6_node_50 | 0.4 | n |  | TRUE
8 | bus_LV_3203-142_0_6_node_49 | 0.4 | n |  | TRUE
9 | bus_LV_3203-142_0_6_node_5 | 0.4 | n |  | TRUE
10 | bus_LV_3203-142_0_6_node_6 | 0.4 | n |  | TRUE
11 | bus_LV_3203-142_0_6_node_7 | 0.4 | n |  | TRUE
12 | bus_LV_3203-142_0_6_node_8 | 0.4 | n |  | TRUE
13 | bus_LV_3203-142_0_6_node_9 | 0.4 | n |  | TRUE
14 | bus_LV_3203-142_0_6_node_10 | 0.4 | n |  | TRUE
15 | bus_LV_3203-142_0_6_node_11 | 0.4 | n |  | TRUE
16 | bus_LV_3203-142_0_6_node_13 | 0.4 | n |  | TRUE
17 | bus_LV_3203-142_0_6_node_14 | 0.4 | n |  | TRUE
18 | bus_LV_3203-142_0_6_node_12 | 0.4 | n |  | TRUE
19 | bus_LV_3203-142_0_6_node_19 | 0.4 | n |  | TRUE
20 | bus_LV_3203-142_0_6_node_16 | 0.4 | n |  | TRUE
21 | bus_LV_3203-142_0_6_node_20 | 0.4 | n |  | TRUE
22 | bus_LV_3203-142_0_6_node_62 | 0.4 | n |  | TRUE
23 | bus_LV_3203-142_0_6_node_63 | 0.4 | n |  | TRUE
24 | bus_LV_3203-142_0_6_node_18 | 0.4 | n |  | TRUE
25 | bus_LV_3203-142_0_6_node_34 | 0.4 | n |  | TRUE
26 | bus_LV_3203-142_0_6_node_32 | 0.4 | n |  | TRUE
27 | bus_LV_3203-142_0_6_node_54 | 0.4 | n |  | TRUE
28 | bus_LV_3203-142_0_6_node_15 | 0.4 | n |  | TRUE
29 | bus_LV_3203-142_0_6_node_21 | 0.4 | n |  | TRUE
30 | bus_LV_3203-142_0_6_node_17 | 0.4 | n |  | TRUE
31 | bus_LV_3203-142_0_6_node_36 | 0.4 | n |  | TRUE
32 | bus_LV_3203-142_0_6_node_37 | 0.4 | n |  | TRUE
33 | bus_LV_3203-142_0_6_node_48 | 0.4 | n |  | TRUE
34 | bus_LV_3203-142_0_6_node_52 | 0.4 | n |  | TRUE
35 | bus_LV_3203-142_0_6_node_39 | 0.4 | n |  | TRUE
36 | bus_LV_3203-142_0_6_node_53 | 0.4 | n |  | TRUE
37 | bus_LV_3203-142_0_6_node_22 | 0.4 | n |  | TRUE
38 | bus_LV_3203-142_0_6_node_23 | 0.4 | n |  | TRUE
39 | bus_LV_3203-142_0_6_node_24 | 0.4 | n |  | TRUE
40 | bus_LV_3203-142_0_6_node_25 | 0.4 | n |  | TRUE
41 | bus_LV_3203-142_0_6_node_64 | 0.4 | n |  | TRUE
42 | bus_LV_3203-142_0_6_node_26 | 0.4 | n |  | TRUE
43 | bus_LV_3203-142_0_6_node_27 | 0.4 | n |  | TRUE
44 | bus_LV_3203-142_0_6_node_31 | 0.4 | n |  | TRUE
45 | bus_LV_3203-142_0_6_node_28 | 0.4 | n |  | TRUE
46 | bus_LV_3203-142_0_6_node_68 | 0.4 | n |  | TRUE
47 | bus_LV_3203-142_0_6_node_29 | 0.4 | n |  | TRUE
48 | bus_LV_3203-142_0_6_node_30 | 0.4 | n |  | TRUE
49 | bus_LV_3203-142_0_6_node_69 | 0.4 | n |  | TRUE
50 | bus_LV_3203-142_0_6_node_71 | 0.4 | n |  | TRUE
51 | bus_LV_3203-142_0_6_node_67 | 0.4 | n |  | TRUE
52 | bus_LV_3203-142_0_6_node_46 | 0.4 | n |  | TRUE
53 | bus_LV_3203-142_0_6_node_41 | 0.4 | n |  | TRUE
54 | bus_LV_3203-142_0_6_node_61 | 0.4 | n |  | TRUE
55 | bus_LV_3203-142_0_6_node_40 | 0.4 | n |  | TRUE
56 | bus_LV_3203-142_0_6_node_42 | 0.4 | n |  | TRUE
57 | bus_LV_3203-142_0_6_node_43 | 0.4 | n |  | TRUE
58 | bus_LV_3203-142_0_6_node_59 | 0.4 | n |  | TRUE
59 | bus_LV_3203-142_0_6_node_44 | 0.4 | n |  | TRUE
60 | bus_LV_3203-142_0_6_node_45 | 0.4 | n |  | TRUE
61 | bus_LV_3203-142_0_6_node_55 | 0.4 | n |  | TRUE
62 | bus_LV_3203-142_0_6_node_56 | 0.4 | n |  | TRUE
63 | bus_LV_3203-142_0_6_node_47 | 0.4 | n |  | TRUE
64 | bus_LV_3203-142_0_6_node_57 | 0.4 | n |  | TRUE
65 | bus_LV_3203-142_0_6_node_58 | 0.4 | n |  | TRUE
66 | bus_LV_3203-142_0_6_node_60 | 0.4 | n |  | TRUE
67 | bus_LV_3203-142_0_6_node_65 | 0.4 | n |  | TRUE
68 | bus_LV_3203-142_0_6_node_66 | 0.4 | n |  | TRUE
69 | bus_LV_3203-142_0_6_node_70 | 0.4 | n |  | TRUE
70 | bus_MV_581_0_node_7 | 20 | n |  | TRUE

## load
| name | bus | p_mw | q_mvar | const_z_percent | const_i_percent | sn_mva | scaling | in_service | type
0 | LV_3203-142_0_6_load_0 | 0 | 0.0030408 | 0.00076209 | 0 | 0 |  | 1 | TRUE | wye
1 | LV_3203-142_0_6_load_1 | 1 | 0.012107 | 0.0030342 | 0 | 0 |  | 1 | TRUE | wye
2 | LV_3203-142_0_6_load_3 | 3 | 0.0055004 | 0.0013785 | 0 | 0 |  | 1 | TRUE | wye
3 | LV_3203-142_0_6_load_4 | 4 | 0.015635 | 0.0039184 | 0 | 0 |  | 1 | TRUE | wye
4 | LV_3203-142_0_6_load_51 | 5 | 0.0019435 | 0.00048709 | 0 | 0 |  | 1 | TRUE | wye
5 | LV_3203-142_0_6_load_50 | 7 | 0.027018 | 0.0067713 | 0 | 0 |  | 1 | TRUE | wye
6 | LV_3203-142_0_6_load_49 | 8 | 0.0018754 | 0.00047002 | 0 | 0 |  | 1 | TRUE | wye
7 | LV_3203-142_0_6_load_5 | 9 | 0.017566 | 0.0044024 | 0 | 0 |  | 1 | TRUE | wye
8 | LV_3203-142_0_6_load_6 | 10 | 0.013678 | 0.0034281 | 0 | 0 |  | 1 | TRUE | wye
9 | LV_3203-142_0_6_load_8 | 12 | 0.0045258 | 0.0011343 | 0 | 0 |  | 1 | TRUE | wye
10 | LV_3203-142_0_6_load_11 | 15 | 0.0047394 | 0.0011878 | 0 | 0 |  | 1 | TRUE | wye
11 | LV_3203-142_0_6_load_14 | 17 | 0.009613 | 0.0024092 | 0 | 0 |  | 1 | TRUE | wye
12 | LV_3203-142_0_6_load_12 | 18 | 0.022238 | 0.0055734 | 0 | 0 |  | 1 | TRUE | wye
13 | LV_3203-142_0_6_load_16 | 20 | 0.004095 | 0.0010263 | 0 | 0 |  | 1 | TRUE | wye
14 | LV_3203-142_0_6_load_20 | 21 | 0.0092969 | 0.00233 | 0 | 0 |  | 1 | TRUE | wye
15 | LV_3203-142_0_6_load_62 | 22 | 0.020744 | 0.0051989 | 0 | 0 |  | 1 | TRUE | wye
16 | LV_3203-142_0_6_load_63 | 23 | 0.013412 | 0.0033613 | 0 | 0 |  | 1 | TRUE | wye
17 | LV_3203-142_0_6_load_32 | 26 | 0.0088368 | 0.0022147 | 0 | 0 |  | 1 | TRUE | wye
18 | LV_3203-142_0_6_load_54 | 27 | 0.014878 | 0.0037288 | 0 | 0 |  | 1 | TRUE | wye
19 | LV_3203-142_0_6_load_15 | 28 | 0.0071037 | 0.0017803 | 0 | 0 |  | 1 | TRUE | wye
20 | LV_3203-142_0_6_load_21 | 29 | 0.009322 | 0.0023363 | 0 | 0 |  | 1 | TRUE | wye
21 | LV_3203-142_0_6_load_17 | 30 | 0.0051302 | 0.0012858 | 0 | 0 |  | 1 | TRUE | wye
22 | LV_3203-142_0_6_load_48 | 33 | 0.0090245 | 0.0022617 | 0 | 0 |  | 1 | TRUE | wye
23 | LV_3203-142_0_6_load_52 | 34 | 0.018423 | 0.0046174 | 0 | 0 |  | 1 | TRUE | wye
24 | LV_3203-142_0_6_load_39 | 35 | 0.0082905 | 0.0020778 | 0 | 0 |  | 1 | TRUE | wye
25 | LV_3203-142_0_6_load_53 | 36 | 0.019676 | 0.0049313 | 0 | 0 |  | 1 | TRUE | wye
26 | LV_3203-142_0_6_load_22 | 37 | 0.01584 | 0.0039699 | 0 | 0 |  | 1 | TRUE | wye
27 | LV_3203-142_0_6_load_23 | 38 | 0.0076565 | 0.0019189 | 0 | 0 |  | 1 | TRUE | wye
28 | LV_3203-142_0_6_load_24 | 39 | 0.026645 | 0.0066779 | 0 | 0 |  | 1 | TRUE | wye
29 | LV_3203-142_0_6_load_27 | 43 | 0.015928 | 0.003992 | 0 | 0 |  | 1 | TRUE | wye
30 | LV_3203-142_0_6_load_31 | 44 | 0.0019014 | 0.00047655 | 0 | 0 |  | 1 | TRUE | wye
31 | LV_3203-142_0_6_load_28 | 45 | 0.019355 | 0.0048508 | 0 | 0 |  | 1 | TRUE | wye
32 | LV_3203-142_0_6_load_68 | 46 | 0.0043793 | 0.0010976 | 0 | 0 |  | 1 | TRUE | wye
33 | LV_3203-142_0_6_load_29 | 47 | 0.0014345 | 0.00035953 | 0 | 0 |  | 1 | TRUE | wye
34 | LV_3203-142_0_6_load_71 | 50 | 0.001892 | 0.00047417 | 0 | 0 |  | 1 | TRUE | wye
35 | LV_3203-142_0_6_load_67 | 51 | 0.008983 | 0.0022514 | 0 | 0 |  | 1 | TRUE | wye
36 | LV_3203-142_0_6_load_46 | 52 | 0.003106 | 0.00077844 | 0 | 0 |  | 1 | TRUE | wye
37 | LV_3203-142_0_6_load_41 | 53 | 0.001369 | 0.00034309 | 0 | 0 |  | 1 | TRUE | wye
38 | LV_3203-142_0_6_load_61 | 54 | 0.0015332 | 0.00038427 | 0 | 0 |  | 1 | TRUE | wye
39 | LV_3203-142_0_6_load_42 | 56 | 0.014337 | 0.0035932 | 0 | 0 |  | 1 | TRUE | wye
40 | LV_3203-142_0_6_load_43 | 57 | 0.0038309 | 0.0009601 | 0 | 0 |  | 1 | TRUE | wye
41 | LV_3203-142_0_6_load_59 | 58 | 0.00454 | 0.0011378 | 0 | 0 |  | 1 | TRUE | wye
42 | LV_3203-142_0_6_load_44 | 59 | 0.016131 | 0.0040429 | 0 | 0 |  | 1 | TRUE | wye
43 | LV_3203-142_0_6_load_45 | 60 | 0.012796 | 0.003207 | 0 | 0 |  | 1 | TRUE | wye
44 | LV_3203-142_0_6_load_55 | 61 | 0.017721 | 0.0044412 | 0 | 0 |  | 1 | TRUE | wye
45 | LV_3203-142_0_6_load_56 | 62 | 0.01263 | 0.0031654 | 0 | 0 |  | 1 | TRUE | wye
46 | LV_3203-142_0_6_load_47 | 63 | 0.00090066 | 0.00022573 | 0 | 0 |  | 1 | TRUE | wye
47 | LV_3203-142_0_6_load_57 | 64 | 0.017699 | 0.0044359 | 0 | 0 |  | 1 | TRUE | wye
48 | LV_3203-142_0_6_load_58 | 65 | 0.0079645 | 0.0019961 | 0 | 0 |  | 1 | TRUE | wye
49 | LV_3203-142_0_6_load_60 | 66 | 0.004504 | 0.0011288 | 0 | 0 |  | 1 | TRUE | wye
50 | LV_3203-142_0_6_load_65 | 67 | 0.0099487 | 0.0024934 | 0 | 0 |  | 1 | TRUE | wye
51 | LV_3203-142_0_6_load_70 | 69 | 0.0022905 | 0.00057405 | 0 | 0 |  | 1 | TRUE | wye

## ext_grid
| name | bus | vm_pu | va_degree | slack_weight | in_service
0 |  | 60 | 1 | 0 | 1 | TRUE

## line
| name | std_type | from_bus | to_bus | length_km | r_ohm_per_km | x_ohm_per_km | c_nf_per_km | g_us_per_km | max_i_ka | df | parallel | type | in_service
0 | LV_3203-142_0_6_line_0 |  | 0 | 1 | 0.02003 | 0.125 | 0.08 | 261 | 0 | 0.364 | 1 | 1 | cs | TRUE
1 | LV_3203-142_0_6_line_1 |  | 0 | 2 | 0.036039 | 0.125 | 0.08 | 261 | 0 | 0.364 | 1 | 1 | cs | TRUE
2 | LV_3203-142_0_6_line_2 |  | 1 | 3 | 0.078395 | 0.125 | 0.08 | 261 | 0 | 0.364 | 1 | 1 | cs | TRUE
3 | LV_3203-142_0_6_line_3 |  | 2 | 4 | 0.04764 | 0.125 | 0.08 | 261 | 0 | 0.364 | 1 | 1 | cs | TRUE
4 | LV_3203-142_0_6_line_4 |  | 4 | 5 | 0.25904 | 0.125 | 0.08 | 261 | 0 | 0.364 | 1 | 1 | cs | TRUE
5 | LV_3203-142_0_6_line_5 |  | 5 | 6 | 0.010834 | 0.125 | 0.08 | 261 | 0 | 0.364 | 1 | 1 | cs | TRUE
6 | LV_3203-142_0_6_line_6 |  | 6 | 34 | 0.027811 | 0.125 | 0.08 | 261 | 0 | 0.364 | 1 | 1 | cs | TRUE
7 | LV_3203-142_0_6_line_7 |  | 6 | 25 | 0.023864 | 0.125 | 0.08 | 261 | 0 | 0.364 | 1 | 1 | cs | TRUE
8 | LV_3203-142_0_6_line_8 |  | 7 | 8 | 0.0053578 | 0.125 | 0.08 | 261 | 0 | 0.364 | 1 | 1 | cs | TRUE
9 | LV_3203-142_0_6_line_9 |  | 8 | 63 | 0.0081125 | 0.125 | 0.08 | 261 | 0 | 0.364 | 1 | 1 | cs | TRUE
10 | LV_3203-142_0_6_line_10 |  | 9 | 10 | 0.010586 | 0.125 | 0.08 | 261 | 0 | 0.364 | 1 | 1 | cs | TRUE
11 | LV_3203-142_0_6_line_11 |  | 9 | 11 | 0.011079 | 0.125 | 0.08 | 261 | 0 | 0.364 | 1 | 1 | cs | TRUE
12 | LV_3203-142_0_6_line_12 |  | 10 | 12 | 0.025574 | 0.125 | 0.08 | 261 | 0 | 0.364 | 1 | 1 | cs | TRUE
13 | LV_3203-142_0_6_line_13 |  | 11 | 13 | 0.050177 | 0.125 | 0.08 | 261 | 0 | 0.364 | 1 | 1 | cs | TRUE
14 | LV_3203-142_0_6_line_14 |  | 12 | 14 | 0.0010388 | 0.125 | 0.08 | 261 | 0 | 0.364 | 1 | 1 | cs | TRUE
15 | LV_3203-142_0_6_line_15 |  | 13 | 15 | 0.020702 | 0.125 | 0.08 | 261 | 0 | 0.364 | 1 | 1 | cs | TRUE
16 | LV_3203-142_0_6_line_16 |  | 14 | 16 | 0.023159 | 0.125 | 0.08 | 261 | 0 | 0.364 | 1 | 5 | cs | TRUE
17 | LV_3203-142_0_6_line_17 |  | 14 | 17 | 0.065336 | 0.125 | 0.08 | 261 | 0 | 0.364 | 1 | 5 | cs | TRUE
18 | LV_3203-142_0_6_line_18 |  | 15 | 18 | 0.086435 | 0.125 | 0.08 | 261 | 0 | 0.364 | 1 | 1 | cs | TRUE
19 | LV_3203-142_0_6_line_19 |  | 16 | 19 | 0.061942 | 0.125 | 0.08 | 261 | 0 | 0.364 | 1 | 5 | cs | TRUE
20 | LV_3203-142_0_6_line_20 |  | 16 | 20 | 0.012873 | 0.125 | 0.08 | 261 | 0 | 0.364 | 1 | 1 | cs | TRUE
21 | LV_3203-142_0_6_line_21 |  | 17 | 21 | 0.00011713 | 0.125 | 0.08 | 261 | 0 | 0.364 | 1 | 5 | cs | TRUE
22 | LV_3203-142_0_6_line_22 |  | 19 | 27 | 0.030899 | 0.125 | 0.08 | 261 | 0 | 0.364 | 1 | 1 | cs | TRUE
23 | LV_3203-142_0_6_line_23 |  | 19 | 24 | 0.049961 | 0.125 | 0.08 | 261 | 0 | 0.364 | 1 | 5 | cs | TRUE
24 | LV_3203-142_0_6_line_24 |  | 20 | 28 | 0.0025041 | 0.125 | 0.08 | 261 | 0 | 0.364 | 1 | 1 | cs | TRUE
25 | LV_3203-142_0_6_line_25 |  | 21 | 29 | 0.041553 | 0.125 | 0.08 | 261 | 0 | 0.364 | 1 | 5 | cs | TRUE
26 | LV_3203-142_0_6_line_26 |  | 22 | 23 | 0.049669 | 0.125 | 0.08 | 261 | 0 | 0.364 | 1 | 2 | cs | TRUE
27 | LV_3203-142_0_6_line_27 |  | 23 | 41 | 0.043564 | 0.125 | 0.08 | 261 | 0 | 0.364 | 1 | 5 | cs | TRUE
28 | LV_3203-142_0_6_line_28 |  | 24 | 25 | 0.043315 | 0.125 | 0.08 | 261 | 0 | 0.364 | 1 | 5 | cs | TRUE
29 | LV_3203-142_0_6_line_29 |  | 24 | 26 | 0.029448 | 0.125 | 0.08 | 261 | 0 | 0.364 | 1 | 1 | cs | TRUE
30 | LV_3203-142_0_6_line_30 |  | 25 | 31 | 0.054714 | 0.125 | 0.08 | 261 | 0 | 0.364 | 1 | 5 | cs | TRUE
31 | LV_3203-142_0_6_line_31 |  | 25 | 32 | 0.069841 | 0.125 | 0.08 | 261 | 0 | 0.364 | 1 | 1 | cs | TRUE
32 | LV_3203-142_0_6_line_32 |  | 25 | 33 | 0.016764 | 0.125 | 0.08 | 261 | 0 | 0.364 | 1 | 1 | cs | TRUE
33 | LV_3203-142_0_6_line_33 |  | 28 | 30 | 0.0088557 | 0.125 | 0.08 | 261 | 0 | 0.364 | 1 | 1 | cs | TRUE
34 | LV_3203-142_0_6_line_34 |  | 29 | 37 | 0.041095 | 0.125 | 0.08 | 261 | 0 | 0.364 | 1 | 5 | cs | TRUE
35 | LV_3203-142_0_6_line_35 |  | 31 | 35 | 0.015498 | 0.125 | 0.08 | 261 | 0 | 0.364 | 1 | 5 | cs | TRUE
36 | LV_3203-142_0_6_line_36 |  | 32 | 36 | 0.038412 | 0.125 | 0.08 | 261 | 0 | 0.364 | 1 | 1 | cs | TRUE
37 | LV_3203-142_0_6_line_37 |  | 33 | 52 | 0.050989 | 0.125 | 0.08 | 261 | 0 | 0.364 | 1 | 1 | cs | TRUE
38 | LV_3203-142_0_6_line_38 |  | 35 | 55 | 0.031604 | 0.125 | 0.08 | 261 | 0 | 0.364 | 1 | 5 | cs | TRUE
39 | LV_3203-142_0_6_line_39 |  | 37 | 38 | 0.029007 | 0.125 | 0.08 | 261 | 0 | 0.364 | 1 | 5 | cs | TRUE
40 | LV_3203-142_0_6_line_40 |  | 38 | 39 | 0.037006 | 0.125 | 0.08 | 261 | 0 | 0.364 | 1 | 5 | cs | TRUE
41 | LV_3203-142_0_6_line_41 |  | 39 | 40 | 0.04053 | 0.125 | 0.08 | 261 | 0 | 0.364 | 1 | 5 | cs | TRUE
42 | LV_3203-142_0_6_line_42 |  | 39 | 41 | 0.10182 | 0.125 | 0.08 | 261 | 0 | 0.364 | 1 | 5 | cs | TRUE
43 | LV_3203-142_0_6_line_43 |  | 40 | 42 | 0.009165 | 0.125 | 0.08 | 261 | 0 | 0.364 | 1 | 5 | cs | TRUE
44 | LV_3203-142_0_6_line_44 |  | 40 | 43 | 0.035575 | 0.125 | 0.08 | 261 | 0 | 0.364 | 1 | 1 | cs | TRUE
45 | LV_3203-142_0_6_line_45 |  | 42 | 44 | 0.096212 | 0.125 | 0.08 | 261 | 0 | 0.364 | 1 | 1 | cs | TRUE
46 | LV_3203-142_0_6_line_46 |  | 42 | 45 | 0.05472 | 0.125 | 0.08 | 261 | 0 | 0.364 | 1 | 5 | cs | TRUE
47 | LV_3203-142_0_6_line_47 |  | 44 | 46 | 0.0009143 | 0.125 | 0.08 | 261 | 0 | 0.364 | 1 | 1 | cs | TRUE
48 | LV_3203-142_0_6_line_48 |  | 45 | 47 | 0.053386 | 0.125 | 0.08 | 261 | 0 | 0.364 | 1 | 5 | cs | TRUE
49 | LV_3203-142_0_6_line_49 |  | 47 | 48 | 0.0098468 | 0.125 | 0.08 | 261 | 0 | 0.364 | 1 | 5 | cs | TRUE
50 | LV_3203-142_0_6_line_50 |  | 48 | 49 | 0.039283 | 0.125 | 0.08 | 261 | 0 | 0.364 | 1 | 5 | cs | TRUE
51 | LV_3203-142_0_6_line_51 |  | 49 | 50 | 0.016363 | 0.125 | 0.08 | 261 | 0 | 0.364 | 1 | 1 | cs | TRUE
52 | LV_3203-142_0_6_line_52 |  | 49 | 51 | 0.0016475 | 0.125 | 0.08 | 261 | 0 | 0.364 | 1 | 5 | cs | TRUE
53 | LV_3203-142_0_6_line_53 |  | 51 | 69 | 0.026633 | 0.125 | 0.08 | 261 | 0 | 0.364 | 1 | 1 | cs | TRUE
54 | LV_3203-142_0_6_line_54 |  | 51 | 68 | 0.021803 | 0.125 | 0.08 | 261 | 0 | 0.364 | 1 | 5 | cs | TRUE
55 | LV_3203-142_0_6_line_55 |  | 52 | 63 | 0.0061261 | 0.125 | 0.08 | 261 | 0 | 0.364 | 1 | 1 | cs | TRUE
56 | LV_3203-142_0_6_line_56 |  | 53 | 54 | 0.018487 | 0.125 | 0.08 | 261 | 0 | 0.364 | 1 | 1 | cs | TRUE
57 | LV_3203-142_0_6_line_57 |  | 54 | 58 | 0.017811 | 0.125 | 0.08 | 261 | 0 | 0.364 | 1 | 1 | cs | TRUE
58 | LV_3203-142_0_6_line_58 |  | 55 | 56 | 0.0033938 | 0.125 | 0.08 | 261 | 0 | 0.364 | 1 | 5 | cs | TRUE
59 | LV_3203-142_0_6_line_59 |  | 56 | 57 | 0.016903 | 0.125 | 0.08 | 261 | 0 | 0.364 | 1 | 5 | cs | TRUE
60 | LV_3203-142_0_6_line_60 |  | 57 | 59 | 0.013131 | 0.125 | 0.08 | 261 | 0 | 0.364 | 1 | 5 | cs | TRUE
61 | LV_3203-142_0_6_line_61 |  | 58 | 66 | 0.01921 | 0.125 | 0.08 | 261 | 0 | 0.364 | 1 | 1 | cs | TRUE
62 | LV_3203-142_0_6_line_62 |  | 59 | 60 | 0.02767 | 0.125 | 0.08 | 261 | 0 | 0.364 | 1 | 5 | cs | TRUE
63 | LV_3203-142_0_6_line_63 |  | 60 | 61 | 0.015162 | 0.125 | 0.08 | 261 | 0 | 0.364 | 1 | 1 | cs | TRUE
64 | LV_3203-142_0_6_line_64 |  | 61 | 62 | 0.023229 | 0.125 | 0.08 | 261 | 0 | 0.364 | 1 | 1 | cs | TRUE
65 | LV_3203-142_0_6_line_65 |  | 62 | 64 | 0.013079 | 0.125 | 0.08 | 261 | 0 | 0.364 | 1 | 1 | cs | TRUE
66 | LV_3203-142_0_6_line_66 |  | 64 | 65 | 0.024816 | 0.125 | 0.08 | 261 | 0 | 0.364 | 1 | 1 | cs | TRUE
67 | LV_3203-142_0_6_line_67 |  | 65 | 66 | 0.059992 | 0.125 | 0.08 | 261 | 0 | 0.364 | 1 | 1 | cs | TRUE
68 | LV_3203-142_0_6_line_68 |  | 67 | 68 | 0.094176 | 0.125 | 0.08 | 261 | 0 | 0.364 | 1 | 5 | cs | TRUE

## trafo
| name | std_type | hv_bus | lv_bus | sn_mva | vn_hv_kv | vn_lv_kv | vk_percent | vkr_percent | pfe_kw | i0_percent | shift_degree | tap_side | tap_neutral | tap_min | tap_max | tap_step_percent | tap_step_degree | tap_pos | tap_phase_shifter | parallel | df | in_service
0 | LV_3203-142_0_6_trafo_45 | 0.63 MVA 20/0.4 kV | 70 | 60 | 0.63 | 20 | 0.4 | 6 | 1.206 | 1.65 | 0.2619 | 150 | hv | 0 | -2 | 2 | 2.5 | 0 | 0 | FALSE | 1 | 1 | TRUE

## line_geodata
| x0 | y0 | x1 | y1 | x2 | y2 | x3 | y3 | x4 | y4 | x5 | y5 | x6 | y6 | x7 | y7 | x8 | y8 | x9 | y9 | x10 | y10 | x11 | y11 | x12 | y12 | x13 | y13 | x14 | y14
0 | 2741932.7307 | 1251857.9922 | 2741937.4377 | 1251859.0602 | 2741942.4648 | 1251860.393 | 2741946.9053 | 1251861.3113 | 2741952.3665 | 1251861.0428
1 | 2741897.0668 | 1251853.2546 | 2741909.7963 | 1251854.5606 | 2741922.5304 | 1251855.6778 | 2741932.7307 | 1251857.9922
2 | 2742028.4947 | 1251870.9421 | 2742024.709 | 1251868.2266 | 2742019.1144 | 1251865.0562 | 2742009.6466 | 1251862.8161 | 2741986.0287 | 1251859.6249 | 2741970.6442 | 1251859.4561 | 2741960.3011 | 1251860.0199 | 2741952.3785 | 1251861.0422 | 2741952.3665 | 1251861.0428
3 | 2741897.0668 | 1251853.2546 | 2741895.7869 | 1251864.123 | 2741896.3719 | 1251873.4235 | 2741899.876 | 1251877.8115 | 2741904.6897 | 1251879.5395 | 2741920.8178 | 1251883.6646
4 | 2741775.3067 | 1252097.9673 | 2741920.8178 | 1251883.6646
5 | 2741775.5929 | 1252108.7969 | 2741775.372 | 1252101.6294 | 2741775.3067 | 1252097.9673
6 | 2741802.3279 | 1252116.733 | 2741775.5929 | 1252108.7969
7 | 2741768.2149 | 1252130.9189 | 2741770.7634 | 1252127.599 | 2741772.741 | 1252123.8428 | 2741774.4857 | 1252119.0912 | 2741775.4222 | 1252113.7197 | 2741775.5929 | 1252108.7969
8 | 2741849.0431 | 1252145.7005 | 2741846.3052 | 1252150.3059
9 | 2741846.3052 | 1252150.3059 | 2741846.3052 | 1252150.3059 | 2741841.8921 | 1252151.0899 | 2741838.3684 | 1252150.217
10 | 2741692.4812 | 1252237.2744 | 2741702.3746 | 1252241.0401
11 | 2741682.1274 | 1252233.3333 | 2741692.4812 | 1252237.2744
12 | 2741702.3746 | 1252241.0401 | 2741705.2621 | 1252242.1392 | 2741723.1099 | 1252251.9642 | 2741724.9736 | 1252252.9554
13 | 2741682.1274 | 1252233.3333 | 2741677.9587 | 1252243.4653 | 2741672.4653 | 1252255.6343 | 2741671.1361 | 1252259.7508 | 2741670.5502 | 1252264.0408 | 2741670.7187 | 1252268.36 | 2741671.6519 | 1252272.5862 | 2741673.286 | 1252276.5512 | 2741675.5929 | 1252280.1653
14 | 2741725.8907 | 1252253.4432 | 2741724.9736 | 1252252.9554
15 | 2741675.5929 | 1252280.1653 | 2741678.4845 | 1252283.3263 | 2741681.8875 | 1252285.9435 | 2741691.9902 | 1252292.6481
16 | 2741737.9765 | 1252233.6694 | 2741725.8907 | 1252253.4432
17 | 2741725.8907 | 1252253.4432 | 2741740.0058 | 1252263.0676 | 2741756.5808 | 1252276.2209 | 2741764.2019 | 1252281.7751 | 2741774.2383 | 1252288.3103 | 2741779.1694 | 1252291.1401
18 | 2741716.6829 | 1252361.4685 | 2741720.1098 | 1252357.0908 | 2741722.8604 | 1252352.2632 | 2741724.8792 | 1252347.0955 | 2741726.1186 | 1252341.6868 | 2741726.5563 | 1252335.7028 | 2741726.0427 | 1252329.7182 | 2741724.5965 | 1252323.9004 | 2741722.2448 | 1252318.3723 | 2741719.0595 | 1252313.2914 | 2741715.1057 | 1252308.7703 | 2741710.4865 | 1252304.9229 | 2741691.9902 | 1252292.6481
19 | 2741714.9649 | 1252183.4497 | 2741731.5094 | 1252190.0072 | 2741734.9748 | 1252213.6677 | 2741737.3571 | 1252228.0048 | 2741737.9765 | 1252233.6694
20 | 2741737.9765 | 1252233.6694 | 2741748.0403 | 1252241.6972
21 | 2741779.1694 | 1252291.1401 | 2741779.271 | 1252291.1984
22 | 2741714.9649 | 1252183.4497 | 2741705.475 | 1252157.2316 | 2741708.2872 | 1252156.1423
23 | 2741745.2946 | 1252161.6993 | 2741735.7891 | 1252175.2402 | 2741733.2987 | 1252179.6069 | 2741731.936 | 1252184.8014 | 2741731.5094 | 1252190.0072 | 2741714.9649 | 1252183.4497
24 | 2741749.9979 | 1252243.2588 | 2741748.0403 | 1252241.6972
25 | 2741779.271 | 1252291.1984 | 2741794.8465 | 1252300.1367 | 2741816.2932 | 1252309.9731
26 | 2741796.428 | 1252435.2194 | 2741828.1202 | 1252439.7416 | 2741845.5995 | 1252442.2292
27 | 2741888.7292 | 1252448.3674 | 2741845.5995 | 1252442.2292
28 | 2741745.2946 | 1252161.6993 | 2741748.7559 | 1252157.4671 | 2741754.5369 | 1252152.8455 | 2741755.7438 | 1252151.3174 | 2741756.2618 | 1252149.5503 | 2741755.7971 | 1252147.5151 | 2741754.5862 | 1252146.3739 | 2741755.0772 | 1252139.1122 | 2741760.569 | 1252136.797 | 2741764.5584 | 1252134.1567 | 2741768.2149 | 1252130.9189
29 | 2741745.2946 | 1252161.6993 | 2741768.3852 | 1252179.9745
30 | 2741768.2149 | 1252130.9189 | 2741764.5584 | 1252134.1567 | 2741760.569 | 1252136.797 | 2741795.3943 | 1252165.3681
31 | 2741767.1754 | 1252111.8984 | 2741766.2334 | 1252116.2355 | 2741764.6982 | 1252121.07 | 2741762.2618 | 1252124.4371 | 2741759.7506 | 1252127.1462 | 2741756.7529 | 1252129.0429 | 2741750.4389 | 1252131.3273 | 2741745.7963 | 1252131.6054 | 2741741.9453 | 1252131.3019 | 2741741.2353 | 1252135.411 | 2741747.404 | 1252135.7255 | 2741752.7806 | 1252134.7532 | 2741757.7485 | 1252132.8703 | 2741764.1374 | 1252128.4079 | 2741768.2149 | 1252130.9189
32 | 2741768.2149 | 1252130.9189 | 2741779.228 | 1252132.3059 | 2741784.7148 | 1252133.7095
33 | 2741756.9208 | 1252248.7812 | 2741749.9979 | 1252243.2588
34 | 2741816.2932 | 1252309.9731 | 2741853.6471 | 1252327.1052
35 | 2741795.3943 | 1252165.3681 | 2741785.8022 | 1252177.5407
36 | 2741767.1754 | 1252111.8984 | 2741763.4511 | 1252113.5553 | 2741758.4278 | 1252122.4768 | 2741737.0823 | 1252120.5978 | 2741734.7518 | 1252119.2964
37 | 2741832.422 | 1252148.7439 | 2741826.7828 | 1252147.347 | 2741814.5112 | 1252140.5024 | 2741807.2539 | 1252136.4582 | 2741799.9845 | 1252135.1275 | 2741789.6367 | 1252134.9686 | 2741784.7148 | 1252133.7095
38 | 2741789.4328 | 1252199.5908 | 2741789.9977 | 1252197.7582 | 2741777.2193 | 1252188.4326 | 2741785.8022 | 1252177.5407
39 | 2741853.6471 | 1252327.1052 | 2741870.8349 | 1252334.9883 | 2741880.0371 | 1252339.1459
40 | 2741880.0371 | 1252339.1459 | 2741880.0371 | 1252339.1459 | 2741889.4545 | 1252342.8304 | 2741899.0425 | 1252346.0074 | 2741912.7278 | 1252349.6052 | 2741915.3262 | 1252350.0873
41 | 2741955.5577 | 1252354.4246 | 2741941.6633 | 1252353.8801 | 2741926.6338 | 1252352.1852 | 2741915.3262 | 1252350.0873
42 | 2741915.3262 | 1252350.0873 | 2741888.7292 | 1252448.3674
43 | 2741960.497 | 1252358.7693 | 2741960.4042 | 1252354.4519 | 2741955.5577 | 1252354.4246
44 | 2741955.5577 | 1252354.4246 | 2741955.7845 | 1252350.0037 | 2741971.7457 | 1252349.0519 | 2741986.7685 | 1252347.0288
45 | 2741960.497 | 1252358.7693 | 2741966.1452 | 1252358.4265 | 2741973.8285 | 1252357.9101 | 2741979.5382 | 1252357.5243 | 2741986.2693 | 1252356.4179 | 2742009.9302 | 1252351.4359 | 2742055.0155 | 1252341.6801
46 | 2741960.497 | 1252358.7693 | 2741960.4213 | 1252365.0734 | 2741961.6337 | 1252369.9292 | 2741966.3627 | 1252374.8582 | 2741987.6151 | 1252388.7583 | 2741997.3489 | 1252394.2693
47 | 2742055.9091 | 1252341.4868 | 2742055.0155 | 1252341.6801
48 | 2741997.3489 | 1252394.2693 | 2742011.1836 | 1252402.1023 | 2742040.6072 | 1252416.5433 | 2742045.0585 | 1252418.0862
49 | 2742054.3623 | 1252421.3109 | 2742045.0585 | 1252418.0862
50 | 2742054.3623 | 1252421.3109 | 2742066.1416 | 1252422.8392 | 2742076.8202 | 1252426.4987 | 2742092.1069 | 1252431.9371
51 | 2742092.1069 | 1252431.9371 | 2742084.6277 | 1252423.9502 | 2742080.0665 | 1252421.0211
52 | 2742092.1069 | 1252431.9371 | 2742093.4065 | 1252432.9496
53 | 2742093.4065 | 1252432.9496 | 2742085.0115 | 1252458.2245
54 | 2742110.6059 | 1252446.3498 | 2742093.4065 | 1252432.9496
55 | 2741832.422 | 1252148.7439 | 2741838.3684 | 1252150.217
56 | 2741873.3099 | 1252190.5618 | 2741891.5281 | 1252193.7009
57 | 2741909.0807 | 1252196.7253 | 2741891.5281 | 1252193.7009
58 | 2741789.4328 | 1252199.5908 | 2741792.5454 | 1252200.9436
59 | 2741808.0479 | 1252207.6813 | 2741792.5454 | 1252200.9436
60 | 2741808.0479 | 1252207.6813 | 2741813.4272 | 1252210.0193 | 2741820.6047 | 1252211.1448
61 | 2741909.0807 | 1252196.7253 | 2741928.0115 | 1252199.9871
62 | 2741847.9405 | 1252215.4313 | 2741820.6047 | 1252211.1448
63 | 2741847.9405 | 1252215.4313 | 2741862.9195 | 1252217.7802
64 | 2741885.8677 | 1252221.3787 | 2741862.9195 | 1252217.7802
65 | 2741885.8677 | 1252221.3787 | 2741898.7885 | 1252223.4048
66 | 2741923.3051 | 1252227.2493 | 2741898.7885 | 1252223.4048
67 | 2741928.0115 | 1252199.9871 | 2741943.6053 | 1252202.6739 | 2741939.8431 | 1252229.8426 | 2741923.3051 | 1252227.2493
68 | 2742110.6059 | 1252446.3498 | 2742116.3883 | 1252441.673 | 2742125.3482 | 1252436.7277 | 2742134.4858 | 1252431.2974 | 2742139.4045 | 1252420.7722 | 2742140.8613 | 1252410.0971 | 2742140.2853 | 1252399.4956 | 2742133.566 | 1252393.1952 | 2742128.7769 | 1252391.0894 | 2742123.106 | 1252391.1201 | 2742110.4786 | 1252392.9041

## bus_geodata
| x | y | coords
0 | 2741932.7307 | 1251857.9922
1 | 2741952.3665 | 1251861.0428
2 | 2741897.0668 | 1251853.2546
3 | 2742028.4947 | 1251870.9421
4 | 2741920.8178 | 1251883.6646
5 | 2741775.3067 | 1252097.9673
6 | 2741775.5929 | 1252108.7969
7 | 2741849.0431 | 1252145.7005
8 | 2741846.3052 | 1252150.3059
9 | 2741692.4812 | 1252237.2744
10 | 2741702.3746 | 1252241.0401
11 | 2741682.1274 | 1252233.3333
12 | 2741724.9736 | 1252252.9554
13 | 2741675.5929 | 1252280.1653
14 | 2741725.8907 | 1252253.4432
15 | 2741691.9902 | 1252292.6481
16 | 2741737.9765 | 1252233.6694
17 | 2741779.1694 | 1252291.1401
18 | 2741716.6829 | 1252361.4685
19 | 2741714.9649 | 1252183.4497
20 | 2741748.0403 | 1252241.6972
21 | 2741779.271 | 1252291.1984
22 | 2741796.428 | 1252435.2194
23 | 2741845.5995 | 1252442.2292
24 | 2741745.2946 | 1252161.6993
25 | 2741768.2149 | 1252130.9189
26 | 2741768.3852 | 1252179.9745
27 | 2741708.2872 | 1252156.1423
28 | 2741749.9979 | 1252243.2588
29 | 2741816.2932 | 1252309.9731
30 | 2741756.9208 | 1252248.7812
31 | 2741795.3943 | 1252165.3681
32 | 2741767.1754 | 1252111.8984
33 | 2741784.7148 | 1252133.7095
34 | 2741802.3279 | 1252116.733
35 | 2741785.8022 | 1252177.5407
36 | 2741734.7518 | 1252119.2964
37 | 2741853.6471 | 1252327.1052
38 | 2741880.0371 | 1252339.1459
39 | 2741915.3262 | 1252350.0873
40 | 2741955.5577 | 1252354.4246
41 | 2741888.7292 | 1252448.3674
42 | 2741960.497 | 1252358.7693
43 | 2741986.7685 | 1252347.0288
44 | 2742055.0155 | 1252341.6801
45 | 2741997.3489 | 1252394.2693
46 | 2742055.9091 | 1252341.4868
47 | 2742045.0585 | 1252418.0862
48 | 2742054.3623 | 1252421.3109
49 | 2742092.1069 | 1252431.9371
50 | 2742080.0665 | 1252421.0211
51 | 2742093.4065 | 1252432.9496
52 | 2741832.422 | 1252148.7439
53 | 2741873.3099 | 1252190.5618
54 | 2741891.5281 | 1252193.7009
55 | 2741789.4328 | 1252199.5908
56 | 2741792.5454 | 1252200.9436
57 | 2741808.0479 | 1252207.6813
58 | 2741909.0807 | 1252196.7253
59 | 2741820.6047 | 1252211.1448
60 | 2741847.9405 | 1252215.4313
61 | 2741862.9195 | 1252217.7802
62 | 2741885.8677 | 1252221.3787
63 | 2741838.3684 | 1252150.217
64 | 2741898.7885 | 1252223.4048
65 | 2741923.3051 | 1252227.2493
66 | 2741928.0115 | 1252199.9871
67 | 2742110.4786 | 1252392.9041
68 | 2742110.6059 | 1252446.3498
69 | 2742085.0115 | 1252458.2245
70 | 2741789.4328 | 1252199.5908

## line_std_types
| c_nf_per_km | r_ohm_per_km | x_ohm_per_km | max_i_ka | type | q_mm2 | alpha | voltage_rating
NAYY 4x50 SE | 210 | 0.642 | 0.083 | 0.142 | cs | 50 | 0.00403 | LV
NAYY 4x120 SE | 264 | 0.225 | 0.08 | 0.242 | cs | 120 | 0.00403 | LV
NAYY 4x150 SE | 261 | 0.208 | 0.08 | 0.27 | cs | 150 | 0.00403 | LV
NA2XS2Y 1x95 RM/25 12/20 kV | 216 | 0.313 | 0.132 | 0.252 | cs | 95 | 0.00403 | MV
NA2XS2Y 1x185 RM/25 12/20 kV | 273 | 0.161 | 0.117 | 0.362 | cs | 185 | 0.00403 | MV
NA2XS2Y 1x240 RM/25 12/20 kV | 304 | 0.122 | 0.112 | 0.421 | cs | 240 | 0.00403 | MV
NA2XS2Y 1x95 RM/25 6/10 kV | 315 | 0.313 | 0.123 | 0.249 | cs | 95 | 0.00403 | MV
NA2XS2Y 1x185 RM/25 6/10 kV | 406 | 0.161 | 0.11 | 0.358 | cs | 185 | 0.00403 | MV
NA2XS2Y 1x240 RM/25 6/10 kV | 456 | 0.122 | 0.105 | 0.416 | cs | 240 | 0.00403 | MV
NA2XS2Y 1x150 RM/25 12/20 kV | 250 | 0.206 | 0.116 | 0.319 | cs | 150 | 0.00403 | MV
NA2XS2Y 1x120 RM/25 12/20 kV | 230 | 0.253 | 0.119 | 0.283 | cs | 120 | 0.00403 | MV
NA2XS2Y 1x70 RM/25 12/20 kV | 190 | 0.443 | 0.132 | 0.22 | cs | 70 | 0.00403 | MV
NA2XS2Y 1x150 RM/25 6/10 kV | 360 | 0.206 | 0.11 | 0.315 | cs | 150 | 0.00403 | MV
NA2XS2Y 1x120 RM/25 6/10 kV | 340 | 0.253 | 0.113 | 0.28 | cs | 120 | 0.00403 | MV
NA2XS2Y 1x70 RM/25 6/10 kV | 280 | 0.443 | 0.123 | 0.217 | cs | 70 | 0.00403 | MV
N2XS(FL)2Y 1x120 RM/35 64/110 kV | 112 | 0.153 | 0.166 | 0.366 | cs | 120 | 0.00393 | HV
N2XS(FL)2Y 1x185 RM/35 64/110 kV | 125 | 0.099 | 0.156 | 0.457 | cs | 185 | 0.00393 | HV
N2XS(FL)2Y 1x240 RM/35 64/110 kV | 135 | 0.075 | 0.149 | 0.526 | cs | 240 | 0.00393 | HV
N2XS(FL)2Y 1x300 RM/35 64/110 kV | 144 | 0.06 | 0.144 | 0.588 | cs | 300 | 0.00393 | HV
15-AL1/3-ST1A 0.4 | 11 | 1.8769 | 0.35 | 0.105 | ol | 16 | 0.00403 | LV
24-AL1/4-ST1A 0.4 | 11.25 | 1.2012 | 0.335 | 0.14 | ol | 24 | 0.00403 | LV
48-AL1/8-ST1A 0.4 | 12.2 | 0.5939 | 0.3 | 0.21 | ol | 48 | 0.00403 | LV
94-AL1/15-ST1A 0.4 | 13.2 | 0.306 | 0.29 | 0.35 | ol | 94 | 0.00403 | LV
34-AL1/6-ST1A 10.0 | 9.7 | 0.8342 | 0.36 | 0.17 | ol | 34 | 0.00403 | MV
48-AL1/8-ST1A 10.0 | 10.1 | 0.5939 | 0.35 | 0.21 | ol | 48 | 0.00403 | MV
70-AL1/11-ST1A 10.0 | 10.4 | 0.4132 | 0.339 | 0.29 | ol | 70 | 0.00403 | MV
94-AL1/15-ST1A 10.0 | 10.75 | 0.306 | 0.33 | 0.35 | ol | 94 | 0.00403 | MV
122-AL1/20-ST1A 10.0 | 11.1 | 0.2376 | 0.323 | 0.41 | ol | 122 | 0.00403 | MV
149-AL1/24-ST1A 10.0 | 11.25 | 0.194 | 0.315 | 0.47 | ol | 149 | 0.00403 | MV
34-AL1/6-ST1A 20.0 | 9.15 | 0.8342 | 0.382 | 0.17 | ol | 34 | 0.00403 | MV
48-AL1/8-ST1A 20.0 | 9.5 | 0.5939 | 0.372 | 0.21 | ol | 48 | 0.00403 | MV
70-AL1/11-ST1A 20.0 | 9.7 | 0.4132 | 0.36 | 0.29 | ol | 70 | 0.00403 | MV
94-AL1/15-ST1A 20.0 | 10 | 0.306 | 0.35 | 0.35 | ol | 94 | 0.00403 | MV
122-AL1/20-ST1A 20.0 | 10.3 | 0.2376 | 0.344 | 0.41 | ol | 122 | 0.00403 | MV
149-AL1/24-ST1A 20.0 | 10.5 | 0.194 | 0.337 | 0.47 | ol | 149 | 0.00403 | MV
184-AL1/30-ST1A 20.0 | 10.75 | 0.1571 | 0.33 | 0.535 | ol | 184 | 0.00403 | MV
243-AL1/39-ST1A 20.0 | 11 | 0.1188 | 0.32 | 0.645 | ol | 243 | 0.00403 | MV
48-AL1/8-ST1A 110.0 | 8 | 0.5939 | 0.46 | 0.21 | ol | 48 | 0.00403 | HV
70-AL1/11-ST1A 110.0 | 8.4 | 0.4132 | 0.45 | 0.29 | ol | 70 | 0.00403 | HV
94-AL1/15-ST1A 110.0 | 8.65 | 0.306 | 0.44 | 0.35 | ol | 94 | 0.00403 | HV
122-AL1/20-ST1A 110.0 | 8.5 | 0.2376 | 0.43 | 0.41 | ol | 122 | 0.00403 | HV
149-AL1/24-ST1A 110.0 | 8.75 | 0.194 | 0.41 | 0.47 | ol | 149 | 0.00403 | HV
184-AL1/30-ST1A 110.0 | 8.8 | 0.1571 | 0.4 | 0.535 | ol | 184 | 0.00403 | HV
243-AL1/39-ST1A 110.0 | 9 | 0.1188 | 0.39 | 0.645 | ol | 243 | 0.00403 | HV
305-AL1/39-ST1A 110.0 | 9.2 | 0.0949 | 0.38 | 0.74 | ol | 305 | 0.00403 | HV
490-AL1/64-ST1A 110.0 | 9.75 | 0.059 | 0.37 | 0.96 | ol | 490 | 0.00403 | HV
679-AL1/86-ST1A 110.0 | 9.95 | 0.042 | 0.36 | 1.15 | ol | 679 | 0.00403 | HV
490-AL1/64-ST1A 220.0 | 10 | 0.059 | 0.285 | 0.96 | ol | 490 | 0.00403 | HV
679-AL1/86-ST1A 220.0 | 11.7 | 0.042 | 0.275 | 1.15 | ol | 679 | 0.00403 | HV
490-AL1/64-ST1A 380.0 | 11 | 0.059 | 0.253 | 0.96 | ol | 490 | 0.00403 | HV
679-AL1/86-ST1A 380.0 | 14.6 | 0.042 | 0.25 | 1.15 | ol | 679 | 0.00403 | HV

## trafo_std_types
| i0_percent | pfe_kw | vkr_percent | sn_mva | vn_lv_kv | vn_hv_kv | vk_percent | shift_degree | vector_group | tap_side | tap_neutral | tap_min | tap_max | tap_step_degree | tap_step_percent | tap_phase_shifter
160 MVA 380/110 kV | 0.06 | 60 | 0.25 | 160 | 110 | 380 | 12.2 | 0 | Yy0 | hv | 0 | -9 | 9 | 0 | 1.5 | FALSE
100 MVA 220/110 kV | 0.06 | 55 | 0.26 | 100 | 110 | 220 | 12 | 0 | Yy0 | hv | 0 | -9 | 9 | 0 | 1.5 | FALSE
63 MVA 110/20 kV | 0.04 | 22 | 0.32 | 63 | 20 | 110 | 18 | 150 | YNd5 | hv | 0 | -9 | 9 | 0 | 1.5 | FALSE
40 MVA 110/20 kV | 0.05 | 18 | 0.34 | 40 | 20 | 110 | 16.2 | 150 | YNd5 | hv | 0 | -9 | 9 | 0 | 1.5 | FALSE
25 MVA 110/20 kV | 0.07 | 14 | 0.41 | 25 | 20 | 110 | 12 | 150 | YNd5 | hv | 0 | -9 | 9 | 0 | 1.5 | FALSE
63 MVA 110/10 kV | 0.04 | 22 | 0.32 | 63 | 10 | 110 | 18 | 150 | YNd5 | hv | 0 | -9 | 9 | 0 | 1.5 | FALSE
40 MVA 110/10 kV | 0.05 | 18 | 0.34 | 40 | 10 | 110 | 16.2 | 150 | YNd5 | hv | 0 | -9 | 9 | 0 | 1.5 | FALSE
25 MVA 110/10 kV | 0.07 | 14 | 0.41 | 25 | 10 | 110 | 12 | 150 | YNd5 | hv | 0 | -9 | 9 | 0 | 1.5 | FALSE
0.25 MVA 20/0.4 kV | 0.32 | 0.8 | 1.44 | 0.25 | 0.4 | 20 | 6 | 150 | Yzn5 | hv | 0 | -2 | 2 | 0 | 2.5 | FALSE
0.4 MVA 20/0.4 kV | 0.3375 | 1.35 | 1.425 | 0.4 | 0.4 | 20 | 6 | 150 | Dyn5 | hv | 0 | -2 | 2 | 0 | 2.5 | FALSE
0.63 MVA 20/0.4 kV | 0.2619 | 1.65 | 1.206 | 0.63 | 0.4 | 20 | 6 | 150 | Dyn5 | hv | 0 | -2 | 2 | 0 | 2.5 | FALSE
0.25 MVA 10/0.4 kV | 0.24 | 0.6 | 1.2 | 0.25 | 0.4 | 10 | 4 | 150 | Dyn5 | hv | 0 | -2 | 2 | 0 | 2.5 | FALSE
0.4 MVA 10/0.4 kV | 0.2375 | 0.95 | 1.325 | 0.4 | 0.4 | 10 | 4 | 150 | Dyn5 | hv | 0 | -2 | 2 | 0 | 2.5 | FALSE
0.63 MVA 10/0.4 kV | 0.1873 | 1.18 | 1.0794 | 0.63 | 0.4 | 10 | 4 | 150 | Dyn5 | hv | 0 | -2 | 2 | 0 | 2.5 | FALSE

## trafo3w_std_types
| sn_hv_mva | sn_mv_mva | sn_lv_mva | vn_hv_kv | vn_mv_kv | vn_lv_kv | vk_hv_percent | vk_mv_percent | vk_lv_percent | vkr_hv_percent | vkr_mv_percent | vkr_lv_percent | pfe_kw | i0_percent | shift_mv_degree | shift_lv_degree | vector_group | tap_side | tap_neutral | tap_min | tap_max | tap_step_percent
63/25/38 MVA 110/20/10 kV | 63 | 25 | 38 | 110 | 20 | 10 | 10.4 | 10.4 | 10.4 | 0.28 | 0.32 | 0.35 | 35 | 0.89 | 0 | 0 | YN0yn0yn0 | hv | 0 | -10 | 10 | 1.2
63/25/38 MVA 110/10/10 kV | 63 | 25 | 38 | 110 | 10 | 10 | 10.4 | 10.4 | 10.4 | 0.28 | 0.32 | 0.35 | 35 | 0.89 | 0 | 0 | YN0yn0yn0 | hv | 0 | -10 | 10 | 1.2

## fuse_std_types
| fuse_type | i_rated_a | t_avg | t_min | t_total | x_avg | x_min | x_total
HV 100A | HV 100A | 100 | 0 | [10.0, 3.64, 0.854, 0.281, 0.1, 0.0531, 0.022, 0.01] | [10.0, 4.267, 1.21, 0.403, 0.1, 0.058, 0.022, 0.01] | 0 | [300.0, 350.0, 450.0, 550.0, 700.0, 850.0, 1200.0, 1752.0] | [600.0, 700.0, 900.0, 1150.0, 1665.0, 2000.0, 3000.0, 4313.0]
HV 10A | HV 10A | 10 | 0 | [10.0, 1675.0, 0.344, 0.156, 0.1, 0.0417, 0.0171, 0.01] | [10.0, 1.3, 0.3, 0.155, 0.1, 0.0555, 0.023, 0.01] | 0 | [30.0, 32.0, 35.0, 37.0, 39.0, 50.0, 70.0, 88.0] | [60.0, 70.0, 80.0, 87.0, 94.0, 110.0, 150.0, 216.0]
HV 125A | HV 125A | 125 | 0 | [10.0, 1.82, 0.344, 0.1, 0.0467, 0.0269, 0.01] | [10.0, 2.478, 0.426, 0.1, 0.0427, 0.0211, 0.01] | 0 | [375.0, 500.0, 700.0, 925.0, 1200.0, 1500.0, 2341.0] | [750.0, 1000.0, 1500.0, 2200.0, 3000.0, 4000.0, 5765.0]
HV 160A | HV 160A | 160 | 0 | [10.0, 4.15, 1.03, 0.198, 0.1, 0.051, 0.0172, 0.01] | [10.0, 2.3, 0.734, 0.274, 0.1, 0.046, 0.0177, 0.01] | 0 | [480.0, 550.0, 700.0, 1000.0, 1260.0, 1600.0, 2500.0, 3227.0] | [960.0, 1300.0, 1700.0, 2200.0, 2996.0, 4000.0, 6000.0, 7946.0]
HV 16A | HV 16A | 16 | 0 | [10.0, 0.352, 0.164, 0.1, 0.0649, 0.0342, 0.01] | [10.0, 2.34, 0.722, 0.181, 0.1, 0.055, 0.0296, 0.01] | 0 | [48.0, 60.0, 65.0, 71.0, 80.0, 100.0, 162.0] | [96.0, 110.0, 125.0, 150.0, 168.0, 200.0, 250.0, 398.0]
HV 200A | HV 200A | 200 | 0 | [10.0, 4.267, 1.21, 0.403, 0.1, 0.058, 0.022, 0.01] | [10.0, 3.73, 1.654, 0.328, 0.1, 0.0531, 0.019, 0.01] | 0 | [600.0, 700.0, 900.0, 1150.0, 1665.0, 2000.0, 3000.0, 4313.0] | [1200.0, 1500.0, 1800.0, 2700.0, 3960.0, 5000.0, 7500.0, 10620.0]
HV 20A | HV 20A | 20 | 0 | [10.0, 1.3, 0.3, 0.155, 0.1, 0.0555, 0.023, 0.01] | [10.0, 1.3, 0.161, 0.1, 0.0611, 0.0399, 0.0141, 0.01] | 0 | [60.0, 70.0, 80.0, 87.0, 94.0, 110.0, 150.0, 216.0] | [120.0, 150.0, 200.0, 223.0, 260.0, 300.0, 450.0, 532.0]
HV 25A | HV 25A | 25 | 0 | [10.0, 2.512, 0.833, 0.299, 0.1, 0.0372, 0.0223, 0.01] | [10.0, 3.125, 0.597, 0.198, 0.1, 0.0378, 0.022, 0.01] | 0 | [75.0, 82.0, 90.0, 100.0, 124.0, 170.0, 200.0, 289.0] | [150.0, 170.0, 210.0, 250.0, 294.0, 400.0, 500.0, 711.0]
HV 31.5A | HV 31.5A | 31.5 | 0 | [10.0, 2.34, 0.722, 0.181, 0.1, 0.055, 0.0296, 0.01] | [10.0, 2.84, 0.368, 0.164, 0.1, 0.0621, 0.0378, 0.0195, 0.01] | 0 | [95.0, 110.0, 125.0, 150.0, 165.0, 200.0, 250.0, 390.0] | [189.0, 220.0, 300.0, 350.0, 393.0, 450.0, 530.0, 700.0, 960.0]
HV 40A | HV 40A | 40 | 0 | [10.0, 1.3, 0.161, 0.1, 0.0611, 0.0399, 0.0141, 0.01] | [10.0, 2.05, 0.369, 0.198, 0.1, 0.051, 0.0298, 0.01] | 0 | [120.0, 150.0, 200.0, 223.0, 260.0, 300.0, 450.0, 532.0] | [240.0, 300.0, 400.0, 450.0, 530.0, 650.0, 800.0, 1311.0]
HV 50A | HV 50A | 50 | 0 | [10.0, 3.215, 0.597, 0.198, 0.1, 0.0378, 0.022, 0.01] | [10.0, 3.64, 0.854, 0.281, 0.1, 0.0531, 0.022, 0.01] | 0 | [150.0, 170.0, 210.0, 250.0, 294.0, 400.0, 500.0, 711.0] | [300.0, 350.0, 450.0, 550.0, 700.0, 850.0, 1200.0, 1752.0]
HV 6.3A | HV 6.3A | 6.3 | 0 | [10.0, 1.39, 0.344, 0.168, 0.1, 0.056, 0.0263, 0.01] | [10.0, 1.711, 0.516, 0.198, 0.1, 0.0634, 0.0303, 0.01] | 0 | [19.0, 19.5, 20.4, 20.8, 22.0, 25.0, 32.0, 48.0] | [38.0, 40.0, 43.0, 48.0, 53.0, 60.0, 75.0, 118.0]
HV 63A | HV 63A | 63 | 0 | [10.0, 2.84, 0.368, 0.164, 0.1, 0.0621, 0.0378, 0.0195, 0.01] | [10.0, 1.82, 0.344, 0.1, 0.0467, 0.0269, 0.01] | 0 | [189.0, 220.0, 300.0, 350.0, 393.0, 450.0, 530.0, 700.0, 961.0] | [378.0, 500.0, 700.0, 934.0, 1200.0, 1500.0, 2366.0]
HV 80A | HV 80A | 80 | 0 | [10.0, 2.05, 0.369, 0.198, 0.1, 0.051, 0.0298, 0.01] | [10.0, 4.15, 1.03, 0.198, 0.1, 0.051, 0.0172, 0.01] | 0 | [240.0, 300.0, 400.0, 450.0, 530.0, 650.0, 800.0, 1311.0] | [480.0, 550.0, 700.0, 1000.0, 1260.0, 1600.0, 2500.0, 3227.0]
Siemens NH-1-100 | Siemens NH-1-100 | 100 | [5400.0, 2000.0, 400.0, 20.0, 1.0, 0.2, 0.012, 0.004] | 0 | 0 | [150.0, 190.0, 250.0, 430.0, 900.0, 1250.0, 2700.0, 3600.0] | 0 | 0
Siemens NH-1-125 | Siemens NH-1-125 | 125 | [4800.0, 120.0, 7.0, 0.1, 0.004] | 0 | 0 | [180.0, 400.0, 740.0, 2000.0, 4250.0] | 0 | 0
Siemens NH-1-16 | Siemens NH-1-16 | 16 | [4000.0, 400.0, 2.0, 0.1, 0.04, 0.01] | 0 | 0 | [26.0, 35.0, 75.0, 150.0, 200.0, 300.0] | 0 | 0
Siemens NH-1-160 | Siemens NH-1-160 | 160 | [4800.0, 120.0, 7.0, 0.1, 0.004] | 0 | 0 | [210.0, 500.0, 900.0, 2300.0, 5000.0] | 0 | 0
Siemens NH-1-25 | Siemens NH-1-25 | 25 | [4000.0, 1000.0, 10.0, 0.2, 0.02, 0.01] | 0 | 0 | [40.0, 50.0, 100.0, 210.0, 400.0, 500.0] | 0 | 0
Siemens NH-1-50 | Siemens NH-1-50 | 50 | [4000.0, 40.0, 4.0, 1.0, 0.02, 0.01] | 0 | 0 | [86.0, 200.0, 300.0, 400.0, 1000.0, 1280.0] | 0 | 0
Siemens NH-1-63 | Siemens NH-1-63 | 63 | [4000.0, 100.0, 10.0, 2.0, 0.04, 0.01] | 0 | 0 | [100.0, 200.0, 300.0, 400.0, 1000.0, 1500.0] | 0 | 0
Siemens NH-1-80 | Siemens NH-1-80 | 80 | [4800.0, 120.0, 7.0, 0.1, 0.01] | 0 | 0 | [150.58, 250.0, 450.0, 1150.0, 2470.0] | 0 | 0
Siemens NH-2-1000 | Siemens NH-2-1000 | 1000 | [4800.0, 120.0, 7.0, 0.1, 0.004] | 0 | 0 | [1900.0, 3500.0, 8400.0, 24000.0, 52000.0] | 0 | 0
Siemens NH-2-200 | Siemens NH-2-200 | 200 | [4800.0, 120.0, 7.0, 0.1, 0.004] | 0 | 0 | [280.0, 650.0, 1200.0, 3000.0, 7000.0] | 0 | 0
Siemens NH-2-224 | Siemens NH-2-224 | 224 | [4800.0, 120.0, 7.0, 0.2, 0.04, 0.004] | 0 | 0 | [400.0, 750.0, 1453.0, 3025.0, 4315.0, 7600.0] | 0 | 0
Siemens NH-2-250 | Siemens NH-2-250 | 250 | [4800.0, 120.0, 7.0, 0.1, 0.004] | 0 | 0 | [450.0, 800.0, 1650.0, 4000.0, 8500.0] | 0 | 0
Siemens NH-2-315 | Siemens NH-2-315 | 315 | [4800.0, 120.0, 7.0, 0.1, 0.004] | 0 | 0 | [550.0, 920.0, 1900.0, 5000.0, 11000.0] | 0 | 0
Siemens NH-2-355 | Siemens NH-2-355 | 355 | [4800.0, 120.0, 6.0, 0.1, 0.004] | 0 | 0 | [650.0, 1116.27, 2350.0, 5840.0, 12790.0] | 0 | 0
Siemens NH-2-400 | Siemens NH-2-400 | 400 | [4800.0, 120.0, 7.0, 0.1, 0.004] | 0 | 0 | [720.0, 1350.0, 2800.0, 6500.0, 15000.0] | 0 | 0
Siemens NH-2-425 | Siemens NH-2-425 | 425 | [4800.0, 120.0, 7.0, 0.1, 0.004] | 0 | 0 | [850.0, 1500.0, 3050.0, 7500.0, 16500.0] | 0 | 0
Siemens NH-2-630 | Siemens NH-2-630 | 630 | [4800.0, 120.0, 7.0, 0.1, 0.004] | 0 | 0 | [1200.0, 2000.0, 4800.0, 12000.0, 26000.0] | 0 | 0

## dtypes
| element | column | dtype
0 | bus | name | object
1 | bus | vn_kv | float64
2 | bus | type | object
3 | bus | zone | object
4 | bus | in_service | bool
5 | load | name | object
6 | load | bus | uint32
7 | load | p_mw | float64
8 | load | q_mvar | float64
9 | load | const_z_percent | float64
10 | load | const_i_percent | float64
11 | load | sn_mva | float64
12 | load | scaling | float64
13 | load | in_service | bool
14 | load | type | object
15 | ext_grid | name | object
16 | ext_grid | bus | uint32
17 | ext_grid | vm_pu | float64
18 | ext_grid | va_degree | float64
19 | ext_grid | slack_weight | float64
20 | ext_grid | in_service | bool
21 | line | name | object
22 | line | std_type | object
23 | line | from_bus | uint32
24 | line | to_bus | uint32
25 | line | length_km | float64
26 | line | r_ohm_per_km | float64
27 | line | x_ohm_per_km | float64
28 | line | c_nf_per_km | float64
29 | line | g_us_per_km | float64
30 | line | max_i_ka | float64
31 | line | df | float64
32 | line | parallel | uint32
33 | line | type | object
34 | line | in_service | bool
35 | trafo | name | object
36 | trafo | std_type | object
37 | trafo | hv_bus | uint32
38 | trafo | lv_bus | uint32
39 | trafo | sn_mva | float64
40 | trafo | vn_hv_kv | float64
41 | trafo | vn_lv_kv | float64
42 | trafo | vk_percent | float64
43 | trafo | vkr_percent | float64
44 | trafo | pfe_kw | float64
45 | trafo | i0_percent | float64
46 | trafo | shift_degree | float64
47 | trafo | tap_side | object
48 | trafo | tap_neutral | int32
49 | trafo | tap_min | int32
50 | trafo | tap_max | int32
51 | trafo | tap_step_percent | float64
52 | trafo | tap_step_degree | float64
53 | trafo | tap_pos | int32
54 | trafo | tap_phase_shifter | bool
55 | trafo | parallel | uint32
56 | trafo | df | float64
57 | trafo | in_service | bool
58 | line_geodata | coords | object
59 | bus_geodata | x | float64
60 | bus_geodata | y | float64
61 | bus_geodata | coords | object

## parameters
| version | format_version | converged | OPF_converged | name | f_hz | sn_mva
0 | 2.14.6 | 2.14.0 | FALSE | FALSE |  | 50 | 1