## bus
| name | vn_kv | type | zone | in_service
0 | bus_LV_3203-146_0_5_node_0 | 0.4 | n |  | TRUE
1 | bus_LV_3203-146_0_5_node_1 | 0.4 | n |  | TRUE
2 | bus_LV_3203-146_0_5_node_2 | 0.4 | n |  | TRUE
3 | bus_LV_3203-146_0_5_node_3 | 0.4 | n |  | TRUE
4 | bus_LV_3203-146_0_5_node_4 | 0.4 | n |  | TRUE
5 | bus_LV_3203-146_0_5_node_8 | 0.4 | n |  | TRUE
6 | bus_LV_3203-146_0_5_node_10 | 0.4 | n |  | TRUE
7 | bus_LV_3203-146_0_5_node_43 | 0.4 | n |  | TRUE
8 | bus_LV_3203-146_0_5_node_7 | 0.4 | n |  | TRUE
9 | bus_LV_3203-146_0_5_node_9 | 0.4 | n |  | TRUE
10 | bus_LV_3203-146_0_5_node_5 | 0.4 | n |  | TRUE
11 | bus_LV_3203-146_0_5_node_6 | 0.4 | n |  | TRUE
12 | bus_LV_3203-146_0_5_node_14 | 0.4 | n |  | TRUE
13 | bus_LV_3203-146_0_5_node_24 | 0.4 | n |  | TRUE
14 | bus_LV_3203-146_0_5_node_37 | 0.4 | n |  | TRUE
15 | bus_LV_3203-146_0_5_node_41 | 0.4 | n |  | TRUE
16 | bus_LV_3203-146_0_5_node_11 | 0.4 | n |  | TRUE
17 | bus_LV_3203-146_0_5_node_18 | 0.4 | n |  | TRUE
18 | bus_LV_3203-146_0_5_node_16 | 0.4 | n |  | TRUE
19 | bus_LV_3203-146_0_5_node_12 | 0.4 | n |  | TRUE
20 | bus_LV_3203-146_0_5_node_27 | 0.4 | n |  | TRUE
21 | bus_LV_3203-146_0_5_node_35 | 0.4 | n |  | TRUE
22 | bus_LV_3203-146_0_5_node_13 | 0.4 | n |  | TRUE
23 | bus_LV_3203-146_0_5_node_38 | 0.4 | n |  | TRUE
24 | bus_LV_3203-146_0_5_node_31 | 0.4 | n |  | TRUE
25 | bus_LV_3203-146_0_5_node_34 | 0.4 | n |  | TRUE
26 | bus_LV_3203-146_0_5_node_17 | 0.4 | n |  | TRUE
27 | bus_LV_3203-146_0_5_node_30 | 0.4 | n |  | TRUE
28 | bus_LV_3203-146_0_5_node_45 | 0.4 | n |  | TRUE
29 | bus_LV_3203-146_0_5_node_21 | 0.4 | n |  | TRUE
30 | bus_LV_3203-146_0_5_node_19 | 0.4 | n |  | TRUE
31 | bus_LV_3203-146_0_5_node_33 | 0.4 | n |  | TRUE
32 | bus_LV_3203-146_0_5_node_32 | 0.4 | n |  | TRUE
33 | bus_LV_3203-146_0_5_node_44 | 0.4 | n |  | TRUE
34 | bus_LV_3203-146_0_5_node_23 | 0.4 | n |  | TRUE
35 | bus_LV_3203-146_0_5_node_40 | 0.4 | n |  | TRUE
36 | bus_LV_3203-146_0_5_node_36 | 0.4 | n |  | TRUE
37 | bus_LV_3203-146_0_5_node_28 | 0.4 | n |  | TRUE
38 | bus_LV_3203-146_0_5_node_25 | 0.4 | n |  | TRUE
39 | bus_LV_3203-146_0_5_node_39 | 0.4 | n |  | TRUE
40 | bus_LV_3203-146_0_5_node_26 | 0.4 | n |  | TRUE
41 | bus_LV_3203-146_0_5_node_29 | 0.4 | n |  | TRUE
42 | bus_LV_3203-146_0_5_node_22 | 0.4 | n |  | TRUE
43 | bus_MV_234_0_node_98 | 20 | n |  | TRUE

## load
| name | bus | p_mw | q_mvar | const_z_percent | const_i_percent | sn_mva | scaling | in_service | type
0 | LV_3203-146_0_5_load_0 | 0 | 0.0028446 | 0.00071293 | 0 | 0 |  | 1 | TRUE | wye
1 | LV_3203-146_0_5_load_1 | 1 | 0.00101 | 0.00025313 | 0 | 0 |  | 1 | TRUE | wye
2 | LV_3203-146_0_5_load_2 | 2 | 0.0044112 | 0.0011055 | 0 | 0 |  | 1 | TRUE | wye
3 | LV_3203-146_0_5_load_4 | 4 | 0.014074 | 0.0035272 | 0 | 0 |  | 1 | TRUE | wye
4 | LV_3203-146_0_5_load_43 | 7 | 0.049253 | 0.012344 | 0 | 0 |  | 1 | TRUE | wye
5 | LV_3203-146_0_5_load_5 | 10 | 0.013215 | 0.003312 | 0 | 0 |  | 1 | TRUE | wye
6 | LV_3203-146_0_5_load_6 | 11 | 0.0029133 | 0.00073014 | 0 | 0 |  | 1 | TRUE | wye
7 | LV_3203-146_0_5_load_24 | 13 | 0.0012077 | 0.00030268 | 0 | 0 |  | 1 | TRUE | wye
8 | LV_3203-146_0_5_load_41 | 15 | 0.076939 | 0.019283 | 0 | 0 |  | 1 | TRUE | wye
9 | LV_3203-146_0_5_load_35 | 21 | 0.086764 | 0.021745 | 0 | 0 |  | 1 | TRUE | wye
10 | LV_3203-146_0_5_load_38 | 23 | 0.00041437 | 0.00010385 | 0 | 0 |  | 1 | TRUE | wye
11 | LV_3203-146_0_5_load_34 | 25 | 0.0088932 | 0.0022289 | 0 | 0 |  | 1 | TRUE | wye
12 | LV_3203-146_0_5_load_30 | 27 | 0.0015424 | 0.00038657 | 0 | 0 |  | 1 | TRUE | wye
13 | LV_3203-146_0_5_load_45 | 28 | 0.01189 | 0.00298 | 0 | 0 |  | 1 | TRUE | wye
14 | LV_3203-146_0_5_load_33 | 31 | 0.0028874 | 0.00072364 | 0 | 0 |  | 1 | TRUE | wye
15 | LV_3203-146_0_5_load_32 | 32 | 0.009693 | 0.0024293 | 0 | 0 |  | 1 | TRUE | wye
16 | LV_3203-146_0_5_load_44 | 33 | 0.050574 | 0.012675 | 0 | 0 |  | 1 | TRUE | wye
17 | LV_3203-146_0_5_load_40 | 35 | 0.020323 | 0.0050935 | 0 | 0 |  | 1 | TRUE | wye
18 | LV_3203-146_0_5_load_36 | 36 | 0.006311 | 0.0015817 | 0 | 0 |  | 1 | TRUE | wye
19 | LV_3203-146_0_5_load_28 | 37 | 0.0026999 | 0.00067667 | 0 | 0 |  | 1 | TRUE | wye
20 | LV_3203-146_0_5_load_25 | 38 | 0.022357 | 0.0056033 | 0 | 0 |  | 1 | TRUE | wye
21 | LV_3203-146_0_5_load_39 | 39 | 0.028538 | 0.0071523 | 0 | 0 |  | 1 | TRUE | wye
22 | LV_3203-146_0_5_load_26 | 40 | 0.010836 | 0.0027157 | 0 | 0 |  | 1 | TRUE | wye
23 | LV_3203-146_0_5_load_29 | 41 | 0.0014759 | 0.0003699 | 0 | 0 |  | 1 | TRUE | wye
24 | LV_3203-146_0_5_load_22 | 42 | 0.0093693 | 0.0023482 | 0 | 0 |  | 1 | TRUE | wye

## ext_grid
| name | bus | vm_pu | va_degree | slack_weight | in_service
0 |  | 14 | 1 | 0 | 1 | TRUE

## line
| name | std_type | from_bus | to_bus | length_km | r_ohm_per_km | x_ohm_per_km | c_nf_per_km | g_us_per_km | max_i_ka | df | parallel | type | in_service
0 | LV_3203-146_0_5_line_0 |  | 0 | 1 | 0.020473 | 0.125 | 0.08 | 261 | 0 | 0.364 | 1 | 1 | cs | TRUE
1 | LV_3203-146_0_5_line_1 |  | 0 | 2 | 0.026437 | 0.125 | 0.08 | 261 | 0 | 0.364 | 1 | 1 | cs | TRUE
2 | LV_3203-146_0_5_line_2 |  | 1 | 3 | 0.028979 | 0.125 | 0.08 | 261 | 0 | 0.364 | 1 | 1 | cs | TRUE
3 | LV_3203-146_0_5_line_3 |  | 2 | 4 | 0.0055309 | 0.125 | 0.08 | 261 | 0 | 0.364 | 1 | 1 | cs | TRUE
4 | LV_3203-146_0_5_line_4 |  | 3 | 5 | 0.018273 | 0.125 | 0.08 | 261 | 0 | 0.364 | 1 | 1 | cs | TRUE
5 | LV_3203-146_0_5_line_5 |  | 5 | 6 | 0.0089324 | 0.125 | 0.08 | 261 | 0 | 0.364 | 1 | 3 | cs | TRUE
6 | LV_3203-146_0_5_line_6 |  | 5 | 7 | 0.064822 | 0.125 | 0.08 | 261 | 0 | 0.364 | 1 | 1 | cs | TRUE
7 | LV_3203-146_0_5_line_7 |  | 5 | 8 | 0.028925 | 0.125 | 0.08 | 261 | 0 | 0.364 | 1 | 3 | cs | TRUE
8 | LV_3203-146_0_5_line_8 |  | 6 | 14 | 0.075559 | 0.125 | 0.08 | 261 | 0 | 0.364 | 1 | 3 | cs | TRUE
9 | LV_3203-146_0_5_line_9 |  | 6 | 15 | 0.09423 | 0.125 | 0.08 | 261 | 0 | 0.364 | 1 | 1 | cs | TRUE
10 | LV_3203-146_0_5_line_10 |  | 7 | 16 | 0.035033 | 0.125 | 0.08 | 261 | 0 | 0.364 | 1 | 1 | cs | TRUE
11 | LV_3203-146_0_5_line_11 |  | 8 | 9 | 0.16754 | 0.125 | 0.08 | 261 | 0 | 0.364 | 1 | 2 | cs | TRUE
12 | LV_3203-146_0_5_line_12 |  | 8 | 10 | 0.11664 | 0.125 | 0.08 | 261 | 0 | 0.364 | 1 | 1 | cs | TRUE
13 | LV_3203-146_0_5_line_13 |  | 9 | 12 | 0.24004 | 0.125 | 0.08 | 261 | 0 | 0.364 | 1 | 1 | cs | TRUE
14 | LV_3203-146_0_5_line_14 |  | 9 | 13 | 0.011486 | 0.125 | 0.08 | 261 | 0 | 0.364 | 1 | 1 | cs | TRUE
15 | LV_3203-146_0_5_line_15 |  | 10 | 11 | 0.029329 | 0.125 | 0.08 | 261 | 0 | 0.364 | 1 | 1 | cs | TRUE
16 | LV_3203-146_0_5_line_16 |  | 12 | 24 | 0.01868 | 0.125 | 0.08 | 261 | 0 | 0.364 | 1 | 1 | cs | TRUE
17 | LV_3203-146_0_5_line_17 |  | 13 | 34 | 0.0068482 | 0.125 | 0.08 | 261 | 0 | 0.364 | 1 | 1 | cs | TRUE
18 | LV_3203-146_0_5_line_18 |  | 14 | 35 | 0.070517 | 0.125 | 0.08 | 261 | 0 | 0.364 | 1 | 1 | cs | TRUE
19 | LV_3203-146_0_5_line_19 |  | 14 | 36 | 0.033977 | 0.125 | 0.08 | 261 | 0 | 0.364 | 1 | 1 | cs | TRUE
20 | LV_3203-146_0_5_line_20 |  | 16 | 17 | 0.052015 | 0.125 | 0.08 | 261 | 0 | 0.364 | 1 | 1 | cs | TRUE
21 | LV_3203-146_0_5_line_21 |  | 16 | 18 | 0.033999 | 0.125 | 0.08 | 261 | 0 | 0.364 | 1 | 1 | cs | TRUE
22 | LV_3203-146_0_5_line_22 |  | 17 | 28 | 0.017675 | 0.125 | 0.08 | 261 | 0 | 0.364 | 1 | 1 | cs | TRUE
23 | LV_3203-146_0_5_line_23 |  | 17 | 29 | 0.23752 | 0.125 | 0.08 | 261 | 0 | 0.364 | 1 | 1 | cs | TRUE
24 | LV_3203-146_0_5_line_24 |  | 18 | 25 | 0.017798 | 0.125 | 0.08 | 261 | 0 | 0.364 | 1 | 1 | cs | TRUE
25 | LV_3203-146_0_5_line_25 |  | 18 | 22 | 0.043358 | 0.125 | 0.08 | 261 | 0 | 0.364 | 1 | 1 | cs | TRUE
26 | LV_3203-146_0_5_line_26 |  | 19 | 20 | 0.023235 | 0.125 | 0.08 | 261 | 0 | 0.364 | 1 | 1 | cs | TRUE
27 | LV_3203-146_0_5_line_27 |  | 19 | 21 | 0.10455 | 0.125 | 0.08 | 261 | 0 | 0.364 | 1 | 1 | cs | TRUE
28 | LV_3203-146_0_5_line_28 |  | 20 | 37 | 0.018897 | 0.125 | 0.08 | 261 | 0 | 0.364 | 1 | 1 | cs | TRUE
29 | LV_3203-146_0_5_line_29 |  | 20 | 38 | 0.034586 | 0.125 | 0.08 | 261 | 0 | 0.364 | 1 | 1 | cs | TRUE
30 | LV_3203-146_0_5_line_30 |  | 21 | 36 | 0.020977 | 0.125 | 0.08 | 261 | 0 | 0.364 | 1 | 1 | cs | TRUE
31 | LV_3203-146_0_5_line_31 |  | 22 | 23 | 0.018331 | 0.125 | 0.08 | 261 | 0 | 0.364 | 1 | 1 | cs | TRUE
32 | LV_3203-146_0_5_line_32 |  | 23 | 39 | 0.020796 | 0.125 | 0.08 | 261 | 0 | 0.364 | 1 | 1 | cs | TRUE
33 | LV_3203-146_0_5_line_33 |  | 24 | 33 | 0.072823 | 0.125 | 0.08 | 261 | 0 | 0.364 | 1 | 1 | cs | TRUE
34 | LV_3203-146_0_5_line_34 |  | 24 | 26 | 0.024497 | 0.125 | 0.08 | 261 | 0 | 0.364 | 1 | 1 | cs | TRUE
35 | LV_3203-146_0_5_line_35 |  | 26 | 27 | 0.088026 | 0.125 | 0.08 | 261 | 0 | 0.364 | 1 | 1 | cs | TRUE
36 | LV_3203-146_0_5_line_36 |  | 27 | 41 | 0.022643 | 0.125 | 0.08 | 261 | 0 | 0.364 | 1 | 1 | cs | TRUE
37 | LV_3203-146_0_5_line_37 |  | 29 | 31 | 0.04175 | 0.125 | 0.08 | 261 | 0 | 0.364 | 1 | 1 | cs | TRUE
38 | LV_3203-146_0_5_line_38 |  | 30 | 31 | 0.013737 | 0.125 | 0.08 | 261 | 0 | 0.364 | 1 | 1 | cs | TRUE
39 | LV_3203-146_0_5_line_39 |  | 30 | 32 | 0.048383 | 0.125 | 0.08 | 261 | 0 | 0.364 | 1 | 1 | cs | TRUE
40 | LV_3203-146_0_5_line_40 |  | 34 | 42 | 0.039812 | 0.125 | 0.08 | 261 | 0 | 0.364 | 1 | 1 | cs | TRUE
41 | LV_3203-146_0_5_line_41 |  | 38 | 40 | 0.053726 | 0.125 | 0.08 | 261 | 0 | 0.364 | 1 | 1 | cs | TRUE

## trafo
| name | std_type | hv_bus | lv_bus | sn_mva | vn_hv_kv | vn_lv_kv | vk_percent | vkr_percent | pfe_kw | i0_percent | shift_degree | tap_side | tap_neutral | tap_min | tap_max | tap_step_percent | tap_step_degree | tap_pos | tap_phase_shifter | parallel | df | in_service
0 | LV_3203-146_0_5_trafo_37 | 0.63 MVA 20/0.4 kV | 43 | 14 | 0.63 | 20 | 0.4 | 6 | 1.206 | 1.65 | 0.2619 | 150 | hv | 0 | -2 | 2 | 2.5 | 0 | 0 | FALSE | 1 | 1 | TRUE

## line_geodata
| x0 | y0 | x1 | y1 | x2 | y2 | x3 | y3 | x4 | y4 | x5 | y5 | x6 | y6 | x7 | y7 | x8 | y8 | x9 | y9 | x10 | y10 | x11 | y11 | x12 | y12 | x13 | y13 | x14 | y14 | x15 | y15 | x16 | y16 | x17 | y17 | x18 | y18 | x19 | y19 | x20 | y20 | x21 | y21 | x22 | y22 | x23 | y23 | x24 | y24 | x25 | y25 | x26 | y26 | x27 | y27 | x28 | y28 | x29 | y29
0 | 2740545.2139 | 1252096.5571 | 2740564.986 | 1252091.2466
1 | 2740545.2139 | 1252096.5571 | 2740519.6822 | 1252103.4145
2 | 2740591.4981 | 1252095.6375 | 2740577.5709 | 1252087.8665 | 2740564.986 | 1252091.2466
3 | 2740514.3407 | 1252104.8492 | 2740519.6822 | 1252103.4145
4 | 2740605.7566 | 1252106.9419 | 2740604.381 | 1252105.7304 | 2740595.3582 | 1252097.7867 | 2740591.4981 | 1252095.6375
5 | 2740605.7566 | 1252106.9419 | 2740608.4193 | 1252110.8643 | 2740609.7672 | 1252114.8333
6 | 2740605.7566 | 1252106.9419 | 2740612.0764 | 1252105.346 | 2740639.4758 | 1252098.4009 | 2740645.8019 | 1252096.8607 | 2740652.4627 | 1252094.2609 | 2740659.0796 | 1252090.9704 | 2740665.5134 | 1252087.1196 | 2740666.7016 | 1252086.2222
7 | 2740605.7566 | 1252106.9419 | 2740599.5608 | 1252108.7188 | 2740577.8722 | 1252114.9211
8 | 2740637.161 | 1252183.7588 | 2740628.9485 | 1252176.6683 | 2740609.7672 | 1252114.8333
9 | 2740609.7672 | 1252114.8333 | 2740606.3318 | 1252115.786 | 2740590.4968 | 1252119.992 | 2740573.9988 | 1252124.4603 | 2740519.0378 | 1252140.2647
10 | 2740693.6546 | 1252063.8994 | 2740680.8749 | 1252075.5179 | 2740666.7016 | 1252086.2222
11 | 2740425.4673 | 1252168.7239 | 2740428.1098 | 1252163.6374 | 2740434.4411 | 1252160.5957 | 2740452.6613 | 1252155.1336 | 2740578.9702 | 1252119.24 | 2740577.8722 | 1252114.9211
12 | 2740577.8722 | 1252114.9211 | 2740465.7343 | 1252147.0012
13 | 2740425.4673 | 1252168.7239 | 2740424.5614 | 1252175.7201 | 2740425.6534 | 1252184.4318 | 2740430.7783 | 1252202.648 | 2740449.7361 | 1252271.1055 | 2740458.367 | 1252300.9712 | 2740480.6174 | 1252377.0028 | 2740483.0893 | 1252386.1032 | 2740484.7416 | 1252395.6958 | 2740489.4024 | 1252394.6386
14 | 2740425.4673 | 1252168.7239 | 2740414.0757 | 1252167.2515
15 | 2740465.7343 | 1252147.0012 | 2740437.5368 | 1252155.0679
16 | 2740480.9766 | 1252404.815 | 2740485.5556 | 1252404.9793 | 2740484.7416 | 1252395.6958 | 2740489.4024 | 1252394.6386
17 | 2740407.4775 | 1252168.9311 | 2740413.5592 | 1252167.1847 | 2740414.0757 | 1252167.2515
18 | 2740637.161 | 1252183.7588 | 2740677.7016 | 1252193.7972 | 2740683.5835 | 1252222.0631
19 | 2740637.161 | 1252183.7588 | 2740645.6746 | 1252216.6523
20 | 2740666.2234 | 1252040.0816 | 2740677.2755 | 1252032.2144 | 2740681.8146 | 1252043.5994 | 2740685.618 | 1252048.7723 | 2740695.9903 | 1252061.5638 | 2740693.6546 | 1252063.8994
21 | 2740681.0362 | 1252086.5209 | 2740678.2514 | 1252082.9737 | 2740697.1056 | 1252068.33 | 2740693.6546 | 1252063.8994
22 | 2740677.0966 | 1252054.0416 | 2740666.2234 | 1252040.0816
23 | 2740527.1392 | 1252004.9487 | 2740550.9131 | 1251997.7503 | 2740554.5133 | 1251995.2667 | 2740555.3301 | 1251993.6179 | 2740562.5634 | 1251996.1696 | 2740589.8098 | 1251990.9111 | 2740588.0832 | 1251980.9498 | 2740596.1009 | 1251980.0392 | 2740605.0195 | 1251979.0277 | 2740606.5489 | 1251978.8527 | 2740615.206 | 1251978.3576 | 2740640.0195 | 1251971.9072 | 2740640.6821 | 1251972.935 | 2740642.2 | 1251974.5169 | 2740644.1754 | 1251974.9531 | 2740646.0981 | 1251974.4316 | 2740647.1328 | 1251972.8325 | 2740647.3908 | 1251970.8701 | 2740646.5877 | 1251968.7602 | 2740644.7673 | 1251967.8383 | 2740642.8546 | 1251967.9375 | 2740641.1786 | 1251968.5649 | 2740640.2764 | 1251969.3554 | 2740639.5552 | 1251971.1066 | 2740640.0254 | 1251972.9305 | 2740652.0075 | 1251994.5684 | 2740657.8655 | 1252005.7401 | 2740661.4282 | 1252010.8739 | 2740677.2755 | 1252032.2144 | 2740666.2234 | 1252040.0816
24 | 2740681.0362 | 1252086.5209 | 2740692.0244 | 1252100.5224
25 | 2740681.0362 | 1252086.5209 | 2740670.5737 | 1252094.0462 | 2740677.0377 | 1252104.4983 | 2740684.7022 | 1252120.9845
26 | 2740674.6299 | 1252338.3033 | 2740651.3263 | 1252338.4724
27 | 2740674.6299 | 1252338.3033 | 2740648.2679 | 1252237.1276
28 | 2740651.3263 | 1252338.4724 | 2740637.9679 | 1252338.5665 | 2740632.6426 | 1252340.0894
29 | 2740651.3263 | 1252338.4724 | 2740645.4405 | 1252358.3512 | 2740649.1617 | 1252371.6962
30 | 2740648.2679 | 1252237.1276 | 2740649.1662 | 1252230.1425 | 2740645.6746 | 1252216.6523
31 | 2740684.7022 | 1252120.9845 | 2740686.5844 | 1252125.0218 | 2740690.5571 | 1252138.3174
32 | 2740670.6055 | 1252144.1825 | 2740690.5571 | 1252138.3174
33 | 2740480.9766 | 1252404.815 | 2740451.9594 | 1252403.6482 | 2740426.2142 | 1252394.0846 | 2740412.7606 | 1252384.5124
34 | 2740480.9766 | 1252404.815 | 2740485.5556 | 1252404.9793 | 2740485.4478 | 1252410.1593 | 2740485.0348 | 1252415.7881 | 2740484.1558 | 1252420.0601 | 2740482.0694 | 1252424.3035
35 | 2740482.0694 | 1252424.3035 | 2740471.7259 | 1252422.0784 | 2740463.2596 | 1252420.2871 | 2740455.2976 | 1252419.8313 | 2740448.6489 | 1252420.6634 | 2740434.5506 | 1252424.5884 | 2740424.5888 | 1252426.3206 | 2740415.8965 | 1252426.4146 | 2740399.5042 | 1252424.5578 | 2740395.3696 | 1252423.9403
36 | 2740372.9926 | 1252420.4979 | 2740374.8051 | 1252420.8691 | 2740395.3696 | 1252423.9403
37 | 2740527.1392 | 1252004.9487 | 2740497.9269 | 1252012.8744 | 2740492.3153 | 1252013.5754 | 2740487.2637 | 1252012.6325 | 2740486.6625 | 1252012.2987
38 | 2740479.3746 | 1252001.4462 | 2740481.2338 | 1252007.418 | 2740483.4556 | 1252010.518 | 2740486.6625 | 1252012.2987
39 | 2740479.3746 | 1252001.4462 | 2740432.8876 | 1252014.8574
40 | 2740407.4775 | 1252168.9311 | 2740396.0599 | 1252130.7918
41 | 2740678.1752 | 1252399.9136 | 2740658.1027 | 1252403.7608 | 2740649.1617 | 1252371.6962

## bus_geodata
| x | y | coords
0 | 2740545.2139 | 1252096.5571
1 | 2740564.986 | 1252091.2466
2 | 2740519.6822 | 1252103.4145
3 | 2740591.4981 | 1252095.6375
4 | 2740514.3407 | 1252104.8492
5 | 2740605.7566 | 1252106.9419
6 | 2740609.7672 | 1252114.8333
7 | 2740666.7016 | 1252086.2222
8 | 2740577.8722 | 1252114.9211
9 | 2740425.4673 | 1252168.7239
10 | 2740465.7343 | 1252147.0012
11 | 2740437.5368 | 1252155.0679
12 | 2740489.4024 | 1252394.6386
13 | 2740414.0757 | 1252167.2515
14 | 2740637.161 | 1252183.7588
15 | 2740519.0378 | 1252140.2647
16 | 2740693.6546 | 1252063.8994
17 | 2740666.2234 | 1252040.0816
18 | 2740681.0362 | 1252086.5209
19 | 2740674.6299 | 1252338.3033
20 | 2740651.3263 | 1252338.4724
21 | 2740648.2679 | 1252237.1276
22 | 2740684.7022 | 1252120.9845
23 | 2740690.5571 | 1252138.3174
24 | 2740480.9766 | 1252404.815
25 | 2740692.0244 | 1252100.5224
26 | 2740482.0694 | 1252424.3035
27 | 2740395.3696 | 1252423.9403
28 | 2740677.0966 | 1252054.0416
29 | 2740527.1392 | 1252004.9487
30 | 2740479.3746 | 1252001.4462
31 | 2740486.6625 | 1252012.2987
32 | 2740432.8876 | 1252014.8574
33 | 2740412.7606 | 1252384.5124
34 | 2740407.4775 | 1252168.9311
35 | 2740683.5835 | 1252222.0631
36 | 2740645.6746 | 1252216.6523
37 | 2740632.6426 | 1252340.0894
38 | 2740649.1617 | 1252371.6962
39 | 2740670.6055 | 1252144.1825
40 | 2740678.1752 | 1252399.9136
41 | 2740372.9926 | 1252420.4979
42 | 2740396.0599 | 1252130.7918
43 | 2740683.5835 | 1252222.0631

## line_std_types
| c_nf_per_km | r_ohm_per_km | x_ohm_per_km | max_i_ka | type | q_mm2 | alpha | voltage_rating
NAYY 4x50 SE | 210 | 0.642 | 0.083 | 0.142 | cs | 50 | 0.00403 | LV
NAYY 4x120 SE | 264 | 0.225 | 0.08 | 0.242 | cs | 120 | 0.00403 | LV
NAYY 4x150 SE | 261 | 0.208 | 0.08 | 0.27 | cs | 150 | 0.00403 | LV
NA2XS2Y 1x95 RM/25 12/20 kV | 216 | 0.313 | 0.132 | 0.252 | cs | 95 | 0.00403 | MV
NA2XS2Y 1x185 RM/25 12/20 kV | 273 | 0.161 | 0.117 | 0.362 | cs | 185 | 0.00403 | MV
NA2XS2Y 1x240 RM/25 12/20 kV | 304 | 0.122 | 0.112 | 0.421 | cs | 240 | 0.00403 | MV
NA2XS2Y 1x95 RM/25 6/10 kV | 315 | 0.313 | 0.123 | 0.249 | cs | 95 | 0.00403 | MV
NA2XS2Y 1x185 RM/25 6/10 kV | 406 | 0.161 | 0.11 | 0.358 | cs | 185 | 0.00403 | MV
NA2XS2Y 1x240 RM/25 6/10 kV | 456 | 0.122 | 0.105 | 0.416 | cs | 240 | 0.00403 | MV
NA2XS2Y 1x150 RM/25 12/20 kV | 250 | 0.206 | 0.116 | 0.319 | cs | 150 | 0.00403 | MV
NA2XS2Y 1x120 RM/25 12/20 kV | 230 | 0.253 | 0.119 | 0.283 | cs | 120 | 0.00403 | MV
NA2XS2Y 1x70 RM/25 12/20 kV | 190 | 0.443 | 0.132 | 0.22 | cs | 70 | 0.00403 | MV
NA2XS2Y 1x150 RM/25 6/10 kV | 360 | 0.206 | 0.11 | 0.315 | cs | 150 | 0.00403 | MV
NA2XS2Y 1x120 RM/25 6/10 kV | 340 | 0.253 | 0.113 | 0.28 | cs | 120 | 0.00403 | MV
NA2XS2Y 1x70 RM/25 6/10 kV | 280 | 0.443 | 0.123 | 0.217 | cs | 70 | 0.00403 | MV
N2XS(FL)2Y 1x120 RM/35 64/110 kV | 112 | 0.153 | 0.166 | 0.366 | cs | 120 | 0.00393 | HV
N2XS(FL)2Y 1x185 RM/35 64/110 kV | 125 | 0.099 | 0.156 | 0.457 | cs | 185 | 0.00393 | HV
N2XS(FL)2Y 1x240 RM/35 64/110 kV | 135 | 0.075 | 0.149 | 0.526 | cs | 240 | 0.00393 | HV
N2XS(FL)2Y 1x300 RM/35 64/110 kV | 144 | 0.06 | 0.144 | 0.588 | cs | 300 | 0.00393 | HV
15-AL1/3-ST1A 0.4 | 11 | 1.8769 | 0.35 | 0.105 | ol | 16 | 0.00403 | LV
24-AL1/4-ST1A 0.4 | 11.25 | 1.2012 | 0.335 | 0.14 | ol | 24 | 0.00403 | LV
48-AL1/8-ST1A 0.4 | 12.2 | 0.5939 | 0.3 | 0.21 | ol | 48 | 0.00403 | LV
94-AL1/15-ST1A 0.4 | 13.2 | 0.306 | 0.29 | 0.35 | ol | 94 | 0.00403 | LV
34-AL1/6-ST1A 10.0 | 9.7 | 0.8342 | 0.36 | 0.17 | ol | 34 | 0.00403 | MV
48-AL1/8-ST1A 10.0 | 10.1 | 0.5939 | 0.35 | 0.21 | ol | 48 | 0.00403 | MV
70-AL1/11-ST1A 10.0 | 10.4 | 0.4132 | 0.339 | 0.29 | ol | 70 | 0.00403 | MV
94-AL1/15-ST1A 10.0 | 10.75 | 0.306 | 0.33 | 0.35 | ol | 94 | 0.00403 | MV
122-AL1/20-ST1A 10.0 | 11.1 | 0.2376 | 0.323 | 0.41 | ol | 122 | 0.00403 | MV
149-AL1/24-ST1A 10.0 | 11.25 | 0.194 | 0.315 | 0.47 | ol | 149 | 0.00403 | MV
34-AL1/6-ST1A 20.0 | 9.15 | 0.8342 | 0.382 | 0.17 | ol | 34 | 0.00403 | MV
48-AL1/8-ST1A 20.0 | 9.5 | 0.5939 | 0.372 | 0.21 | ol | 48 | 0.00403 | MV
70-AL1/11-ST1A 20.0 | 9.7 | 0.4132 | 0.36 | 0.29 | ol | 70 | 0.00403 | MV
94-AL1/15-ST1A 20.0 | 10 | 0.306 | 0.35 | 0.35 | ol | 94 | 0.00403 | MV
122-AL1/20-ST1A 20.0 | 10.3 | 0.2376 | 0.344 | 0.41 | ol | 122 | 0.00403 | MV
149-AL1/24-ST1A 20.0 | 10.5 | 0.194 | 0.337 | 0.47 | ol | 149 | 0.00403 | MV
184-AL1/30-ST1A 20.0 | 10.75 | 0.1571 | 0.33 | 0.535 | ol | 184 | 0.00403 | MV
243-AL1/39-ST1A 20.0 | 11 | 0.1188 | 0.32 | 0.645 | ol | 243 | 0.00403 | MV
48-AL1/8-ST1A 110.0 | 8 | 0.5939 | 0.46 | 0.21 | ol | 48 | 0.00403 | HV
70-AL1/11-ST1A 110.0 | 8.4 | 0.4132 | 0.45 | 0.29 | ol | 70 | 0.00403 | HV
94-AL1/15-ST1A 110.0 | 8.65 | 0.306 | 0.44 | 0.35 | ol | 94 | 0.00403 | HV
122-AL1/20-ST1A 110.0 | 8.5 | 0.2376 | 0.43 | 0.41 | ol | 122 | 0.00403 | HV
149-AL1/24-ST1A 110.0 | 8.75 | 0.194 | 0.41 | 0.47 | ol | 149 | 0.00403 | HV
184-AL1/30-ST1A 110.0 | 8.8 | 0.1571 | 0.4 | 0.535 | ol | 184 | 0.00403 | HV
243-AL1/39-ST1A 110.0 | 9 | 0.1188 | 0.39 | 0.645 | ol | 243 | 0.00403 | HV
305-AL1/39-ST1A 110.0 | 9.2 | 0.0949 | 0.38 | 0.74 | ol | 305 | 0.00403 | HV
490-AL1/64-ST1A 110.0 | 9.75 | 0.059 | 0.37 | 0.96 | ol | 490 | 0.00403 | HV
679-AL1/86-ST1A 110.0 | 9.95 | 0.042 | 0.36 | 1.15 | ol | 679 | 0.00403 | HV
490-AL1/64-ST1A 220.0 | 10 | 0.059 | 0.285 | 0.96 | ol | 490 | 0.00403 | HV
679-AL1/86-ST1A 220.0 | 11.7 | 0.042 | 0.275 | 1.15 | ol | 679 | 0.00403 | HV
490-AL1/64-ST1A 380.0 | 11 | 0.059 | 0.253 | 0.96 | ol | 490 | 0.00403 | HV
679-AL1/86-ST1A 380.0 | 14.6 | 0.042 | 0.25 | 1.15 | ol | 679 | 0.00403 | HV

## trafo_std_types
| i0_percent | pfe_kw | vkr_percent | sn_mva | vn_lv_kv | vn_hv_kv | vk_percent | shift_degree | vector_group | tap_side | tap_neutral | tap_min | tap_max | tap_step_degree | tap_step_percent | tap_phase_shifter
160 MVA 380/110 kV | 0.06 | 60 | 0.25 | 160 | 110 | 380 | 12.2 | 0 | Yy0 | hv | 0 | -9 | 9 | 0 | 1.5 | FALSE
100 MVA 220/110 kV | 0.06 | 55 | 0.26 | 100 | 110 | 220 | 12 | 0 | Yy0 | hv | 0 | -9 | 9 | 0 | 1.5 | FALSE
63 MVA 110/20 kV | 0.04 | 22 | 0.32 | 63 | 20 | 110 | 18 | 150 | YNd5 | hv | 0 | -9 | 9 | 0 | 1.5 | FALSE
40 MVA 110/20 kV | 0.05 | 18 | 0.34 | 40 | 20 | 110 | 16.2 | 150 | YNd5 | hv | 0 | -9 | 9 | 0 | 1.5 | FALSE
25 MVA 110/20 kV | 0.07 | 14 | 0.41 | 25 | 20 | 110 | 12 | 150 | YNd5 | hv | 0 | -9 | 9 | 0 | 1.5 | FALSE
63 MVA 110/10 kV | 0.04 | 22 | 0.32 | 63 | 10 | 110 | 18 | 150 | YNd5 | hv | 0 | -9 | 9 | 0 | 1.5 | FALSE
40 MVA 110/10 kV | 0.05 | 18 | 0.34 | 40 | 10 | 110 | 16.2 | 150 | YNd5 | hv | 0 | -9 | 9 | 0 | 1.5 | FALSE
25 MVA 110/10 kV | 0.07 | 14 | 0.41 | 25 | 10 | 110 | 12 | 150 | YNd5 | hv | 0 | -9 | 9 | 0 | 1.5 | FALSE
0.25 MVA 20/0.4 kV | 0.32 | 0.8 | 1.44 | 0.25 | 0.4 | 20 | 6 | 150 | Yzn5 | hv | 0 | -2 | 2 | 0 | 2.5 | FALSE
0.4 MVA 20/0.4 kV | 0.3375 | 1.35 | 1.425 | 0.4 | 0.4 | 20 | 6 | 150 | Dyn5 | hv | 0 | -2 | 2 | 0 | 2.5 | FALSE
0.63 MVA 20/0.4 kV | 0.2619 | 1.65 | 1.206 | 0.63 | 0.4 | 20 | 6 | 150 | Dyn5 | hv | 0 | -2 | 2 | 0 | 2.5 | FALSE
0.25 MVA 10/0.4 kV | 0.24 | 0.6 | 1.2 | 0.25 | 0.4 | 10 | 4 | 150 | Dyn5 | hv | 0 | -2 | 2 | 0 | 2.5 | FALSE
0.4 MVA 10/0.4 kV | 0.2375 | 0.95 | 1.325 | 0.4 | 0.4 | 10 | 4 | 150 | Dyn5 | hv | 0 | -2 | 2 | 0 | 2.5 | FALSE
0.63 MVA 10/0.4 kV | 0.1873 | 1.18 | 1.0794 | 0.63 | 0.4 | 10 | 4 | 150 | Dyn5 | hv | 0 | -2 | 2 | 0 | 2.5 | FALSE

## trafo3w_std_types
| sn_hv_mva | sn_mv_mva | sn_lv_mva | vn_hv_kv | vn_mv_kv | vn_lv_kv | vk_hv_percent | vk_mv_percent | vk_lv_percent | vkr_hv_percent | vkr_mv_percent | vkr_lv_percent | pfe_kw | i0_percent | shift_mv_degree | shift_lv_degree | vector_group | tap_side | tap_neutral | tap_min | tap_max | tap_step_percent
63/25/38 MVA 110/20/10 kV | 63 | 25 | 38 | 110 | 20 | 10 | 10.4 | 10.4 | 10.4 | 0.28 | 0.32 | 0.35 | 35 | 0.89 | 0 | 0 | YN0yn0yn0 | hv | 0 | -10 | 10 | 1.2
63/25/38 MVA 110/10/10 kV | 63 | 25 | 38 | 110 | 10 | 10 | 10.4 | 10.4 | 10.4 | 0.28 | 0.32 | 0.35 | 35 | 0.89 | 0 | 0 | YN0yn0yn0 | hv | 0 | -10 | 10 | 1.2

## fuse_std_types
| fuse_type | i_rated_a | t_avg | t_min | t_total | x_avg | x_min | x_total
HV 100A | HV 100A | 100 | 0 | [10.0, 3.64, 0.854, 0.281, 0.1, 0.0531, 0.022, 0.01] | [10.0, 4.267, 1.21, 0.403, 0.1, 0.058, 0.022, 0.01] | 0 | [300.0, 350.0, 450.0, 550.0, 700.0, 850.0, 1200.0, 1752.0] | [600.0, 700.0, 900.0, 1150.0, 1665.0, 2000.0, 3000.0, 4313.0]
HV 10A | HV 10A | 10 | 0 | [10.0, 1675.0, 0.344, 0.156, 0.1, 0.0417, 0.0171, 0.01] | [10.0, 1.3, 0.3, 0.155, 0.1, 0.0555, 0.023, 0.01] | 0 | [30.0, 32.0, 35.0, 37.0, 39.0, 50.0, 70.0, 88.0] | [60.0, 70.0, 80.0, 87.0, 94.0, 110.0, 150.0, 216.0]
HV 125A | HV 125A | 125 | 0 | [10.0, 1.82, 0.344, 0.1, 0.0467, 0.0269, 0.01] | [10.0, 2.478, 0.426, 0.1, 0.0427, 0.0211, 0.01] | 0 | [375.0, 500.0, 700.0, 925.0, 1200.0, 1500.0, 2341.0] | [750.0, 1000.0, 1500.0, 2200.0, 3000.0, 4000.0, 5765.0]
HV 160A | HV 160A | 160 | 0 | [10.0, 4.15, 1.03, 0.198, 0.1, 0.051, 0.0172, 0.01] | [10.0, 2.3, 0.734, 0.274, 0.1, 0.046, 0.0177, 0.01] | 0 | [480.0, 550.0, 700.0, 1000.0, 1260.0, 1600.0, 2500.0, 3227.0] | [960.0, 1300.0, 1700.0, 2200.0, 2996.0, 4000.0, 6000.0, 7946.0]
HV 16A | HV 16A | 16 | 0 | [10.0, 0.352, 0.164, 0.1, 0.0649, 0.0342, 0.01] | [10.0, 2.34, 0.722, 0.181, 0.1, 0.055, 0.0296, 0.01] | 0 | [48.0, 60.0, 65.0, 71.0, 80.0, 100.0, 162.0] | [96.0, 110.0, 125.0, 150.0, 168.0, 200.0, 250.0, 398.0]
HV 200A | HV 200A | 200 | 0 | [10.0, 4.267, 1.21, 0.403, 0.1, 0.058, 0.022, 0.01] | [10.0, 3.73, 1.654, 0.328, 0.1, 0.0531, 0.019, 0.01] | 0 | [600.0, 700.0, 900.0, 1150.0, 1665.0, 2000.0, 3000.0, 4313.0] | [1200.0, 1500.0, 1800.0, 2700.0, 3960.0, 5000.0, 7500.0, 10620.0]
HV 20A | HV 20A | 20 | 0 | [10.0, 1.3, 0.3, 0.155, 0.1, 0.0555, 0.023, 0.01] | [10.0, 1.3, 0.161, 0.1, 0.0611, 0.0399, 0.0141, 0.01] | 0 | [60.0, 70.0, 80.0, 87.0, 94.0, 110.0, 150.0, 216.0] | [120.0, 150.0, 200.0, 223.0, 260.0, 300.0, 450.0, 532.0]
HV 25A | HV 25A | 25 | 0 | [10.0, 2.512, 0.833, 0.299, 0.1, 0.0372, 0.0223, 0.01] | [10.0, 3.125, 0.597, 0.198, 0.1, 0.0378, 0.022, 0.01] | 0 | [75.0, 82.0, 90.0, 100.0, 124.0, 170.0, 200.0, 289.0] | [150.0, 170.0, 210.0, 250.0, 294.0, 400.0, 500.0, 711.0]
HV 31.5A | HV 31.5A | 31.5 | 0 | [10.0, 2.34, 0.722, 0.181, 0.1, 0.055, 0.0296, 0.01] | [10.0, 2.84, 0.368, 0.164, 0.1, 0.0621, 0.0378, 0.0195, 0.01] | 0 | [95.0, 110.0, 125.0, 150.0, 165.0, 200.0, 250.0, 390.0] | [189.0, 220.0, 300.0, 350.0, 393.0, 450.0, 530.0, 700.0, 960.0]
HV 40A | HV 40A | 40 | 0 | [10.0, 1.3, 0.161, 0.1, 0.0611, 0.0399, 0.0141, 0.01] | [10.0, 2.05, 0.369, 0.198, 0.1, 0.051, 0.0298, 0.01] | 0 | [120.0, 150.0, 200.0, 223.0, 260.0, 300.0, 450.0, 532.0] | [240.0, 300.0, 400.0, 450.0, 530.0, 650.0, 800.0, 1311.0]
HV 50A | HV 50A | 50 | 0 | [10.0, 3.215, 0.597, 0.198, 0.1, 0.0378, 0.022, 0.01] | [10.0, 3.64, 0.854, 0.281, 0.1, 0.0531, 0.022, 0.01] | 0 | [150.0, 170.0, 210.0, 250.0, 294.0, 400.0, 500.0, 711.0] | [300.0, 350.0, 450.0, 550.0, 700.0, 850.0, 1200.0, 1752.0]
HV 6.3A | HV 6.3A | 6.3 | 0 | [10.0, 1.39, 0.344, 0.168, 0.1, 0.056, 0.0263, 0.01] | [10.0, 1.711, 0.516, 0.198, 0.1, 0.0634, 0.0303, 0.01] | 0 | [19.0, 19.5, 20.4, 20.8, 22.0, 25.0, 32.0, 48.0] | [38.0, 40.0, 43.0, 48.0, 53.0, 60.0, 75.0, 118.0]
HV 63A | HV 63A | 63 | 0 | [10.0, 2.84, 0.368, 0.164, 0.1, 0.0621, 0.0378, 0.0195, 0.01] | [10.0, 1.82, 0.344, 0.1, 0.0467, 0.0269, 0.01] | 0 | [189.0, 220.0, 300.0, 350.0, 393.0, 450.0, 530.0, 700.0, 961.0] | [378.0, 500.0, 700.0, 934.0, 1200.0, 1500.0, 2366.0]
HV 80A | HV 80A | 80 | 0 | [10.0, 2.05, 0.369, 0.198, 0.1, 0.051, 0.0298, 0.01] | [10.0, 4.15, 1.03, 0.198, 0.1, 0.051, 0.0172, 0.01] | 0 | [240.0, 300.0, 400.0, 450.0, 530.0, 650.0, 800.0, 1311.0] | [480.0, 550.0, 700.0, 1000.0, 1260.0, 1600.0, 2500.0, 3227.0]
Siemens NH-1-100 | Siemens NH-1-100 | 100 | [5400.0, 2000.0, 400.0, 20.0, 1.0, 0.2, 0.012, 0.004] | 0 | 0 | [150.0, 190.0, 250.0, 430.0, 900.0, 1250.0, 2700.0, 3600.0] | 0 | 0
Siemens NH-1-125 | Siemens NH-1-125 | 125 | [4800.0, 120.0, 7.0, 0.1, 0.004] | 0 | 0 | [180.0, 400.0, 740.0, 2000.0, 4250.0] | 0 | 0
Siemens NH-1-16 | Siemens NH-1-16 | 16 | [4000.0, 400.0, 2.0, 0.1, 0.04, 0.01] | 0 | 0 | [26.0, 35.0, 75.0, 150.0, 200.0, 300.0] | 0 | 0
Siemens NH-1-160 | Siemens NH-1-160 | 160 | [4800.0, 120.0, 7.0, 0.1, 0.004] | 0 | 0 | [210.0, 500.0, 900.0, 2300.0, 5000.0] | 0 | 0
Siemens NH-1-25 | Siemens NH-1-25 | 25 | [4000.0, 1000.0, 10.0, 0.2, 0.02, 0.01] | 0 | 0 | [40.0, 50.0, 100.0, 210.0, 400.0, 500.0] | 0 | 0
Siemens NH-1-50 | Siemens NH-1-50 | 50 | [4000.0, 40.0, 4.0, 1.0, 0.02, 0.01] | 0 | 0 | [86.0, 200.0, 300.0, 400.0, 1000.0, 1280.0] | 0 | 0
Siemens NH-1-63 | Siemens NH-1-63 | 63 | [4000.0, 100.0, 10.0, 2.0, 0.04, 0.01] | 0 | 0 | [100.0, 200.0, 300.0, 400.0, 1000.0, 1500.0] | 0 | 0
Siemens NH-1-80 | Siemens NH-1-80 | 80 | [4800.0, 120.0, 7.0, 0.1, 0.01] | 0 | 0 | [150.58, 250.0, 450.0, 1150.0, 2470.0] | 0 | 0
Siemens NH-2-1000 | Siemens NH-2-1000 | 1000 | [4800.0, 120.0, 7.0, 0.1, 0.004] | 0 | 0 | [1900.0, 3500.0, 8400.0, 24000.0, 52000.0] | 0 | 0
Siemens NH-2-200 | Siemens NH-2-200 | 200 | [4800.0, 120.0, 7.0, 0.1, 0.004] | 0 | 0 | [280.0, 650.0, 1200.0, 3000.0, 7000.0] | 0 | 0
Siemens NH-2-224 | Siemens NH-2-224 | 224 | [4800.0, 120.0, 7.0, 0.2, 0.04, 0.004] | 0 | 0 | [400.0, 750.0, 1453.0, 3025.0, 4315.0, 7600.0] | 0 | 0
Siemens NH-2-250 | Siemens NH-2-250 | 250 | [4800.0, 120.0, 7.0, 0.1, 0.004] | 0 | 0 | [450.0, 800.0, 1650.0, 4000.0, 8500.0] | 0 | 0
Siemens NH-2-315 | Siemens NH-2-315 | 315 | [4800.0, 120.0, 7.0, 0.1, 0.004] | 0 | 0 | [550.0, 920.0, 1900.0, 5000.0, 11000.0] | 0 | 0
Siemens NH-2-355 | Siemens NH-2-355 | 355 | [4800.0, 120.0, 6.0, 0.1, 0.004] | 0 | 0 | [650.0, 1116.27, 2350.0, 5840.0, 12790.0] | 0 | 0
Siemens NH-2-400 | Siemens NH-2-400 | 400 | [4800.0, 120.0, 7.0, 0.1, 0.004] | 0 | 0 | [720.0, 1350.0, 2800.0, 6500.0, 15000.0] | 0 | 0
Siemens NH-2-425 | Siemens NH-2-425 | 425 | [4800.0, 120.0, 7.0, 0.1, 0.004] | 0 | 0 | [850.0, 1500.0, 3050.0, 7500.0, 16500.0] | 0 | 0
Siemens NH-2-630 | Siemens NH-2-630 | 630 | [4800.0, 120.0, 7.0, 0.1, 0.004] | 0 | 0 | [1200.0, 2000.0, 4800.0, 12000.0, 26000.0] | 0 | 0

## dtypes
| element | column | dtype
0 | bus | name | object
1 | bus | vn_kv | float64
2 | bus | type | object
3 | bus | zone | object
4 | bus | in_service | bool
5 | load | name | object
6 | load | bus | uint32
7 | load | p_mw | float64
8 | load | q_mvar | float64
9 | load | const_z_percent | float64
10 | load | const_i_percent | float64
11 | load | sn_mva | float64
12 | load | scaling | float64
13 | load | in_service | bool
14 | load | type | object
15 | ext_grid | name | object
16 | ext_grid | bus | uint32
17 | ext_grid | vm_pu | float64
18 | ext_grid | va_degree | float64
19 | ext_grid | slack_weight | float64
20 | ext_grid | in_service | bool
21 | line | name | object
22 | line | std_type | object
23 | line | from_bus | uint32
24 | line | to_bus | uint32
25 | line | length_km | float64
26 | line | r_ohm_per_km | float64
27 | line | x_ohm_per_km | float64
28 | line | c_nf_per_km | float64
29 | line | g_us_per_km | float64
30 | line | max_i_ka | float64
31 | line | df | float64
32 | line | parallel | uint32
33 | line | type | object
34 | line | in_service | bool
35 | trafo | name | object
36 | trafo | std_type | object
37 | trafo | hv_bus | uint32
38 | trafo | lv_bus | uint32
39 | trafo | sn_mva | float64
40 | trafo | vn_hv_kv | float64
41 | trafo | vn_lv_kv | float64
42 | trafo | vk_percent | float64
43 | trafo | vkr_percent | float64
44 | trafo | pfe_kw | float64
45 | trafo | i0_percent | float64
46 | trafo | shift_degree | float64
47 | trafo | tap_side | object
48 | trafo | tap_neutral | int32
49 | trafo | tap_min | int32
50 | trafo | tap_max | int32
51 | trafo | tap_step_percent | float64
52 | trafo | tap_step_degree | float64
53 | trafo | tap_pos | int32
54 | trafo | tap_phase_shifter | bool
55 | trafo | parallel | uint32
56 | trafo | df | float64
57 | trafo | in_service | bool
58 | line_geodata | coords | object
59 | bus_geodata | x | float64
60 | bus_geodata | y | float64
61 | bus_geodata | coords | object

## parameters
| version | format_version | converged | OPF_converged | name | f_hz | sn_mva
0 | 2.14.6 | 2.14.0 | FALSE | FALSE |  | 50 | 1