## bus
| name | vn_kv | type | zone | in_service
0 | bus_LV_3203-147_0_10_node_0 | 0.4 | n |  | TRUE
1 | bus_LV_3203-147_0_10_node_1 | 0.4 | n |  | TRUE
2 | bus_LV_3203-147_0_10_node_2 | 0.4 | n |  | TRUE
3 | bus_LV_3203-147_0_10_node_3 | 0.4 | n |  | TRUE
4 | bus_LV_3203-147_0_10_node_4 | 0.4 | n |  | TRUE
5 | bus_LV_3203-147_0_10_node_26 | 0.4 | n |  | TRUE
6 | bus_LV_3203-147_0_10_node_14 | 0.4 | n |  | TRUE
7 | bus_LV_3203-147_0_10_node_24 | 0.4 | n |  | TRUE
8 | bus_LV_3203-147_0_10_node_15 | 0.4 | n |  | TRUE
9 | bus_LV_3203-147_0_10_node_13 | 0.4 | n |  | TRUE
10 | bus_LV_3203-147_0_10_node_5 | 0.4 | n |  | TRUE
11 | bus_LV_3203-147_0_10_node_6 | 0.4 | n |  | TRUE
12 | bus_LV_3203-147_0_10_node_66 | 0.4 | n |  | TRUE
13 | bus_LV_3203-147_0_10_node_65 | 0.4 | n |  | TRUE
14 | bus_LV_3203-147_0_10_node_67 | 0.4 | n |  | TRUE
15 | bus_LV_3203-147_0_10_node_8 | 0.4 | n |  | TRUE
16 | bus_LV_3203-147_0_10_node_9 | 0.4 | n |  | TRUE
17 | bus_LV_3203-147_0_10_node_10 | 0.4 | n |  | TRUE
18 | bus_LV_3203-147_0_10_node_11 | 0.4 | n |  | TRUE
19 | bus_LV_3203-147_0_10_node_12 | 0.4 | n |  | TRUE
20 | bus_LV_3203-147_0_10_node_49 | 0.4 | n |  | TRUE
21 | bus_LV_3203-147_0_10_node_59 | 0.4 | n |  | TRUE
22 | bus_LV_3203-147_0_10_node_51 | 0.4 | n |  | TRUE
23 | bus_LV_3203-147_0_10_node_52 | 0.4 | n |  | TRUE
24 | bus_LV_3203-147_0_10_node_47 | 0.4 | n |  | TRUE
25 | bus_LV_3203-147_0_10_node_60 | 0.4 | n |  | TRUE
26 | bus_LV_3203-147_0_10_node_16 | 0.4 | n |  | TRUE
27 | bus_LV_3203-147_0_10_node_17 | 0.4 | n |  | TRUE
28 | bus_LV_3203-147_0_10_node_18 | 0.4 | n |  | TRUE
29 | bus_LV_3203-147_0_10_node_19 | 0.4 | n |  | TRUE
30 | bus_LV_3203-147_0_10_node_20 | 0.4 | n |  | TRUE
31 | bus_LV_3203-147_0_10_node_21 | 0.4 | n |  | TRUE
32 | bus_LV_3203-147_0_10_node_22 | 0.4 | n |  | TRUE
33 | bus_LV_3203-147_0_10_node_23 | 0.4 | n |  | TRUE
34 | bus_LV_3203-147_0_10_node_25 | 0.4 | n |  | TRUE
35 | bus_LV_3203-147_0_10_node_27 | 0.4 | n |  | TRUE
36 | bus_LV_3203-147_0_10_node_28 | 0.4 | n |  | TRUE
37 | bus_LV_3203-147_0_10_node_29 | 0.4 | n |  | TRUE
38 | bus_LV_3203-147_0_10_node_30 | 0.4 | n |  | TRUE
39 | bus_LV_3203-147_0_10_node_69 | 0.4 | n |  | TRUE
40 | bus_LV_3203-147_0_10_node_31 | 0.4 | n |  | TRUE
41 | bus_LV_3203-147_0_10_node_32 | 0.4 | n |  | TRUE
42 | bus_LV_3203-147_0_10_node_33 | 0.4 | n |  | TRUE
43 | bus_LV_3203-147_0_10_node_34 | 0.4 | n |  | TRUE
44 | bus_LV_3203-147_0_10_node_35 | 0.4 | n |  | TRUE
45 | bus_LV_3203-147_0_10_node_36 | 0.4 | n |  | TRUE
46 | bus_LV_3203-147_0_10_node_37 | 0.4 | n |  | TRUE
47 | bus_LV_3203-147_0_10_node_38 | 0.4 | n |  | TRUE
48 | bus_LV_3203-147_0_10_node_43 | 0.4 | n |  | TRUE
49 | bus_LV_3203-147_0_10_node_64 | 0.4 | n |  | TRUE
50 | bus_LV_3203-147_0_10_node_39 | 0.4 | n |  | TRUE
51 | bus_LV_3203-147_0_10_node_40 | 0.4 | n |  | TRUE
52 | bus_LV_3203-147_0_10_node_41 | 0.4 | n |  | TRUE
53 | bus_LV_3203-147_0_10_node_42 | 0.4 | n |  | TRUE
54 | bus_LV_3203-147_0_10_node_63 | 0.4 | n |  | TRUE
55 | bus_LV_3203-147_0_10_node_44 | 0.4 | n |  | TRUE
56 | bus_LV_3203-147_0_10_node_45 | 0.4 | n |  | TRUE
57 | bus_LV_3203-147_0_10_node_46 | 0.4 | n |  | TRUE
58 | bus_LV_3203-147_0_10_node_68 | 0.4 | n |  | TRUE
59 | bus_LV_3203-147_0_10_node_54 | 0.4 | n |  | TRUE
60 | bus_LV_3203-147_0_10_node_48 | 0.4 | n |  | TRUE
61 | bus_LV_3203-147_0_10_node_50 | 0.4 | n |  | TRUE
62 | bus_LV_3203-147_0_10_node_53 | 0.4 | n |  | TRUE
63 | bus_LV_3203-147_0_10_node_70 | 0.4 | n |  | TRUE
64 | bus_LV_3203-147_0_10_node_57 | 0.4 | n |  | TRUE
65 | bus_LV_3203-147_0_10_node_55 | 0.4 | n |  | TRUE
66 | bus_LV_3203-147_0_10_node_56 | 0.4 | n |  | TRUE
67 | bus_LV_3203-147_0_10_node_58 | 0.4 | n |  | TRUE
68 | bus_LV_3203-147_0_10_node_61 | 0.4 | n |  | TRUE
69 | bus_LV_3203-147_0_10_node_62 | 0.4 | n |  | TRUE
70 | bus_MV_40_1_node_47 | 20 | n |  | TRUE

## load
| name | bus | p_mw | q_mvar | const_z_percent | const_i_percent | sn_mva | scaling | in_service | type
0 | LV_3203-147_0_10_load_0 | 0 | 0.048491 | 0.012153 | 0 | 0 |  | 1 | TRUE | wye
1 | LV_3203-147_0_10_load_1 | 1 | 0.0062359 | 0.0015629 | 0 | 0 |  | 1 | TRUE | wye
2 | LV_3203-147_0_10_load_3 | 3 | 0.0092242 | 0.0023118 | 0 | 0 |  | 1 | TRUE | wye
3 | LV_3203-147_0_10_load_4 | 4 | 0.00065152 | 0.00016329 | 0 | 0 |  | 1 | TRUE | wye
4 | LV_3203-147_0_10_load_26 | 5 | 0.0062916 | 0.0015768 | 0 | 0 |  | 1 | TRUE | wye
5 | LV_3203-147_0_10_load_24 | 7 | 0.010485 | 0.0026277 | 0 | 0 |  | 1 | TRUE | wye
6 | LV_3203-147_0_10_load_13 | 9 | 0.00061508 | 0.00015415 | 0 | 0 |  | 1 | TRUE | wye
7 | LV_3203-147_0_10_load_5 | 10 | 0.013698 | 0.003433 | 0 | 0 |  | 1 | TRUE | wye
8 | LV_3203-147_0_10_load_6 | 11 | 0.012752 | 0.0031959 | 0 | 0 |  | 1 | TRUE | wye
9 | LV_3203-147_0_10_load_66 | 12 | 0.029255 | 0.007332 | 0 | 0 |  | 1 | TRUE | wye
10 | LV_3203-147_0_10_load_65 | 13 | 0.063019 | 0.015794 | 0 | 0 |  | 1 | TRUE | wye
11 | LV_3203-147_0_10_load_67 | 14 | 0.0030751 | 0.0007707 | 0 | 0 |  | 1 | TRUE | wye
12 | LV_3203-147_0_10_load_8 | 15 | 0.0073702 | 0.0018471 | 0 | 0 |  | 1 | TRUE | wye
13 | LV_3203-147_0_10_load_59 | 21 | 0.018631 | 0.0046693 | 0 | 0 |  | 1 | TRUE | wye
14 | LV_3203-147_0_10_load_51 | 22 | 0.022486 | 0.0056355 | 0 | 0 |  | 1 | TRUE | wye
15 | LV_3203-147_0_10_load_47 | 24 | 0.022183 | 0.0055597 | 0 | 0 |  | 1 | TRUE | wye
16 | LV_3203-147_0_10_load_60 | 25 | 0.014517 | 0.0036382 | 0 | 0 |  | 1 | TRUE | wye
17 | LV_3203-147_0_10_load_16 | 26 | 0.0088642 | 0.0022216 | 0 | 0 |  | 1 | TRUE | wye
18 | LV_3203-147_0_10_load_17 | 27 | 0.0095624 | 0.0023966 | 0 | 0 |  | 1 | TRUE | wye
19 | LV_3203-147_0_10_load_18 | 28 | 0.0088135 | 0.0022089 | 0 | 0 |  | 1 | TRUE | wye
20 | LV_3203-147_0_10_load_19 | 29 | 0.0092384 | 0.0023154 | 0 | 0 |  | 1 | TRUE | wye
21 | LV_3203-147_0_10_load_20 | 30 | 0.010199 | 0.002556 | 0 | 0 |  | 1 | TRUE | wye
22 | LV_3203-147_0_10_load_21 | 31 | 0.0096204 | 0.0024111 | 0 | 0 |  | 1 | TRUE | wye
23 | LV_3203-147_0_10_load_22 | 32 | 0.010824 | 0.0027127 | 0 | 0 |  | 1 | TRUE | wye
24 | LV_3203-147_0_10_load_23 | 33 | 0.0059307 | 0.0014864 | 0 | 0 |  | 1 | TRUE | wye
25 | LV_3203-147_0_10_load_25 | 34 | 0.010802 | 0.0027073 | 0 | 0 |  | 1 | TRUE | wye
26 | LV_3203-147_0_10_load_27 | 35 | 0.0057627 | 0.0014443 | 0 | 0 |  | 1 | TRUE | wye
27 | LV_3203-147_0_10_load_30 | 38 | 0.047032 | 0.011787 | 0 | 0 |  | 1 | TRUE | wye
28 | LV_3203-147_0_10_load_69 | 39 | 0.023032 | 0.0057724 | 0 | 0 |  | 1 | TRUE | wye
29 | LV_3203-147_0_10_load_31 | 40 | 0.0064034 | 0.0016048 | 0 | 0 |  | 1 | TRUE | wye
30 | LV_3203-147_0_10_load_32 | 41 | 0.0055848 | 0.0013997 | 0 | 0 |  | 1 | TRUE | wye
31 | LV_3203-147_0_10_load_33 | 42 | 0.0050326 | 0.0012613 | 0 | 0 |  | 1 | TRUE | wye
32 | LV_3203-147_0_10_load_34 | 43 | 0.0056065 | 0.0014051 | 0 | 0 |  | 1 | TRUE | wye
33 | LV_3203-147_0_10_load_35 | 44 | 0.0042107 | 0.0010553 | 0 | 0 |  | 1 | TRUE | wye
34 | LV_3203-147_0_10_load_37 | 46 | 0.0042006 | 0.0010528 | 0 | 0 |  | 1 | TRUE | wye
35 | LV_3203-147_0_10_load_43 | 48 | 0.0043803 | 0.0010978 | 0 | 0 |  | 1 | TRUE | wye
36 | LV_3203-147_0_10_load_64 | 49 | 0.0040367 | 0.0010117 | 0 | 0 |  | 1 | TRUE | wye
37 | LV_3203-147_0_10_load_39 | 50 | 0.0034733 | 0.00087049 | 0 | 0 |  | 1 | TRUE | wye
38 | LV_3203-147_0_10_load_40 | 51 | 0.0014177 | 0.00035531 | 0 | 0 |  | 1 | TRUE | wye
39 | LV_3203-147_0_10_load_42 | 53 | 0.014657 | 0.0036733 | 0 | 0 |  | 1 | TRUE | wye
40 | LV_3203-147_0_10_load_63 | 54 | 0.0028812 | 0.00072208 | 0 | 0 |  | 1 | TRUE | wye
41 | LV_3203-147_0_10_load_44 | 55 | 0.017801 | 0.0044614 | 0 | 0 |  | 1 | TRUE | wye
42 | LV_3203-147_0_10_load_45 | 56 | 0.0017456 | 0.0004375 | 0 | 0 |  | 1 | TRUE | wye
43 | LV_3203-147_0_10_load_46 | 57 | 0.0014673 | 0.00036775 | 0 | 0 |  | 1 | TRUE | wye
44 | LV_3203-147_0_10_load_68 | 58 | 0.0021727 | 0.00054454 | 0 | 0 |  | 1 | TRUE | wye
45 | LV_3203-147_0_10_load_54 | 59 | 0.0024068 | 0.00060319 | 0 | 0 |  | 1 | TRUE | wye
46 | LV_3203-147_0_10_load_48 | 60 | 0.0048385 | 0.0012127 | 0 | 0 |  | 1 | TRUE | wye
47 | LV_3203-147_0_10_load_53 | 62 | 0.0021082 | 0.00052837 | 0 | 0 |  | 1 | TRUE | wye
48 | LV_3203-147_0_10_load_70 | 63 | 0.023468 | 0.0058816 | 0 | 0 |  | 1 | TRUE | wye
49 | LV_3203-147_0_10_load_57 | 64 | 0.0021079 | 0.0005283 | 0 | 0 |  | 1 | TRUE | wye
50 | LV_3203-147_0_10_load_55 | 65 | 0.0041047 | 0.0010287 | 0 | 0 |  | 1 | TRUE | wye
51 | LV_3203-147_0_10_load_56 | 66 | 0.0020829 | 0.00052201 | 0 | 0 |  | 1 | TRUE | wye
52 | LV_3203-147_0_10_load_58 | 67 | 0.014919 | 0.003739 | 0 | 0 |  | 1 | TRUE | wye
53 | LV_3203-147_0_10_load_61 | 68 | 0.0024283 | 0.00060859 | 0 | 0 |  | 1 | TRUE | wye
54 | LV_3203-147_0_10_load_62 | 69 | 0.0017208 | 0.00043127 | 0 | 0 |  | 1 | TRUE | wye

## ext_grid
| name | bus | vm_pu | va_degree | slack_weight | in_service
0 |  | 35 | 1 | 0 | 1 | TRUE

## line
| name | std_type | from_bus | to_bus | length_km | r_ohm_per_km | x_ohm_per_km | c_nf_per_km | g_us_per_km | max_i_ka | df | parallel | type | in_service
0 | LV_3203-147_0_10_line_0 |  | 0 | 1 | 0.0051879 | 0.125 | 0.08 | 261 | 0 | 0.364 | 1 | 5 | cs | TRUE
1 | LV_3203-147_0_10_line_1 |  | 0 | 2 | 0.024977 | 0.125 | 0.08 | 261 | 0 | 0.364 | 1 | 5 | cs | TRUE
2 | LV_3203-147_0_10_line_2 |  | 1 | 3 | 0.014391 | 0.125 | 0.08 | 261 | 0 | 0.364 | 1 | 5 | cs | TRUE
3 | LV_3203-147_0_10_line_3 |  | 2 | 4 | 0.016503 | 0.125 | 0.08 | 261 | 0 | 0.364 | 1 | 5 | cs | TRUE
4 | LV_3203-147_0_10_line_4 |  | 3 | 5 | 0.011278 | 0.125 | 0.08 | 261 | 0 | 0.364 | 1 | 5 | cs | TRUE
5 | LV_3203-147_0_10_line_5 |  | 4 | 6 | 0.020284 | 0.125 | 0.08 | 261 | 0 | 0.364 | 1 | 5 | cs | TRUE
6 | LV_3203-147_0_10_line_6 |  | 5 | 7 | 0.034871 | 0.125 | 0.08 | 261 | 0 | 0.364 | 1 | 5 | cs | TRUE
7 | LV_3203-147_0_10_line_7 |  | 6 | 8 | 0.026206 | 0.125 | 0.08 | 261 | 0 | 0.364 | 1 | 1 | cs | TRUE
8 | LV_3203-147_0_10_line_8 |  | 6 | 9 | 0.022479 | 0.125 | 0.08 | 261 | 0 | 0.364 | 1 | 5 | cs | TRUE
9 | LV_3203-147_0_10_line_9 |  | 7 | 34 | 0.03758 | 0.125 | 0.08 | 261 | 0 | 0.364 | 1 | 5 | cs | TRUE
10 | LV_3203-147_0_10_line_10 |  | 8 | 26 | 0.032734 | 0.125 | 0.08 | 261 | 0 | 0.364 | 1 | 1 | cs | TRUE
11 | LV_3203-147_0_10_line_11 |  | 9 | 19 | 0.025725 | 0.125 | 0.08 | 261 | 0 | 0.364 | 1 | 5 | cs | TRUE
12 | LV_3203-147_0_10_line_12 |  | 10 | 11 | 0.039331 | 0.125 | 0.08 | 261 | 0 | 0.364 | 1 | 1 | cs | TRUE
13 | LV_3203-147_0_10_line_13 |  | 10 | 12 | 0.086247 | 0.125 | 0.08 | 261 | 0 | 0.364 | 1 | 1 | cs | TRUE
14 | LV_3203-147_0_10_line_14 |  | 11 | 13 | 0.070499 | 0.125 | 0.08 | 261 | 0 | 0.364 | 1 | 1 | cs | TRUE
15 | LV_3203-147_0_10_line_15 |  | 12 | 14 | 0.032259 | 0.125 | 0.08 | 261 | 0 | 0.364 | 1 | 1 | cs | TRUE
16 | LV_3203-147_0_10_line_16 |  | 14 | 38 | 0.096839 | 0.125 | 0.08 | 261 | 0 | 0.364 | 1 | 2 | cs | TRUE
17 | LV_3203-147_0_10_line_17 |  | 15 | 16 | 0.013208 | 0.125 | 0.08 | 261 | 0 | 0.364 | 1 | 5 | cs | TRUE
18 | LV_3203-147_0_10_line_18 |  | 15 | 17 | 0.0011881 | 0.125 | 0.08 | 261 | 0 | 0.364 | 1 | 5 | cs | TRUE
19 | LV_3203-147_0_10_line_19 |  | 16 | 18 | 0.045358 | 0.125 | 0.08 | 261 | 0 | 0.364 | 1 | 5 | cs | TRUE
20 | LV_3203-147_0_10_line_20 |  | 17 | 19 | 0.058317 | 0.125 | 0.08 | 261 | 0 | 0.364 | 1 | 5 | cs | TRUE
21 | LV_3203-147_0_10_line_21 |  | 18 | 20 | 0.022762 | 0.125 | 0.08 | 261 | 0 | 0.364 | 1 | 5 | cs | TRUE
22 | LV_3203-147_0_10_line_22 |  | 18 | 21 | 0.082459 | 0.125 | 0.08 | 261 | 0 | 0.364 | 1 | 1 | cs | TRUE
23 | LV_3203-147_0_10_line_23 |  | 20 | 22 | 0.011156 | 0.125 | 0.08 | 261 | 0 | 0.364 | 1 | 1 | cs | TRUE
24 | LV_3203-147_0_10_line_24 |  | 20 | 23 | 0.013805 | 0.125 | 0.08 | 261 | 0 | 0.364 | 1 | 1 | cs | TRUE
25 | LV_3203-147_0_10_line_25 |  | 20 | 24 | 0.067293 | 0.125 | 0.08 | 261 | 0 | 0.364 | 1 | 5 | cs | TRUE
26 | LV_3203-147_0_10_line_26 |  | 21 | 25 | 0.037423 | 0.125 | 0.08 | 261 | 0 | 0.364 | 1 | 1 | cs | TRUE
27 | LV_3203-147_0_10_line_27 |  | 23 | 63 | 0.013413 | 0.125 | 0.08 | 261 | 0 | 0.364 | 1 | 1 | cs | TRUE
28 | LV_3203-147_0_10_line_28 |  | 24 | 60 | 0.018767 | 0.125 | 0.08 | 261 | 0 | 0.364 | 1 | 5 | cs | TRUE
29 | LV_3203-147_0_10_line_29 |  | 25 | 53 | 0.034462 | 0.125 | 0.08 | 261 | 0 | 0.364 | 1 | 1 | cs | TRUE
30 | LV_3203-147_0_10_line_30 |  | 26 | 27 | 0.041834 | 0.125 | 0.08 | 261 | 0 | 0.364 | 1 | 1 | cs | TRUE
31 | LV_3203-147_0_10_line_31 |  | 27 | 28 | 0.03226 | 0.125 | 0.08 | 261 | 0 | 0.364 | 1 | 1 | cs | TRUE
32 | LV_3203-147_0_10_line_32 |  | 27 | 29 | 0.018355 | 0.125 | 0.08 | 261 | 0 | 0.364 | 1 | 1 | cs | TRUE
33 | LV_3203-147_0_10_line_33 |  | 29 | 30 | 0.012678 | 0.125 | 0.08 | 261 | 0 | 0.364 | 1 | 1 | cs | TRUE
34 | LV_3203-147_0_10_line_34 |  | 30 | 31 | 0.017906 | 0.125 | 0.08 | 261 | 0 | 0.364 | 1 | 1 | cs | TRUE
35 | LV_3203-147_0_10_line_35 |  | 31 | 32 | 0.029595 | 0.125 | 0.08 | 261 | 0 | 0.364 | 1 | 1 | cs | TRUE
36 | LV_3203-147_0_10_line_36 |  | 32 | 33 | 0.0058202 | 0.125 | 0.08 | 261 | 0 | 0.364 | 1 | 1 | cs | TRUE
37 | LV_3203-147_0_10_line_37 |  | 34 | 35 | 0.03838 | 0.125 | 0.08 | 261 | 0 | 0.364 | 1 | 5 | cs | TRUE
38 | LV_3203-147_0_10_line_38 |  | 35 | 36 | 0.077717 | 0.125 | 0.08 | 261 | 0 | 0.364 | 1 | 5 | cs | TRUE
39 | LV_3203-147_0_10_line_39 |  | 36 | 37 | 0.017662 | 0.125 | 0.08 | 261 | 0 | 0.364 | 1 | 1 | cs | TRUE
40 | LV_3203-147_0_10_line_40 |  | 36 | 38 | 0.021656 | 0.125 | 0.08 | 261 | 0 | 0.364 | 1 | 2 | cs | TRUE
41 | LV_3203-147_0_10_line_41 |  | 37 | 39 | 0.051537 | 0.125 | 0.08 | 261 | 0 | 0.364 | 1 | 1 | cs | TRUE
42 | LV_3203-147_0_10_line_42 |  | 40 | 41 | 0.023898 | 0.125 | 0.08 | 261 | 0 | 0.364 | 1 | 1 | cs | TRUE
43 | LV_3203-147_0_10_line_43 |  | 40 | 42 | 0.01294 | 0.125 | 0.08 | 261 | 0 | 0.364 | 1 | 1 | cs | TRUE
44 | LV_3203-147_0_10_line_44 |  | 42 | 43 | 0.019255 | 0.125 | 0.08 | 261 | 0 | 0.364 | 1 | 2 | cs | TRUE
45 | LV_3203-147_0_10_line_45 |  | 43 | 44 | 0.038273 | 0.125 | 0.08 | 261 | 0 | 0.364 | 1 | 5 | cs | TRUE
46 | LV_3203-147_0_10_line_46 |  | 44 | 45 | 0.031903 | 0.125 | 0.08 | 261 | 0 | 0.364 | 1 | 5 | cs | TRUE
47 | LV_3203-147_0_10_line_47 |  | 45 | 46 | 0.015825 | 0.125 | 0.08 | 261 | 0 | 0.364 | 1 | 5 | cs | TRUE
48 | LV_3203-147_0_10_line_48 |  | 46 | 47 | 0.0077535 | 0.125 | 0.08 | 261 | 0 | 0.364 | 1 | 5 | cs | TRUE
49 | LV_3203-147_0_10_line_49 |  | 47 | 48 | 0.089364 | 0.125 | 0.08 | 261 | 0 | 0.364 | 1 | 5 | cs | TRUE
50 | LV_3203-147_0_10_line_50 |  | 48 | 49 | 0.23463 | 0.125 | 0.08 | 261 | 0 | 0.364 | 1 | 5 | cs | TRUE
51 | LV_3203-147_0_10_line_51 |  | 49 | 54 | 0.23232 | 0.125 | 0.08 | 261 | 0 | 0.364 | 1 | 5 | cs | TRUE
52 | LV_3203-147_0_10_line_52 |  | 50 | 51 | 0.020769 | 0.125 | 0.08 | 261 | 0 | 0.364 | 1 | 1 | cs | TRUE
53 | LV_3203-147_0_10_line_53 |  | 50 | 52 | 0.032882 | 0.125 | 0.08 | 261 | 0 | 0.364 | 1 | 1 | cs | TRUE
54 | LV_3203-147_0_10_line_54 |  | 52 | 53 | 0.068425 | 0.125 | 0.08 | 261 | 0 | 0.364 | 1 | 1 | cs | TRUE
55 | LV_3203-147_0_10_line_55 |  | 54 | 66 | 0.10701 | 0.125 | 0.08 | 261 | 0 | 0.364 | 1 | 5 | cs | TRUE
56 | LV_3203-147_0_10_line_56 |  | 55 | 56 | 0.0035468 | 0.125 | 0.08 | 261 | 0 | 0.364 | 1 | 1 | cs | TRUE
57 | LV_3203-147_0_10_line_57 |  | 56 | 57 | 0.019699 | 0.125 | 0.08 | 261 | 0 | 0.364 | 1 | 1 | cs | TRUE
58 | LV_3203-147_0_10_line_58 |  | 57 | 58 | 0.019363 | 0.125 | 0.08 | 261 | 0 | 0.364 | 1 | 1 | cs | TRUE
59 | LV_3203-147_0_10_line_59 |  | 58 | 59 | 0.025928 | 0.125 | 0.08 | 261 | 0 | 0.364 | 1 | 1 | cs | TRUE
60 | LV_3203-147_0_10_line_60 |  | 59 | 61 | 0.00073835 | 0.125 | 0.08 | 261 | 0 | 0.364 | 1 | 1 | cs | TRUE
61 | LV_3203-147_0_10_line_61 |  | 60 | 61 | 0.015353 | 0.125 | 0.08 | 261 | 0 | 0.364 | 1 | 5 | cs | TRUE
62 | LV_3203-147_0_10_line_62 |  | 61 | 62 | 0.016957 | 0.125 | 0.08 | 261 | 0 | 0.364 | 1 | 5 | cs | TRUE
63 | LV_3203-147_0_10_line_63 |  | 62 | 64 | 0.019549 | 0.125 | 0.08 | 261 | 0 | 0.364 | 1 | 5 | cs | TRUE
64 | LV_3203-147_0_10_line_64 |  | 64 | 65 | 0.016635 | 0.125 | 0.08 | 261 | 0 | 0.364 | 1 | 5 | cs | TRUE
65 | LV_3203-147_0_10_line_65 |  | 65 | 66 | 0.0027475 | 0.125 | 0.08 | 261 | 0 | 0.364 | 1 | 5 | cs | TRUE
66 | LV_3203-147_0_10_line_66 |  | 66 | 67 | 0.034781 | 0.125 | 0.08 | 261 | 0 | 0.364 | 1 | 1 | cs | TRUE
67 | LV_3203-147_0_10_line_67 |  | 67 | 68 | 0.00034958 | 0.125 | 0.08 | 261 | 0 | 0.364 | 1 | 1 | cs | TRUE
68 | LV_3203-147_0_10_line_68 |  | 68 | 69 | 0.01802 | 0.125 | 0.08 | 261 | 0 | 0.364 | 1 | 1 | cs | TRUE

## trafo
| name | std_type | hv_bus | lv_bus | sn_mva | vn_hv_kv | vn_lv_kv | vk_percent | vkr_percent | pfe_kw | i0_percent | shift_degree | tap_side | tap_neutral | tap_min | tap_max | tap_step_percent | tap_step_degree | tap_pos | tap_phase_shifter | parallel | df | in_service
0 | LV_3203-147_0_10_trafo_27 | 0.63 MVA 20/0.4 kV | 70 | 35 | 0.63 | 20 | 0.4 | 6 | 1.206 | 1.65 | 0.2619 | 150 | hv | 0 | -2 | 2 | 2.5 | 0 | 0 | FALSE | 1 | 1 | TRUE

## line_geodata
| x0 | y0 | x1 | y1 | x2 | y2 | x3 | y3 | x4 | y4 | x5 | y5 | x6 | y6 | x7 | y7
0 | 2743686.0502 | 1252689.2365 | 2743690.6134 | 1252691.7046
1 | 2743663.9643 | 1252677.5736 | 2743678.9571 | 1252685.4002 | 2743686.0502 | 1252689.2365
2 | 2743690.6134 | 1252691.7046 | 2743703.2719 | 1252698.551
3 | 2743663.9643 | 1252677.5736 | 2743669.0414 | 1252661.8708
4 | 2743703.2719 | 1252698.551 | 2743705.9333 | 1252699.9904 | 2743712.725 | 1252704.6786
5 | 2743669.2293 | 1252641.6896 | 2743670.1197 | 1252648.2396 | 2743669.0414 | 1252661.8708
6 | 2743741.2663 | 1252724.693 | 2743727.5353 | 1252714.5282 | 2743713.782 | 1252705.4081 | 2743712.725 | 1252704.6786
7 | 2743692.1838 | 1252629.1345 | 2743689.2143 | 1252631.0976 | 2743680.8888 | 1252636.612 | 2743669.2293 | 1252641.6896
8 | 2743669.2293 | 1252641.6896 | 2743664.6134 | 1252629.0547 | 2743660.064 | 1252621.2574
9 | 2743741.2663 | 1252724.693 | 2743744.9789 | 1252727.4413 | 2743771.3095 | 1252747.269
10 | 2743692.1838 | 1252629.1345 | 2743702.0297 | 1252633.4551 | 2743718.4681 | 1252648.0494
11 | 2743643.4454 | 1252601.9047 | 2743655.6616 | 1252613.712 | 2743660.064 | 1252621.2574
12 | 2743835.6652 | 1253027.0456 | 2743870.7128 | 1253044.8946
13 | 2743835.6652 | 1253027.0456 | 2743840.3535 | 1252940.9263
14 | 2743870.7128 | 1253044.8946 | 2743917.1897 | 1252991.8845
15 | 2743813.4694 | 1252923.0966 | 2743840.3535 | 1252940.9263
16 | 2743852.1033 | 1252834.298 | 2743813.4694 | 1252923.0966
17 | 2743696.8421 | 1252567.5559 | 2743697.1684 | 1252569.9772 | 2743687.721 | 1252575.1366
18 | 2743686.6783 | 1252575.706 | 2743687.721 | 1252575.1366
19 | 2743722.4581 | 1252585.3274 | 2743702.6608 | 1252561.1243 | 2743700.3217 | 1252558.2649 | 2743696.4514 | 1252564.6771 | 2743696.81 | 1252567.3216 | 2743696.8421 | 1252567.5559
20 | 2743643.4454 | 1252601.9047 | 2743662.0137 | 1252576.8979 | 2743664.7514 | 1252574.8402 | 2743666.1889 | 1252574.4079 | 2743677.4917 | 1252579.0531 | 2743678.1943 | 1252579.0368 | 2743680.6719 | 1252578.9857 | 2743686.6783 | 1252575.706
21 | 2743722.4581 | 1252585.3274 | 2743739.7167 | 1252570.432
22 | 2743722.4581 | 1252585.3274 | 2743728.299 | 1252591.3525 | 2743738.5247 | 1252600.2423 | 2743741.8743 | 1252602.8372 | 2743754.9102 | 1252611.3504 | 2743790.7914 | 1252630.5835
23 | 2743739.7167 | 1252570.432 | 2743733.8086 | 1252560.9575
24 | 2743739.7167 | 1252570.432 | 2743742.4438 | 1252572.856 | 2743750.6847 | 1252577.6716 | 2743751.2531 | 1252577.8967
25 | 2743739.7167 | 1252570.432 | 2743759.8517 | 1252553.6825 | 2743782.4944 | 1252558.9591 | 2743794.1847 | 1252545.466
26 | 2743790.7914 | 1252630.5835 | 2743801.789 | 1252636.4784 | 2743822.072 | 1252650.9991
27 | 2743763.5238 | 1252583.0994 | 2743758.9707 | 1252580.3196 | 2743754.9169 | 1252579.3648 | 2743751.2531 | 1252577.8967
28 | 2743794.1847 | 1252545.466 | 2743799.2264 | 1252539.6469 | 2743807.4108 | 1252547.0971
29 | 2743822.072 | 1252650.9991 | 2743827.4057 | 1252654.8175 | 2743847.652 | 1252674.0168
30 | 2743751.7465 | 1252643.3817 | 2743742.1356 | 1252654.5702 | 2743735.5485 | 1252657.5131 | 2743727.0209 | 1252654.8704 | 2743719.4937 | 1252648.96 | 2743718.4681 | 1252648.0494
31 | 2743751.7465 | 1252643.3817 | 2743725.8363 | 1252624.057
32 | 2743751.7465 | 1252643.3817 | 2743766.6071 | 1252654.156
33 | 2743766.6071 | 1252654.156 | 2743776.8714 | 1252661.598
34 | 2743791.3683 | 1252672.1087 | 2743776.8714 | 1252661.598
35 | 2743791.3683 | 1252672.1087 | 2743815.3284 | 1252689.4806
36 | 2743820.0404 | 1252692.897 | 2743815.3284 | 1252689.4806
37 | 2743771.3095 | 1252747.269 | 2743777.8979 | 1252752.2302 | 2743802.1309 | 1252770.1388
38 | 2743864.4942 | 1252816.5154 | 2743811.2133 | 1252776.851 | 2743802.1309 | 1252770.1388
39 | 2743864.4942 | 1252816.5154 | 2743878.625 | 1252827.1686
40 | 2743864.4942 | 1252816.5154 | 2743859.3366 | 1252824.0194 | 2743852.1033 | 1252834.298
41 | 2743878.625 | 1252827.1686 | 2743900.1126 | 1252874.0125
42 | 2743863.728 | 1252762.0007 | 2743863.728 | 1252762.0007 | 2743854.0509 | 1252742.0469 | 2743852.5297 | 1252741.2415
43 | 2743863.728 | 1252762.0007 | 2743873.9643 | 1252769.9161
44 | 2743873.9643 | 1252769.9161 | 2743889.1963 | 1252781.6942
45 | 2743889.1963 | 1252781.6942 | 2743919.4731 | 1252805.1059
46 | 2743947.8647 | 1252817.4858 | 2743941.715 | 1252817.6587 | 2743928.4433 | 1252812.0421 | 2743919.4731 | 1252805.1059
47 | 2743947.8647 | 1252817.4858 | 2743956.712 | 1252830.607
48 | 2743961.0466 | 1252837.0357 | 2743956.712 | 1252830.607
49 | 2743961.0466 | 1252837.0357 | 2744046.2218 | 1252809.9966
50 | 2744046.2218 | 1252809.9966 | 2744151.048 | 1252600.0853
51 | 2743938.4081 | 1252506.4956 | 2744151.048 | 1252600.0853
52 | 2743912.4232 | 1252750.0741 | 2743925.928 | 1252760.2431 | 2743929.1097 | 1252762.4357
53 | 2743886.2059 | 1252730.2277 | 2743902.4996 | 1252742.6018 | 2743912.4232 | 1252750.0741
54 | 2743886.2059 | 1252730.2277 | 2743870.6454 | 1252705.0816 | 2743863.263 | 1252692.913 | 2743854.4159 | 1252680.4308 | 2743847.652 | 1252674.0168
55 | 2743857.2406 | 1252576.2283 | 2743938.4081 | 1252506.4956
56 | 2743765.1212 | 1252491.7255 | 2743767.8403 | 1252494.0028
57 | 2743782.9421 | 1252506.6507 | 2743767.8403 | 1252494.0028
58 | 2743797.7867 | 1252519.0831 | 2743782.9421 | 1252506.6507
59 | 2743817.6644 | 1252535.7309 | 2743797.7867 | 1252519.0831
60 | 2743817.6644 | 1252535.7309 | 2743818.2304 | 1252536.205
61 | 2743818.2304 | 1252536.205 | 2743807.4108 | 1252547.0971
62 | 2743818.2304 | 1252536.205 | 2743830.0665 | 1252548.3484
63 | 2743843.7117 | 1252562.3479 | 2743830.0665 | 1252548.3484
64 | 2743855.3229 | 1252574.2608 | 2743843.7117 | 1252562.3479
65 | 2743855.3229 | 1252574.2608 | 2743857.2406 | 1252576.2283
66 | 2743882.8922 | 1252599.6645 | 2743866.3623 | 1252585.5868 | 2743857.2406 | 1252576.2283
67 | 2743883.1583 | 1252599.8912 | 2743882.8922 | 1252599.6645
68 | 2743896.8769 | 1252611.5747 | 2743883.1583 | 1252599.8912

## bus_geodata
| x | y | coords
0 | 2743686.0502 | 1252689.2365
1 | 2743690.6134 | 1252691.7046
2 | 2743663.9643 | 1252677.5736
3 | 2743703.2719 | 1252698.551
4 | 2743669.0414 | 1252661.8708
5 | 2743712.725 | 1252704.6786
6 | 2743669.2293 | 1252641.6896
7 | 2743741.2663 | 1252724.693
8 | 2743692.1838 | 1252629.1344
9 | 2743660.064 | 1252621.2574
10 | 2743835.6652 | 1253027.0456
11 | 2743870.7128 | 1253044.8946
12 | 2743840.3535 | 1252940.9263
13 | 2743917.1897 | 1252991.8845
14 | 2743813.4694 | 1252923.0966
15 | 2743687.721 | 1252575.1366
16 | 2743696.8421 | 1252567.5559
17 | 2743686.6783 | 1252575.706
18 | 2743722.4581 | 1252585.3274
19 | 2743643.4454 | 1252601.9047
20 | 2743739.7167 | 1252570.432
21 | 2743790.7914 | 1252630.5835
22 | 2743733.8086 | 1252560.9575
23 | 2743751.2531 | 1252577.8967
24 | 2743794.1847 | 1252545.466
25 | 2743822.072 | 1252650.9991
26 | 2743718.4681 | 1252648.0494
27 | 2743751.7465 | 1252643.3817
28 | 2743725.8363 | 1252624.057
29 | 2743766.6071 | 1252654.156
30 | 2743776.8714 | 1252661.598
31 | 2743791.3683 | 1252672.1087
32 | 2743815.3284 | 1252689.4806
33 | 2743820.0404 | 1252692.897
34 | 2743771.3095 | 1252747.269
35 | 2743802.1309 | 1252770.1388
36 | 2743864.4942 | 1252816.5154
37 | 2743878.625 | 1252827.1686
38 | 2743852.1033 | 1252834.298
39 | 2743900.1126 | 1252874.0125
40 | 2743863.728 | 1252762.0007
41 | 2743852.5297 | 1252741.2415
42 | 2743873.9643 | 1252769.9161
43 | 2743889.1963 | 1252781.6942
44 | 2743919.4731 | 1252805.1059
45 | 2743947.8647 | 1252817.4858
46 | 2743956.712 | 1252830.607
47 | 2743961.0466 | 1252837.0357
48 | 2744046.2218 | 1252809.9966
49 | 2744151.048 | 1252600.0853
50 | 2743912.4232 | 1252750.0741
51 | 2743929.1097 | 1252762.4357
52 | 2743886.2059 | 1252730.2277
53 | 2743847.652 | 1252674.0168
54 | 2743938.4081 | 1252506.4956
55 | 2743765.1212 | 1252491.7255
56 | 2743767.8403 | 1252494.0028
57 | 2743782.9421 | 1252506.6507
58 | 2743797.7867 | 1252519.0831
59 | 2743817.6644 | 1252535.7309
60 | 2743807.4108 | 1252547.0971
61 | 2743818.2304 | 1252536.205
62 | 2743830.0665 | 1252548.3484
63 | 2743763.5238 | 1252583.0994
64 | 2743843.7117 | 1252562.3479
65 | 2743855.3229 | 1252574.2608
66 | 2743857.2406 | 1252576.2283
67 | 2743882.8922 | 1252599.6645
68 | 2743883.1583 | 1252599.8912
69 | 2743896.8769 | 1252611.5747
70 | 2743864.4942 | 1252816.5154

## line_std_types
| c_nf_per_km | r_ohm_per_km | x_ohm_per_km | max_i_ka | type | q_mm2 | alpha | voltage_rating
NAYY 4x50 SE | 210 | 0.642 | 0.083 | 0.142 | cs | 50 | 0.00403 | LV
NAYY 4x120 SE | 264 | 0.225 | 0.08 | 0.242 | cs | 120 | 0.00403 | LV
NAYY 4x150 SE | 261 | 0.208 | 0.08 | 0.27 | cs | 150 | 0.00403 | LV
NA2XS2Y 1x95 RM/25 12/20 kV | 216 | 0.313 | 0.132 | 0.252 | cs | 95 | 0.00403 | MV
NA2XS2Y 1x185 RM/25 12/20 kV | 273 | 0.161 | 0.117 | 0.362 | cs | 185 | 0.00403 | MV
NA2XS2Y 1x240 RM/25 12/20 kV | 304 | 0.122 | 0.112 | 0.421 | cs | 240 | 0.00403 | MV
NA2XS2Y 1x95 RM/25 6/10 kV | 315 | 0.313 | 0.123 | 0.249 | cs | 95 | 0.00403 | MV
NA2XS2Y 1x185 RM/25 6/10 kV | 406 | 0.161 | 0.11 | 0.358 | cs | 185 | 0.00403 | MV
NA2XS2Y 1x240 RM/25 6/10 kV | 456 | 0.122 | 0.105 | 0.416 | cs | 240 | 0.00403 | MV
NA2XS2Y 1x150 RM/25 12/20 kV | 250 | 0.206 | 0.116 | 0.319 | cs | 150 | 0.00403 | MV
NA2XS2Y 1x120 RM/25 12/20 kV | 230 | 0.253 | 0.119 | 0.283 | cs | 120 | 0.00403 | MV
NA2XS2Y 1x70 RM/25 12/20 kV | 190 | 0.443 | 0.132 | 0.22 | cs | 70 | 0.00403 | MV
NA2XS2Y 1x150 RM/25 6/10 kV | 360 | 0.206 | 0.11 | 0.315 | cs | 150 | 0.00403 | MV
NA2XS2Y 1x120 RM/25 6/10 kV | 340 | 0.253 | 0.113 | 0.28 | cs | 120 | 0.00403 | MV
NA2XS2Y 1x70 RM/25 6/10 kV | 280 | 0.443 | 0.123 | 0.217 | cs | 70 | 0.00403 | MV
N2XS(FL)2Y 1x120 RM/35 64/110 kV | 112 | 0.153 | 0.166 | 0.366 | cs | 120 | 0.00393 | HV
N2XS(FL)2Y 1x185 RM/35 64/110 kV | 125 | 0.099 | 0.156 | 0.457 | cs | 185 | 0.00393 | HV
N2XS(FL)2Y 1x240 RM/35 64/110 kV | 135 | 0.075 | 0.149 | 0.526 | cs | 240 | 0.00393 | HV
N2XS(FL)2Y 1x300 RM/35 64/110 kV | 144 | 0.06 | 0.144 | 0.588 | cs | 300 | 0.00393 | HV
15-AL1/3-ST1A 0.4 | 11 | 1.8769 | 0.35 | 0.105 | ol | 16 | 0.00403 | LV
24-AL1/4-ST1A 0.4 | 11.25 | 1.2012 | 0.335 | 0.14 | ol | 24 | 0.00403 | LV
48-AL1/8-ST1A 0.4 | 12.2 | 0.5939 | 0.3 | 0.21 | ol | 48 | 0.00403 | LV
94-AL1/15-ST1A 0.4 | 13.2 | 0.306 | 0.29 | 0.35 | ol | 94 | 0.00403 | LV
34-AL1/6-ST1A 10.0 | 9.7 | 0.8342 | 0.36 | 0.17 | ol | 34 | 0.00403 | MV
48-AL1/8-ST1A 10.0 | 10.1 | 0.5939 | 0.35 | 0.21 | ol | 48 | 0.00403 | MV
70-AL1/11-ST1A 10.0 | 10.4 | 0.4132 | 0.339 | 0.29 | ol | 70 | 0.00403 | MV
94-AL1/15-ST1A 10.0 | 10.75 | 0.306 | 0.33 | 0.35 | ol | 94 | 0.00403 | MV
122-AL1/20-ST1A 10.0 | 11.1 | 0.2376 | 0.323 | 0.41 | ol | 122 | 0.00403 | MV
149-AL1/24-ST1A 10.0 | 11.25 | 0.194 | 0.315 | 0.47 | ol | 149 | 0.00403 | MV
34-AL1/6-ST1A 20.0 | 9.15 | 0.8342 | 0.382 | 0.17 | ol | 34 | 0.00403 | MV
48-AL1/8-ST1A 20.0 | 9.5 | 0.5939 | 0.372 | 0.21 | ol | 48 | 0.00403 | MV
70-AL1/11-ST1A 20.0 | 9.7 | 0.4132 | 0.36 | 0.29 | ol | 70 | 0.00403 | MV
94-AL1/15-ST1A 20.0 | 10 | 0.306 | 0.35 | 0.35 | ol | 94 | 0.00403 | MV
122-AL1/20-ST1A 20.0 | 10.3 | 0.2376 | 0.344 | 0.41 | ol | 122 | 0.00403 | MV
149-AL1/24-ST1A 20.0 | 10.5 | 0.194 | 0.337 | 0.47 | ol | 149 | 0.00403 | MV
184-AL1/30-ST1A 20.0 | 10.75 | 0.1571 | 0.33 | 0.535 | ol | 184 | 0.00403 | MV
243-AL1/39-ST1A 20.0 | 11 | 0.1188 | 0.32 | 0.645 | ol | 243 | 0.00403 | MV
48-AL1/8-ST1A 110.0 | 8 | 0.5939 | 0.46 | 0.21 | ol | 48 | 0.00403 | HV
70-AL1/11-ST1A 110.0 | 8.4 | 0.4132 | 0.45 | 0.29 | ol | 70 | 0.00403 | HV
94-AL1/15-ST1A 110.0 | 8.65 | 0.306 | 0.44 | 0.35 | ol | 94 | 0.00403 | HV
122-AL1/20-ST1A 110.0 | 8.5 | 0.2376 | 0.43 | 0.41 | ol | 122 | 0.00403 | HV
149-AL1/24-ST1A 110.0 | 8.75 | 0.194 | 0.41 | 0.47 | ol | 149 | 0.00403 | HV
184-AL1/30-ST1A 110.0 | 8.8 | 0.1571 | 0.4 | 0.535 | ol | 184 | 0.00403 | HV
243-AL1/39-ST1A 110.0 | 9 | 0.1188 | 0.39 | 0.645 | ol | 243 | 0.00403 | HV
305-AL1/39-ST1A 110.0 | 9.2 | 0.0949 | 0.38 | 0.74 | ol | 305 | 0.00403 | HV
490-AL1/64-ST1A 110.0 | 9.75 | 0.059 | 0.37 | 0.96 | ol | 490 | 0.00403 | HV
679-AL1/86-ST1A 110.0 | 9.95 | 0.042 | 0.36 | 1.15 | ol | 679 | 0.00403 | HV
490-AL1/64-ST1A 220.0 | 10 | 0.059 | 0.285 | 0.96 | ol | 490 | 0.00403 | HV
679-AL1/86-ST1A 220.0 | 11.7 | 0.042 | 0.275 | 1.15 | ol | 679 | 0.00403 | HV
490-AL1/64-ST1A 380.0 | 11 | 0.059 | 0.253 | 0.96 | ol | 490 | 0.00403 | HV
679-AL1/86-ST1A 380.0 | 14.6 | 0.042 | 0.25 | 1.15 | ol | 679 | 0.00403 | HV

## trafo_std_types
| i0_percent | pfe_kw | vkr_percent | sn_mva | vn_lv_kv | vn_hv_kv | vk_percent | shift_degree | vector_group | tap_side | tap_neutral | tap_min | tap_max | tap_step_degree | tap_step_percent | tap_phase_shifter
160 MVA 380/110 kV | 0.06 | 60 | 0.25 | 160 | 110 | 380 | 12.2 | 0 | Yy0 | hv | 0 | -9 | 9 | 0 | 1.5 | FALSE
100 MVA 220/110 kV | 0.06 | 55 | 0.26 | 100 | 110 | 220 | 12 | 0 | Yy0 | hv | 0 | -9 | 9 | 0 | 1.5 | FALSE
63 MVA 110/20 kV | 0.04 | 22 | 0.32 | 63 | 20 | 110 | 18 | 150 | YNd5 | hv | 0 | -9 | 9 | 0 | 1.5 | FALSE
40 MVA 110/20 kV | 0.05 | 18 | 0.34 | 40 | 20 | 110 | 16.2 | 150 | YNd5 | hv | 0 | -9 | 9 | 0 | 1.5 | FALSE
25 MVA 110/20 kV | 0.07 | 14 | 0.41 | 25 | 20 | 110 | 12 | 150 | YNd5 | hv | 0 | -9 | 9 | 0 | 1.5 | FALSE
63 MVA 110/10 kV | 0.04 | 22 | 0.32 | 63 | 10 | 110 | 18 | 150 | YNd5 | hv | 0 | -9 | 9 | 0 | 1.5 | FALSE
40 MVA 110/10 kV | 0.05 | 18 | 0.34 | 40 | 10 | 110 | 16.2 | 150 | YNd5 | hv | 0 | -9 | 9 | 0 | 1.5 | FALSE
25 MVA 110/10 kV | 0.07 | 14 | 0.41 | 25 | 10 | 110 | 12 | 150 | YNd5 | hv | 0 | -9 | 9 | 0 | 1.5 | FALSE
0.25 MVA 20/0.4 kV | 0.32 | 0.8 | 1.44 | 0.25 | 0.4 | 20 | 6 | 150 | Yzn5 | hv | 0 | -2 | 2 | 0 | 2.5 | FALSE
0.4 MVA 20/0.4 kV | 0.3375 | 1.35 | 1.425 | 0.4 | 0.4 | 20 | 6 | 150 | Dyn5 | hv | 0 | -2 | 2 | 0 | 2.5 | FALSE
0.63 MVA 20/0.4 kV | 0.2619 | 1.65 | 1.206 | 0.63 | 0.4 | 20 | 6 | 150 | Dyn5 | hv | 0 | -2 | 2 | 0 | 2.5 | FALSE
0.25 MVA 10/0.4 kV | 0.24 | 0.6 | 1.2 | 0.25 | 0.4 | 10 | 4 | 150 | Dyn5 | hv | 0 | -2 | 2 | 0 | 2.5 | FALSE
0.4 MVA 10/0.4 kV | 0.2375 | 0.95 | 1.325 | 0.4 | 0.4 | 10 | 4 | 150 | Dyn5 | hv | 0 | -2 | 2 | 0 | 2.5 | FALSE
0.63 MVA 10/0.4 kV | 0.1873 | 1.18 | 1.0794 | 0.63 | 0.4 | 10 | 4 | 150 | Dyn5 | hv | 0 | -2 | 2 | 0 | 2.5 | FALSE

## trafo3w_std_types
| sn_hv_mva | sn_mv_mva | sn_lv_mva | vn_hv_kv | vn_mv_kv | vn_lv_kv | vk_hv_percent | vk_mv_percent | vk_lv_percent | vkr_hv_percent | vkr_mv_percent | vkr_lv_percent | pfe_kw | i0_percent | shift_mv_degree | shift_lv_degree | vector_group | tap_side | tap_neutral | tap_min | tap_max | tap_step_percent
63/25/38 MVA 110/20/10 kV | 63 | 25 | 38 | 110 | 20 | 10 | 10.4 | 10.4 | 10.4 | 0.28 | 0.32 | 0.35 | 35 | 0.89 | 0 | 0 | YN0yn0yn0 | hv | 0 | -10 | 10 | 1.2
63/25/38 MVA 110/10/10 kV | 63 | 25 | 38 | 110 | 10 | 10 | 10.4 | 10.4 | 10.4 | 0.28 | 0.32 | 0.35 | 35 | 0.89 | 0 | 0 | YN0yn0yn0 | hv | 0 | -10 | 10 | 1.2

## fuse_std_types
| fuse_type | i_rated_a | t_avg | t_min | t_total | x_avg | x_min | x_total
HV 100A | HV 100A | 100 | 0 | [10.0, 3.64, 0.854, 0.281, 0.1, 0.0531, 0.022, 0.01] | [10.0, 4.267, 1.21, 0.403, 0.1, 0.058, 0.022, 0.01] | 0 | [300.0, 350.0, 450.0, 550.0, 700.0, 850.0, 1200.0, 1752.0] | [600.0, 700.0, 900.0, 1150.0, 1665.0, 2000.0, 3000.0, 4313.0]
HV 10A | HV 10A | 10 | 0 | [10.0, 1675.0, 0.344, 0.156, 0.1, 0.0417, 0.0171, 0.01] | [10.0, 1.3, 0.3, 0.155, 0.1, 0.0555, 0.023, 0.01] | 0 | [30.0, 32.0, 35.0, 37.0, 39.0, 50.0, 70.0, 88.0] | [60.0, 70.0, 80.0, 87.0, 94.0, 110.0, 150.0, 216.0]
HV 125A | HV 125A | 125 | 0 | [10.0, 1.82, 0.344, 0.1, 0.0467, 0.0269, 0.01] | [10.0, 2.478, 0.426, 0.1, 0.0427, 0.0211, 0.01] | 0 | [375.0, 500.0, 700.0, 925.0, 1200.0, 1500.0, 2341.0] | [750.0, 1000.0, 1500.0, 2200.0, 3000.0, 4000.0, 5765.0]
HV 160A | HV 160A | 160 | 0 | [10.0, 4.15, 1.03, 0.198, 0.1, 0.051, 0.0172, 0.01] | [10.0, 2.3, 0.734, 0.274, 0.1, 0.046, 0.0177, 0.01] | 0 | [480.0, 550.0, 700.0, 1000.0, 1260.0, 1600.0, 2500.0, 3227.0] | [960.0, 1300.0, 1700.0, 2200.0, 2996.0, 4000.0, 6000.0, 7946.0]
HV 16A | HV 16A | 16 | 0 | [10.0, 0.352, 0.164, 0.1, 0.0649, 0.0342, 0.01] | [10.0, 2.34, 0.722, 0.181, 0.1, 0.055, 0.0296, 0.01] | 0 | [48.0, 60.0, 65.0, 71.0, 80.0, 100.0, 162.0] | [96.0, 110.0, 125.0, 150.0, 168.0, 200.0, 250.0, 398.0]
HV 200A | HV 200A | 200 | 0 | [10.0, 4.267, 1.21, 0.403, 0.1, 0.058, 0.022, 0.01] | [10.0, 3.73, 1.654, 0.328, 0.1, 0.0531, 0.019, 0.01] | 0 | [600.0, 700.0, 900.0, 1150.0, 1665.0, 2000.0, 3000.0, 4313.0] | [1200.0, 1500.0, 1800.0, 2700.0, 3960.0, 5000.0, 7500.0, 10620.0]
HV 20A | HV 20A | 20 | 0 | [10.0, 1.3, 0.3, 0.155, 0.1, 0.0555, 0.023, 0.01] | [10.0, 1.3, 0.161, 0.1, 0.0611, 0.0399, 0.0141, 0.01] | 0 | [60.0, 70.0, 80.0, 87.0, 94.0, 110.0, 150.0, 216.0] | [120.0, 150.0, 200.0, 223.0, 260.0, 300.0, 450.0, 532.0]
HV 25A | HV 25A | 25 | 0 | [10.0, 2.512, 0.833, 0.299, 0.1, 0.0372, 0.0223, 0.01] | [10.0, 3.125, 0.597, 0.198, 0.1, 0.0378, 0.022, 0.01] | 0 | [75.0, 82.0, 90.0, 100.0, 124.0, 170.0, 200.0, 289.0] | [150.0, 170.0, 210.0, 250.0, 294.0, 400.0, 500.0, 711.0]
HV 31.5A | HV 31.5A | 31.5 | 0 | [10.0, 2.34, 0.722, 0.181, 0.1, 0.055, 0.0296, 0.01] | [10.0, 2.84, 0.368, 0.164, 0.1, 0.0621, 0.0378, 0.0195, 0.01] | 0 | [95.0, 110.0, 125.0, 150.0, 165.0, 200.0, 250.0, 390.0] | [189.0, 220.0, 300.0, 350.0, 393.0, 450.0, 530.0, 700.0, 960.0]
HV 40A | HV 40A | 40 | 0 | [10.0, 1.3, 0.161, 0.1, 0.0611, 0.0399, 0.0141, 0.01] | [10.0, 2.05, 0.369, 0.198, 0.1, 0.051, 0.0298, 0.01] | 0 | [120.0, 150.0, 200.0, 223.0, 260.0, 300.0, 450.0, 532.0] | [240.0, 300.0, 400.0, 450.0, 530.0, 650.0, 800.0, 1311.0]
HV 50A | HV 50A | 50 | 0 | [10.0, 3.215, 0.597, 0.198, 0.1, 0.0378, 0.022, 0.01] | [10.0, 3.64, 0.854, 0.281, 0.1, 0.0531, 0.022, 0.01] | 0 | [150.0, 170.0, 210.0, 250.0, 294.0, 400.0, 500.0, 711.0] | [300.0, 350.0, 450.0, 550.0, 700.0, 850.0, 1200.0, 1752.0]
HV 6.3A | HV 6.3A | 6.3 | 0 | [10.0, 1.39, 0.344, 0.168, 0.1, 0.056, 0.0263, 0.01] | [10.0, 1.711, 0.516, 0.198, 0.1, 0.0634, 0.0303, 0.01] | 0 | [19.0, 19.5, 20.4, 20.8, 22.0, 25.0, 32.0, 48.0] | [38.0, 40.0, 43.0, 48.0, 53.0, 60.0, 75.0, 118.0]
HV 63A | HV 63A | 63 | 0 | [10.0, 2.84, 0.368, 0.164, 0.1, 0.0621, 0.0378, 0.0195, 0.01] | [10.0, 1.82, 0.344, 0.1, 0.0467, 0.0269, 0.01] | 0 | [189.0, 220.0, 300.0, 350.0, 393.0, 450.0, 530.0, 700.0, 961.0] | [378.0, 500.0, 700.0, 934.0, 1200.0, 1500.0, 2366.0]
HV 80A | HV 80A | 80 | 0 | [10.0, 2.05, 0.369, 0.198, 0.1, 0.051, 0.0298, 0.01] | [10.0, 4.15, 1.03, 0.198, 0.1, 0.051, 0.0172, 0.01] | 0 | [240.0, 300.0, 400.0, 450.0, 530.0, 650.0, 800.0, 1311.0] | [480.0, 550.0, 700.0, 1000.0, 1260.0, 1600.0, 2500.0, 3227.0]
Siemens NH-1-100 | Siemens NH-1-100 | 100 | [5400.0, 2000.0, 400.0, 20.0, 1.0, 0.2, 0.012, 0.004] | 0 | 0 | [150.0, 190.0, 250.0, 430.0, 900.0, 1250.0, 2700.0, 3600.0] | 0 | 0
Siemens NH-1-125 | Siemens NH-1-125 | 125 | [4800.0, 120.0, 7.0, 0.1, 0.004] | 0 | 0 | [180.0, 400.0, 740.0, 2000.0, 4250.0] | 0 | 0
Siemens NH-1-16 | Siemens NH-1-16 | 16 | [4000.0, 400.0, 2.0, 0.1, 0.04, 0.01] | 0 | 0 | [26.0, 35.0, 75.0, 150.0, 200.0, 300.0] | 0 | 0
Siemens NH-1-160 | Siemens NH-1-160 | 160 | [4800.0, 120.0, 7.0, 0.1, 0.004] | 0 | 0 | [210.0, 500.0, 900.0, 2300.0, 5000.0] | 0 | 0
Siemens NH-1-25 | Siemens NH-1-25 | 25 | [4000.0, 1000.0, 10.0, 0.2, 0.02, 0.01] | 0 | 0 | [40.0, 50.0, 100.0, 210.0, 400.0, 500.0] | 0 | 0
Siemens NH-1-50 | Siemens NH-1-50 | 50 | [4000.0, 40.0, 4.0, 1.0, 0.02, 0.01] | 0 | 0 | [86.0, 200.0, 300.0, 400.0, 1000.0, 1280.0] | 0 | 0
Siemens NH-1-63 | Siemens NH-1-63 | 63 | [4000.0, 100.0, 10.0, 2.0, 0.04, 0.01] | 0 | 0 | [100.0, 200.0, 300.0, 400.0, 1000.0, 1500.0] | 0 | 0
Siemens NH-1-80 | Siemens NH-1-80 | 80 | [4800.0, 120.0, 7.0, 0.1, 0.01] | 0 | 0 | [150.58, 250.0, 450.0, 1150.0, 2470.0] | 0 | 0
Siemens NH-2-1000 | Siemens NH-2-1000 | 1000 | [4800.0, 120.0, 7.0, 0.1, 0.004] | 0 | 0 | [1900.0, 3500.0, 8400.0, 24000.0, 52000.0] | 0 | 0
Siemens NH-2-200 | Siemens NH-2-200 | 200 | [4800.0, 120.0, 7.0, 0.1, 0.004] | 0 | 0 | [280.0, 650.0, 1200.0, 3000.0, 7000.0] | 0 | 0
Siemens NH-2-224 | Siemens NH-2-224 | 224 | [4800.0, 120.0, 7.0, 0.2, 0.04, 0.004] | 0 | 0 | [400.0, 750.0, 1453.0, 3025.0, 4315.0, 7600.0] | 0 | 0
Siemens NH-2-250 | Siemens NH-2-250 | 250 | [4800.0, 120.0, 7.0, 0.1, 0.004] | 0 | 0 | [450.0, 800.0, 1650.0, 4000.0, 8500.0] | 0 | 0
Siemens NH-2-315 | Siemens NH-2-315 | 315 | [4800.0, 120.0, 7.0, 0.1, 0.004] | 0 | 0 | [550.0, 920.0, 1900.0, 5000.0, 11000.0] | 0 | 0
Siemens NH-2-355 | Siemens NH-2-355 | 355 | [4800.0, 120.0, 6.0, 0.1, 0.004] | 0 | 0 | [650.0, 1116.27, 2350.0, 5840.0, 12790.0] | 0 | 0
Siemens NH-2-400 | Siemens NH-2-400 | 400 | [4800.0, 120.0, 7.0, 0.1, 0.004] | 0 | 0 | [720.0, 1350.0, 2800.0, 6500.0, 15000.0] | 0 | 0
Siemens NH-2-425 | Siemens NH-2-425 | 425 | [4800.0, 120.0, 7.0, 0.1, 0.004] | 0 | 0 | [850.0, 1500.0, 3050.0, 7500.0, 16500.0] | 0 | 0
Siemens NH-2-630 | Siemens NH-2-630 | 630 | [4800.0, 120.0, 7.0, 0.1, 0.004] | 0 | 0 | [1200.0, 2000.0, 4800.0, 12000.0, 26000.0] | 0 | 0

## dtypes
| element | column | dtype
0 | bus | name | object
1 | bus | vn_kv | float64
2 | bus | type | object
3 | bus | zone | object
4 | bus | in_service | bool
5 | load | name | object
6 | load | bus | uint32
7 | load | p_mw | float64
8 | load | q_mvar | float64
9 | load | const_z_percent | float64
10 | load | const_i_percent | float64
11 | load | sn_mva | float64
12 | load | scaling | float64
13 | load | in_service | bool
14 | load | type | object
15 | ext_grid | name | object
16 | ext_grid | bus | uint32
17 | ext_grid | vm_pu | float64
18 | ext_grid | va_degree | float64
19 | ext_grid | slack_weight | float64
20 | ext_grid | in_service | bool
21 | line | name | object
22 | line | std_type | object
23 | line | from_bus | uint32
24 | line | to_bus | uint32
25 | line | length_km | float64
26 | line | r_ohm_per_km | float64
27 | line | x_ohm_per_km | float64
28 | line | c_nf_per_km | float64
29 | line | g_us_per_km | float64
30 | line | max_i_ka | float64
31 | line | df | float64
32 | line | parallel | uint32
33 | line | type | object
34 | line | in_service | bool
35 | trafo | name | object
36 | trafo | std_type | object
37 | trafo | hv_bus | uint32
38 | trafo | lv_bus | uint32
39 | trafo | sn_mva | float64
40 | trafo | vn_hv_kv | float64
41 | trafo | vn_lv_kv | float64
42 | trafo | vk_percent | float64
43 | trafo | vkr_percent | float64
44 | trafo | pfe_kw | float64
45 | trafo | i0_percent | float64
46 | trafo | shift_degree | float64
47 | trafo | tap_side | object
48 | trafo | tap_neutral | int32
49 | trafo | tap_min | int32
50 | trafo | tap_max | int32
51 | trafo | tap_step_percent | float64
52 | trafo | tap_step_degree | float64
53 | trafo | tap_pos | int32
54 | trafo | tap_phase_shifter | bool
55 | trafo | parallel | uint32
56 | trafo | df | float64
57 | trafo | in_service | bool
58 | line_geodata | coords | object
59 | bus_geodata | x | float64
60 | bus_geodata | y | float64
61 | bus_geodata | coords | object

## parameters
| version | format_version | converged | OPF_converged | name | f_hz | sn_mva
0 | 2.14.6 | 2.14.0 | FALSE | FALSE |  | 50 | 1