## bus
| name | vn_kv | type | zone | in_service
0 | bus_LV_3203-14_0_5_node_0 | 0.4 | n |  | TRUE
1 | bus_LV_3203-14_0_5_node_1 | 0.4 | n |  | TRUE
2 | bus_LV_3203-14_0_5_node_2 | 0.4 | n |  | TRUE
3 | bus_LV_3203-14_0_5_node_8 | 0.4 | n |  | TRUE
4 | bus_LV_3203-14_0_5_node_12 | 0.4 | n |  | TRUE
5 | bus_LV_3203-14_0_5_node_3 | 0.4 | n |  | TRUE
6 | bus_LV_3203-14_0_5_node_4 | 0.4 | n |  | TRUE
7 | bus_LV_3203-14_0_5_node_5 | 0.4 | n |  | TRUE
8 | bus_LV_3203-14_0_5_node_6 | 0.4 | n |  | TRUE
9 | bus_LV_3203-14_0_5_node_9 | 0.4 | n |  | TRUE
10 | bus_LV_3203-14_0_5_node_7 | 0.4 | n |  | TRUE
11 | bus_LV_3203-14_0_5_node_37 | 0.4 | n |  | TRUE
12 | bus_LV_3203-14_0_5_node_10 | 0.4 | n |  | TRUE
13 | bus_LV_3203-14_0_5_node_35 | 0.4 | n |  | TRUE
14 | bus_LV_3203-14_0_5_node_13 | 0.4 | n |  | TRUE
15 | bus_LV_3203-14_0_5_node_11 | 0.4 | n |  | TRUE
16 | bus_LV_3203-14_0_5_node_14 | 0.4 | n |  | TRUE
17 | bus_LV_3203-14_0_5_node_15 | 0.4 | n |  | TRUE
18 | bus_LV_3203-14_0_5_node_16 | 0.4 | n |  | TRUE
19 | bus_LV_3203-14_0_5_node_17 | 0.4 | n |  | TRUE
20 | bus_LV_3203-14_0_5_node_18 | 0.4 | n |  | TRUE
21 | bus_LV_3203-14_0_5_node_20 | 0.4 | n |  | TRUE
22 | bus_LV_3203-14_0_5_node_19 | 0.4 | n |  | TRUE
23 | bus_LV_3203-14_0_5_node_21 | 0.4 | n |  | TRUE
24 | bus_LV_3203-14_0_5_node_22 | 0.4 | n |  | TRUE
25 | bus_LV_3203-14_0_5_node_23 | 0.4 | n |  | TRUE
26 | bus_LV_3203-14_0_5_node_24 | 0.4 | n |  | TRUE
27 | bus_LV_3203-14_0_5_node_25 | 0.4 | n |  | TRUE
28 | bus_LV_3203-14_0_5_node_26 | 0.4 | n |  | TRUE
29 | bus_LV_3203-14_0_5_node_96 | 0.4 | n |  | TRUE
30 | bus_LV_3203-14_0_5_node_86 | 0.4 | n |  | TRUE
31 | bus_LV_3203-14_0_5_node_27 | 0.4 | n |  | TRUE
32 | bus_LV_3203-14_0_5_node_28 | 0.4 | n |  | TRUE
33 | bus_LV_3203-14_0_5_node_30 | 0.4 | n |  | TRUE
34 | bus_LV_3203-14_0_5_node_31 | 0.4 | n |  | TRUE
35 | bus_LV_3203-14_0_5_node_32 | 0.4 | n |  | TRUE
36 | bus_LV_3203-14_0_5_node_38 | 0.4 | n |  | TRUE
37 | bus_LV_3203-14_0_5_node_45 | 0.4 | n |  | TRUE
38 | bus_LV_3203-14_0_5_node_39 | 0.4 | n |  | TRUE
39 | bus_LV_3203-14_0_5_node_46 | 0.4 | n |  | TRUE
40 | bus_LV_3203-14_0_5_node_33 | 0.4 | n |  | TRUE
41 | bus_LV_3203-14_0_5_node_34 | 0.4 | n |  | TRUE
42 | bus_LV_3203-14_0_5_node_36 | 0.4 | n |  | TRUE
43 | bus_LV_3203-14_0_5_node_43 | 0.4 | n |  | TRUE
44 | bus_LV_3203-14_0_5_node_41 | 0.4 | n |  | TRUE
45 | bus_LV_3203-14_0_5_node_44 | 0.4 | n |  | TRUE
46 | bus_LV_3203-14_0_5_node_40 | 0.4 | n |  | TRUE
47 | bus_LV_3203-14_0_5_node_47 | 0.4 | n |  | TRUE
48 | bus_LV_3203-14_0_5_node_42 | 0.4 | n |  | TRUE
49 | bus_LV_3203-14_0_5_node_99 | 0.4 | n |  | TRUE
50 | bus_LV_3203-14_0_5_node_97 | 0.4 | n |  | TRUE
51 | bus_LV_3203-14_0_5_node_48 | 0.4 | n |  | TRUE
52 | bus_LV_3203-14_0_5_node_49 | 0.4 | n |  | TRUE
53 | bus_LV_3203-14_0_5_node_57 | 0.4 | n |  | TRUE
54 | bus_LV_3203-14_0_5_node_58 | 0.4 | n |  | TRUE
55 | bus_LV_3203-14_0_5_node_50 | 0.4 | n |  | TRUE
56 | bus_LV_3203-14_0_5_node_51 | 0.4 | n |  | TRUE
57 | bus_LV_3203-14_0_5_node_52 | 0.4 | n |  | TRUE
58 | bus_LV_3203-14_0_5_node_53 | 0.4 | n |  | TRUE
59 | bus_LV_3203-14_0_5_node_54 | 0.4 | n |  | TRUE
60 | bus_LV_3203-14_0_5_node_55 | 0.4 | n |  | TRUE
61 | bus_LV_3203-14_0_5_node_62 | 0.4 | n |  | TRUE
62 | bus_LV_3203-14_0_5_node_63 | 0.4 | n |  | TRUE
63 | bus_LV_3203-14_0_5_node_56 | 0.4 | n |  | TRUE
64 | bus_LV_3203-14_0_5_node_70 | 0.4 | n |  | TRUE
65 | bus_LV_3203-14_0_5_node_80 | 0.4 | n |  | TRUE
66 | bus_LV_3203-14_0_5_node_59 | 0.4 | n |  | TRUE
67 | bus_LV_3203-14_0_5_node_60 | 0.4 | n |  | TRUE
68 | bus_LV_3203-14_0_5_node_61 | 0.4 | n |  | TRUE
69 | bus_LV_3203-14_0_5_node_75 | 0.4 | n |  | TRUE
70 | bus_LV_3203-14_0_5_node_71 | 0.4 | n |  | TRUE
71 | bus_LV_3203-14_0_5_node_67 | 0.4 | n |  | TRUE
72 | bus_LV_3203-14_0_5_node_81 | 0.4 | n |  | TRUE
73 | bus_LV_3203-14_0_5_node_64 | 0.4 | n |  | TRUE
74 | bus_LV_3203-14_0_5_node_65 | 0.4 | n |  | TRUE
75 | bus_LV_3203-14_0_5_node_66 | 0.4 | n |  | TRUE
76 | bus_LV_3203-14_0_5_node_68 | 0.4 | n |  | TRUE
77 | bus_LV_3203-14_0_5_node_69 | 0.4 | n |  | TRUE
78 | bus_LV_3203-14_0_5_node_72 | 0.4 | n |  | TRUE
79 | bus_LV_3203-14_0_5_node_78 | 0.4 | n |  | TRUE
80 | bus_LV_3203-14_0_5_node_73 | 0.4 | n |  | TRUE
81 | bus_LV_3203-14_0_5_node_79 | 0.4 | n |  | TRUE
82 | bus_LV_3203-14_0_5_node_74 | 0.4 | n |  | TRUE
83 | bus_LV_3203-14_0_5_node_76 | 0.4 | n |  | TRUE
84 | bus_LV_3203-14_0_5_node_77 | 0.4 | n |  | TRUE
85 | bus_LV_3203-14_0_5_node_82 | 0.4 | n |  | TRUE
86 | bus_LV_3203-14_0_5_node_83 | 0.4 | n |  | TRUE
87 | bus_LV_3203-14_0_5_node_98 | 0.4 | n |  | TRUE
88 | bus_LV_3203-14_0_5_node_84 | 0.4 | n |  | TRUE
89 | bus_LV_3203-14_0_5_node_85 | 0.4 | n |  | TRUE
90 | bus_LV_3203-14_0_5_node_87 | 0.4 | n |  | TRUE
91 | bus_LV_3203-14_0_5_node_88 | 0.4 | n |  | TRUE
92 | bus_LV_3203-14_0_5_node_89 | 0.4 | n |  | TRUE
93 | bus_LV_3203-14_0_5_node_90 | 0.4 | n |  | TRUE
94 | bus_LV_3203-14_0_5_node_95 | 0.4 | n |  | TRUE
95 | bus_LV_3203-14_0_5_node_94 | 0.4 | n |  | TRUE
96 | bus_LV_3203-14_0_5_node_91 | 0.4 | n |  | TRUE
97 | bus_LV_3203-14_0_5_node_105 | 0.4 | n |  | TRUE
98 | bus_LV_3203-14_0_5_node_92 | 0.4 | n |  | TRUE
99 | bus_LV_3203-14_0_5_node_93 | 0.4 | n |  | TRUE
100 | bus_LV_3203-14_0_5_node_106 | 0.4 | n |  | TRUE
101 | bus_LV_3203-14_0_5_node_109 | 0.4 | n |  | TRUE
102 | bus_LV_3203-14_0_5_node_104 | 0.4 | n |  | TRUE
103 | bus_LV_3203-14_0_5_node_100 | 0.4 | n |  | TRUE
104 | bus_LV_3203-14_0_5_node_101 | 0.4 | n |  | TRUE
105 | bus_LV_3203-14_0_5_node_102 | 0.4 | n |  | TRUE
106 | bus_LV_3203-14_0_5_node_103 | 0.4 | n |  | TRUE
107 | bus_LV_3203-14_0_5_node_108 | 0.4 | n |  | TRUE
108 | bus_LV_3203-14_0_5_node_107 | 0.4 | n |  | TRUE
109 | bus_MV_412_0_node_18 | 20 | n |  | TRUE

## load
| name | bus | p_mw | q_mvar | const_z_percent | const_i_percent | sn_mva | scaling | in_service | type
0 | LV_3203-14_0_5_load_0 | 0 | 0.001918 | 0.00048069 | 0 | 0 |  | 1 | TRUE | wye
1 | LV_3203-14_0_5_load_1 | 1 | 0.0031803 | 0.00079705 | 0 | 0 |  | 1 | TRUE | wye
2 | LV_3203-14_0_5_load_2 | 2 | 0.0029595 | 0.00074173 | 0 | 0 |  | 1 | TRUE | wye
3 | LV_3203-14_0_5_load_8 | 3 | 0.0039648 | 0.00099367 | 0 | 0 |  | 1 | TRUE | wye
4 | LV_3203-14_0_5_load_12 | 4 | 0.0062148 | 0.0015576 | 0 | 0 |  | 1 | TRUE | wye
5 | LV_3203-14_0_5_load_3 | 5 | 0.0055089 | 0.0013807 | 0 | 0 |  | 1 | TRUE | wye
6 | LV_3203-14_0_5_load_4 | 6 | 0.0051494 | 0.0012906 | 0 | 0 |  | 1 | TRUE | wye
7 | LV_3203-14_0_5_load_6 | 8 | 0.0034401 | 0.00086216 | 0 | 0 |  | 1 | TRUE | wye
8 | LV_3203-14_0_5_load_9 | 9 | 0.0078054 | 0.0019562 | 0 | 0 |  | 1 | TRUE | wye
9 | LV_3203-14_0_5_load_7 | 10 | 0.0028221 | 0.00070729 | 0 | 0 |  | 1 | TRUE | wye
10 | LV_3203-14_0_5_load_37 | 11 | 0.0046349 | 0.0011616 | 0 | 0 |  | 1 | TRUE | wye
11 | LV_3203-14_0_5_load_10 | 12 | 0.0014034 | 0.00035173 | 0 | 0 |  | 1 | TRUE | wye
12 | LV_3203-14_0_5_load_13 | 14 | 0.0031103 | 0.00077952 | 0 | 0 |  | 1 | TRUE | wye
13 | LV_3203-14_0_5_load_11 | 15 | 0.0032272 | 0.00080881 | 0 | 0 |  | 1 | TRUE | wye
14 | LV_3203-14_0_5_load_14 | 16 | 0.0018461 | 0.00046268 | 0 | 0 |  | 1 | TRUE | wye
15 | LV_3203-14_0_5_load_15 | 17 | 0.001449 | 0.00036316 | 0 | 0 |  | 1 | TRUE | wye
16 | LV_3203-14_0_5_load_16 | 18 | 0.00305 | 0.00076439 | 0 | 0 |  | 1 | TRUE | wye
17 | LV_3203-14_0_5_load_17 | 19 | 0.0032881 | 0.00082408 | 0 | 0 |  | 1 | TRUE | wye
18 | LV_3203-14_0_5_load_20 | 21 | 0.0015375 | 0.00038534 | 0 | 0 |  | 1 | TRUE | wye
19 | LV_3203-14_0_5_load_19 | 22 | 0.001704 | 0.00042707 | 0 | 0 |  | 1 | TRUE | wye
20 | LV_3203-14_0_5_load_21 | 23 | 0.0031425 | 0.00078758 | 0 | 0 |  | 1 | TRUE | wye
21 | LV_3203-14_0_5_load_22 | 24 | 0.0014898 | 0.00037337 | 0 | 0 |  | 1 | TRUE | wye
22 | LV_3203-14_0_5_load_23 | 25 | 0.0019294 | 0.00048356 | 0 | 0 |  | 1 | TRUE | wye
23 | LV_3203-14_0_5_load_24 | 26 | 0.0013598 | 0.00034081 | 0 | 0 |  | 1 | TRUE | wye
24 | LV_3203-14_0_5_load_25 | 27 | 0.002031 | 0.000509 | 0 | 0 |  | 1 | TRUE | wye
25 | LV_3203-14_0_5_load_26 | 28 | 0.001121 | 0.00028094 | 0 | 0 |  | 1 | TRUE | wye
26 | LV_3203-14_0_5_load_96 | 29 | 0.0015847 | 0.00039716 | 0 | 0 |  | 1 | TRUE | wye
27 | LV_3203-14_0_5_load_27 | 31 | 0.0056723 | 0.0014216 | 0 | 0 |  | 1 | TRUE | wye
28 | LV_3203-14_0_5_load_28 | 32 | 0.0046482 | 0.0011649 | 0 | 0 |  | 1 | TRUE | wye
29 | LV_3203-14_0_5_load_31 | 34 | 0.0092222 | 0.0023113 | 0 | 0 |  | 1 | TRUE | wye
30 | LV_3203-14_0_5_load_32 | 35 | 0.017724 | 0.004442 | 0 | 0 |  | 1 | TRUE | wye
31 | LV_3203-14_0_5_load_38 | 36 | 0.0074706 | 0.0018723 | 0 | 0 |  | 1 | TRUE | wye
32 | LV_3203-14_0_5_load_45 | 37 | 0.0044415 | 0.0011132 | 0 | 0 |  | 1 | TRUE | wye
33 | LV_3203-14_0_5_load_46 | 39 | 0.0024467 | 0.00061321 | 0 | 0 |  | 1 | TRUE | wye
34 | LV_3203-14_0_5_load_33 | 40 | 0.0087001 | 0.0021805 | 0 | 0 |  | 1 | TRUE | wye
35 | LV_3203-14_0_5_load_34 | 41 | 0.0024809 | 0.00062176 | 0 | 0 |  | 1 | TRUE | wye
36 | LV_3203-14_0_5_load_36 | 42 | 0.00274 | 0.0006867 | 0 | 0 |  | 1 | TRUE | wye
37 | LV_3203-14_0_5_load_43 | 43 | 0.0020842 | 0.00052234 | 0 | 0 |  | 1 | TRUE | wye
38 | LV_3203-14_0_5_load_44 | 45 | 0.0070906 | 0.0017771 | 0 | 0 |  | 1 | TRUE | wye
39 | LV_3203-14_0_5_load_40 | 46 | 0.0045627 | 0.0011435 | 0 | 0 |  | 1 | TRUE | wye
40 | LV_3203-14_0_5_load_47 | 47 | 0.0070497 | 0.0017668 | 0 | 0 |  | 1 | TRUE | wye
41 | LV_3203-14_0_5_load_42 | 48 | 0.0020656 | 0.00051769 | 0 | 0 |  | 1 | TRUE | wye
42 | LV_3203-14_0_5_load_99 | 49 | 0.0073346 | 0.0018382 | 0 | 0 |  | 1 | TRUE | wye
43 | LV_3203-14_0_5_load_97 | 50 | 0.0072339 | 0.001813 | 0 | 0 |  | 1 | TRUE | wye
44 | LV_3203-14_0_5_load_48 | 51 | 0.010758 | 0.0026963 | 0 | 0 |  | 1 | TRUE | wye
45 | LV_3203-14_0_5_load_49 | 52 | 0.003096 | 0.00077593 | 0 | 0 |  | 1 | TRUE | wye
46 | LV_3203-14_0_5_load_57 | 53 | 0.0032399 | 0.000812 | 0 | 0 |  | 1 | TRUE | wye
47 | LV_3203-14_0_5_load_58 | 54 | 0.0028869 | 0.00072352 | 0 | 0 |  | 1 | TRUE | wye
48 | LV_3203-14_0_5_load_50 | 55 | 0.0018824 | 0.00047177 | 0 | 0 |  | 1 | TRUE | wye
49 | LV_3203-14_0_5_load_51 | 56 | 0.0062574 | 0.0015683 | 0 | 0 |  | 1 | TRUE | wye
50 | LV_3203-14_0_5_load_52 | 57 | 0.0033131 | 0.00083033 | 0 | 0 |  | 1 | TRUE | wye
51 | LV_3203-14_0_5_load_53 | 58 | 0.0038986 | 0.00097708 | 0 | 0 |  | 1 | TRUE | wye
52 | LV_3203-14_0_5_load_54 | 59 | 0.0023352 | 0.00058525 | 0 | 0 |  | 1 | TRUE | wye
53 | LV_3203-14_0_5_load_55 | 60 | 0.0049253 | 0.0012344 | 0 | 0 |  | 1 | TRUE | wye
54 | LV_3203-14_0_5_load_62 | 61 | 0.0042027 | 0.0010533 | 0 | 0 |  | 1 | TRUE | wye
55 | LV_3203-14_0_5_load_63 | 62 | 0.0034498 | 0.0008646 | 0 | 0 |  | 1 | TRUE | wye
56 | LV_3203-14_0_5_load_56 | 63 | 0.0029882 | 0.00074891 | 0 | 0 |  | 1 | TRUE | wye
57 | LV_3203-14_0_5_load_80 | 65 | 0.0027642 | 0.00069277 | 0 | 0 |  | 1 | TRUE | wye
58 | LV_3203-14_0_5_load_59 | 66 | 0.0067281 | 0.0016862 | 0 | 0 |  | 1 | TRUE | wye
59 | LV_3203-14_0_5_load_60 | 67 | 0.0055792 | 0.0013983 | 0 | 0 |  | 1 | TRUE | wye
60 | LV_3203-14_0_5_load_61 | 68 | 0.0038395 | 0.00096226 | 0 | 0 |  | 1 | TRUE | wye
61 | LV_3203-14_0_5_load_75 | 69 | 0.0038309 | 0.00096012 | 0 | 0 |  | 1 | TRUE | wye
62 | LV_3203-14_0_5_load_71 | 70 | 0.003487 | 0.00087394 | 0 | 0 |  | 1 | TRUE | wye
63 | LV_3203-14_0_5_load_67 | 71 | 0.0011426 | 0.00028636 | 0 | 0 |  | 1 | TRUE | wye
64 | LV_3203-14_0_5_load_81 | 72 | 0.0035248 | 0.00088341 | 0 | 0 |  | 1 | TRUE | wye
65 | LV_3203-14_0_5_load_64 | 73 | 0.0066051 | 0.0016554 | 0 | 0 |  | 1 | TRUE | wye
66 | LV_3203-14_0_5_load_65 | 74 | 0.0011566 | 0.00028987 | 0 | 0 |  | 1 | TRUE | wye
67 | LV_3203-14_0_5_load_68 | 76 | 0.0084984 | 0.0021299 | 0 | 0 |  | 1 | TRUE | wye
68 | LV_3203-14_0_5_load_69 | 77 | 0.0055637 | 0.0013944 | 0 | 0 |  | 1 | TRUE | wye
69 | LV_3203-14_0_5_load_72 | 78 | 0.0071652 | 0.0017958 | 0 | 0 |  | 1 | TRUE | wye
70 | LV_3203-14_0_5_load_78 | 79 | 0.0036713 | 0.00092013 | 0 | 0 |  | 1 | TRUE | wye
71 | LV_3203-14_0_5_load_73 | 80 | 0.0033099 | 0.00082953 | 0 | 0 |  | 1 | TRUE | wye
72 | LV_3203-14_0_5_load_79 | 81 | 0.0044274 | 0.0011096 | 0 | 0 |  | 1 | TRUE | wye
73 | LV_3203-14_0_5_load_74 | 82 | 0.0030222 | 0.00075743 | 0 | 0 |  | 1 | TRUE | wye
74 | LV_3203-14_0_5_load_76 | 83 | 0.0028262 | 0.00070831 | 0 | 0 |  | 1 | TRUE | wye
75 | LV_3203-14_0_5_load_77 | 84 | 0.0044902 | 0.0011253 | 0 | 0 |  | 1 | TRUE | wye
76 | LV_3203-14_0_5_load_83 | 86 | 0.0025858 | 0.00064806 | 0 | 0 |  | 1 | TRUE | wye
77 | LV_3203-14_0_5_load_98 | 87 | 0.0055606 | 0.0013936 | 0 | 0 |  | 1 | TRUE | wye
78 | LV_3203-14_0_5_load_84 | 88 | 0.0036224 | 0.00090786 | 0 | 0 |  | 1 | TRUE | wye
79 | LV_3203-14_0_5_load_85 | 89 | 0.0021731 | 0.00054463 | 0 | 0 |  | 1 | TRUE | wye
80 | LV_3203-14_0_5_load_87 | 90 | 0.0018758 | 0.00047011 | 0 | 0 |  | 1 | TRUE | wye
81 | LV_3203-14_0_5_load_90 | 93 | 0.0048064 | 0.0012046 | 0 | 0 |  | 1 | TRUE | wye
82 | LV_3203-14_0_5_load_95 | 94 | 0.0049175 | 0.0012324 | 0 | 0 |  | 1 | TRUE | wye
83 | LV_3203-14_0_5_load_94 | 95 | 0.0041997 | 0.0010525 | 0 | 0 |  | 1 | TRUE | wye
84 | LV_3203-14_0_5_load_91 | 96 | 0.0048508 | 0.0012157 | 0 | 0 |  | 1 | TRUE | wye
85 | LV_3203-14_0_5_load_93 | 99 | 0.0014748 | 0.00036963 | 0 | 0 |  | 1 | TRUE | wye
86 | LV_3203-14_0_5_load_106 | 100 | 0.0034529 | 0.00086538 | 0 | 0 |  | 1 | TRUE | wye
87 | LV_3203-14_0_5_load_109 | 101 | 0.0041463 | 0.0010392 | 0 | 0 |  | 1 | TRUE | wye
88 | LV_3203-14_0_5_load_104 | 102 | 0.0010864 | 0.00027227 | 0 | 0 |  | 1 | TRUE | wye
89 | LV_3203-14_0_5_load_100 | 103 | 0.023353 | 0.0058529 | 0 | 0 |  | 1 | TRUE | wye
90 | LV_3203-14_0_5_load_101 | 104 | 0.023402 | 0.0058652 | 0 | 0 |  | 1 | TRUE | wye
91 | LV_3203-14_0_5_load_102 | 105 | 0.054716 | 0.013713 | 0 | 0 |  | 1 | TRUE | wye
92 | LV_3203-14_0_5_load_103 | 106 | 0.075055 | 0.01881 | 0 | 0 |  | 1 | TRUE | wye
93 | LV_3203-14_0_5_load_108 | 107 | 0.0013206 | 0.00033096 | 0 | 0 |  | 1 | TRUE | wye
94 | LV_3203-14_0_5_load_107 | 108 | 0.00084535 | 0.00021186 | 0 | 0 |  | 1 | TRUE | wye

## ext_grid
| name | bus | vm_pu | va_degree | slack_weight | in_service
0 |  | 29 | 1 | 0 | 1 | TRUE

## line
| name | std_type | from_bus | to_bus | length_km | r_ohm_per_km | x_ohm_per_km | c_nf_per_km | g_us_per_km | max_i_ka | df | parallel | type | in_service
0 | LV_3203-14_0_5_line_0 |  | 0 | 1 | 0.030132 | 0.125 | 0.08 | 261 | 0 | 0.364 | 1 | 1 | cs | TRUE
1 | LV_3203-14_0_5_line_1 |  | 1 | 2 | 0.00026095 | 0.125 | 0.08 | 261 | 0 | 0.364 | 1 | 1 | cs | TRUE
2 | LV_3203-14_0_5_line_2 |  | 2 | 3 | 0.00039202 | 0.125 | 0.08 | 261 | 0 | 0.364 | 1 | 1 | cs | TRUE
3 | LV_3203-14_0_5_line_3 |  | 3 | 4 | 0.023316 | 0.125 | 0.08 | 261 | 0 | 0.364 | 1 | 1 | cs | TRUE
4 | LV_3203-14_0_5_line_4 |  | 4 | 14 | 0.0017647 | 0.125 | 0.08 | 261 | 0 | 0.364 | 1 | 1 | cs | TRUE
5 | LV_3203-14_0_5_line_5 |  | 5 | 6 | 0.005856 | 0.125 | 0.08 | 261 | 0 | 0.364 | 1 | 1 | cs | TRUE
6 | LV_3203-14_0_5_line_6 |  | 5 | 7 | 0.012083 | 0.125 | 0.08 | 261 | 0 | 0.364 | 1 | 1 | cs | TRUE
7 | LV_3203-14_0_5_line_7 |  | 7 | 8 | 0.014947 | 0.125 | 0.08 | 261 | 0 | 0.364 | 1 | 1 | cs | TRUE
8 | LV_3203-14_0_5_line_8 |  | 8 | 9 | 0.006232 | 0.125 | 0.08 | 261 | 0 | 0.364 | 1 | 1 | cs | TRUE
9 | LV_3203-14_0_5_line_9 |  | 9 | 12 | 0.022906 | 0.125 | 0.08 | 261 | 0 | 0.364 | 1 | 1 | cs | TRUE
10 | LV_3203-14_0_5_line_10 |  | 10 | 11 | 0.00060777 | 0.125 | 0.08 | 261 | 0 | 0.364 | 1 | 1 | cs | TRUE
11 | LV_3203-14_0_5_line_11 |  | 11 | 13 | 0.016756 | 0.125 | 0.08 | 261 | 0 | 0.364 | 1 | 1 | cs | TRUE
12 | LV_3203-14_0_5_line_12 |  | 12 | 15 | 0.010041 | 0.125 | 0.08 | 261 | 0 | 0.364 | 1 | 1 | cs | TRUE
13 | LV_3203-14_0_5_line_13 |  | 13 | 40 | 0.024756 | 0.125 | 0.08 | 261 | 0 | 0.364 | 1 | 1 | cs | TRUE
14 | LV_3203-14_0_5_line_14 |  | 14 | 18 | 0.049244 | 0.125 | 0.08 | 261 | 0 | 0.364 | 1 | 1 | cs | TRUE
15 | LV_3203-14_0_5_line_15 |  | 15 | 16 | 0.012864 | 0.125 | 0.08 | 261 | 0 | 0.364 | 1 | 1 | cs | TRUE
16 | LV_3203-14_0_5_line_16 |  | 16 | 17 | 0.00077917 | 0.125 | 0.08 | 261 | 0 | 0.364 | 1 | 1 | cs | TRUE
17 | LV_3203-14_0_5_line_17 |  | 17 | 20 | 0.010113 | 0.125 | 0.08 | 261 | 0 | 0.364 | 1 | 1 | cs | TRUE
18 | LV_3203-14_0_5_line_18 |  | 18 | 19 | 0.0066152 | 0.125 | 0.08 | 261 | 0 | 0.364 | 1 | 1 | cs | TRUE
19 | LV_3203-14_0_5_line_19 |  | 19 | 20 | 0.015104 | 0.125 | 0.08 | 261 | 0 | 0.364 | 1 | 1 | cs | TRUE
20 | LV_3203-14_0_5_line_20 |  | 20 | 21 | 0.014741 | 0.125 | 0.08 | 261 | 0 | 0.364 | 1 | 1 | cs | TRUE
21 | LV_3203-14_0_5_line_21 |  | 21 | 22 | 0.0027225 | 0.125 | 0.08 | 261 | 0 | 0.364 | 1 | 1 | cs | TRUE
22 | LV_3203-14_0_5_line_22 |  | 22 | 23 | 0.015812 | 0.125 | 0.08 | 261 | 0 | 0.364 | 1 | 1 | cs | TRUE
23 | LV_3203-14_0_5_line_23 |  | 23 | 24 | 0.010702 | 0.125 | 0.08 | 261 | 0 | 0.364 | 1 | 1 | cs | TRUE
24 | LV_3203-14_0_5_line_24 |  | 24 | 25 | 0.0056343 | 0.125 | 0.08 | 261 | 0 | 0.364 | 1 | 1 | cs | TRUE
25 | LV_3203-14_0_5_line_25 |  | 25 | 26 | 0.0013917 | 0.125 | 0.08 | 261 | 0 | 0.364 | 1 | 1 | cs | TRUE
26 | LV_3203-14_0_5_line_26 |  | 26 | 27 | 0.01573 | 0.125 | 0.08 | 261 | 0 | 0.364 | 1 | 1 | cs | TRUE
27 | LV_3203-14_0_5_line_27 |  | 27 | 28 | 0.0096472 | 0.125 | 0.08 | 261 | 0 | 0.364 | 1 | 1 | cs | TRUE
28 | LV_3203-14_0_5_line_28 |  | 28 | 29 | 7.8028e-05 | 0.125 | 0.08 | 261 | 0 | 0.364 | 1 | 1 | cs | TRUE
29 | LV_3203-14_0_5_line_29 |  | 29 | 30 | 0.035478 | 0.125 | 0.08 | 261 | 0 | 0.364 | 1 | 4 | cs | TRUE
30 | LV_3203-14_0_5_line_30 |  | 30 | 87 | 0.024762 | 0.125 | 0.08 | 261 | 0 | 0.364 | 1 | 1 | cs | TRUE
31 | LV_3203-14_0_5_line_31 |  | 30 | 85 | 0.015107 | 0.125 | 0.08 | 261 | 0 | 0.364 | 1 | 4 | cs | TRUE
32 | LV_3203-14_0_5_line_32 |  | 31 | 32 | 0.032097 | 0.125 | 0.08 | 261 | 0 | 0.364 | 1 | 1 | cs | TRUE
33 | LV_3203-14_0_5_line_33 |  | 32 | 33 | 0.050721 | 0.125 | 0.08 | 261 | 0 | 0.364 | 1 | 1 | cs | TRUE
34 | LV_3203-14_0_5_line_34 |  | 33 | 34 | 0.032505 | 0.125 | 0.08 | 261 | 0 | 0.364 | 1 | 1 | cs | TRUE
35 | LV_3203-14_0_5_line_35 |  | 33 | 35 | 0.030496 | 0.125 | 0.08 | 261 | 0 | 0.364 | 1 | 1 | cs | TRUE
36 | LV_3203-14_0_5_line_36 |  | 34 | 36 | 0.02271 | 0.125 | 0.08 | 261 | 0 | 0.364 | 1 | 1 | cs | TRUE
37 | LV_3203-14_0_5_line_37 |  | 35 | 37 | 0.037646 | 0.125 | 0.08 | 261 | 0 | 0.364 | 1 | 1 | cs | TRUE
38 | LV_3203-14_0_5_line_38 |  | 36 | 38 | 0.017016 | 0.125 | 0.08 | 261 | 0 | 0.364 | 1 | 1 | cs | TRUE
39 | LV_3203-14_0_5_line_39 |  | 37 | 39 | 0.024781 | 0.125 | 0.08 | 261 | 0 | 0.364 | 1 | 1 | cs | TRUE
40 | LV_3203-14_0_5_line_40 |  | 38 | 45 | 0.045352 | 0.125 | 0.08 | 261 | 0 | 0.364 | 1 | 1 | cs | TRUE
41 | LV_3203-14_0_5_line_41 |  | 38 | 46 | 0.0040841 | 0.125 | 0.08 | 261 | 0 | 0.364 | 1 | 1 | cs | TRUE
42 | LV_3203-14_0_5_line_42 |  | 39 | 52 | 0.028492 | 0.125 | 0.08 | 261 | 0 | 0.364 | 1 | 1 | cs | TRUE
43 | LV_3203-14_0_5_line_43 |  | 40 | 41 | 0.01191 | 0.125 | 0.08 | 261 | 0 | 0.364 | 1 | 1 | cs | TRUE
44 | LV_3203-14_0_5_line_44 |  | 41 | 42 | 0.021869 | 0.125 | 0.08 | 261 | 0 | 0.364 | 1 | 1 | cs | TRUE
45 | LV_3203-14_0_5_line_45 |  | 42 | 43 | 0.022347 | 0.125 | 0.08 | 261 | 0 | 0.364 | 1 | 1 | cs | TRUE
46 | LV_3203-14_0_5_line_46 |  | 43 | 44 | 0.0055601 | 0.125 | 0.08 | 261 | 0 | 0.364 | 1 | 1 | cs | TRUE
47 | LV_3203-14_0_5_line_47 |  | 44 | 48 | 0.014994 | 0.125 | 0.08 | 261 | 0 | 0.364 | 1 | 1 | cs | TRUE
48 | LV_3203-14_0_5_line_48 |  | 44 | 46 | 0.024115 | 0.125 | 0.08 | 261 | 0 | 0.364 | 1 | 1 | cs | TRUE
49 | LV_3203-14_0_5_line_49 |  | 45 | 47 | 0.003391 | 0.125 | 0.08 | 261 | 0 | 0.364 | 1 | 1 | cs | TRUE
50 | LV_3203-14_0_5_line_50 |  | 47 | 51 | 0.021404 | 0.125 | 0.08 | 261 | 0 | 0.364 | 1 | 1 | cs | TRUE
51 | LV_3203-14_0_5_line_51 |  | 48 | 49 | 0.0013746 | 0.125 | 0.08 | 261 | 0 | 0.364 | 1 | 1 | cs | TRUE
52 | LV_3203-14_0_5_line_52 |  | 49 | 50 | 0.020078 | 0.125 | 0.08 | 261 | 0 | 0.364 | 1 | 1 | cs | TRUE
53 | LV_3203-14_0_5_line_53 |  | 50 | 87 | 0.0096278 | 0.125 | 0.08 | 261 | 0 | 0.364 | 1 | 1 | cs | TRUE
54 | LV_3203-14_0_5_line_54 |  | 52 | 53 | 0.0092608 | 0.125 | 0.08 | 261 | 0 | 0.364 | 1 | 1 | cs | TRUE
55 | LV_3203-14_0_5_line_55 |  | 53 | 54 | 0.021525 | 0.125 | 0.08 | 261 | 0 | 0.364 | 1 | 1 | cs | TRUE
56 | LV_3203-14_0_5_line_56 |  | 55 | 56 | 0.024519 | 0.125 | 0.08 | 261 | 0 | 0.364 | 1 | 1 | cs | TRUE
57 | LV_3203-14_0_5_line_57 |  | 55 | 57 | 0.0054722 | 0.125 | 0.08 | 261 | 0 | 0.364 | 1 | 1 | cs | TRUE
58 | LV_3203-14_0_5_line_58 |  | 56 | 58 | 0.0020707 | 0.125 | 0.08 | 261 | 0 | 0.364 | 1 | 1 | cs | TRUE
59 | LV_3203-14_0_5_line_59 |  | 57 | 59 | 0.01743 | 0.125 | 0.08 | 261 | 0 | 0.364 | 1 | 1 | cs | TRUE
60 | LV_3203-14_0_5_line_60 |  | 58 | 60 | 0.024461 | 0.125 | 0.08 | 261 | 0 | 0.364 | 1 | 1 | cs | TRUE
61 | LV_3203-14_0_5_line_61 |  | 59 | 61 | 0.035477 | 0.125 | 0.08 | 261 | 0 | 0.364 | 1 | 1 | cs | TRUE
62 | LV_3203-14_0_5_line_62 |  | 59 | 62 | 0.02595 | 0.125 | 0.08 | 261 | 0 | 0.364 | 1 | 1 | cs | TRUE
63 | LV_3203-14_0_5_line_63 |  | 60 | 63 | 0.002173 | 0.125 | 0.08 | 261 | 0 | 0.364 | 1 | 1 | cs | TRUE
64 | LV_3203-14_0_5_line_64 |  | 61 | 64 | 0.011269 | 0.125 | 0.08 | 261 | 0 | 0.364 | 1 | 1 | cs | TRUE
65 | LV_3203-14_0_5_line_65 |  | 62 | 65 | 0.0005532 | 0.125 | 0.08 | 261 | 0 | 0.364 | 1 | 1 | cs | TRUE
66 | LV_3203-14_0_5_line_66 |  | 63 | 66 | 0.033977 | 0.125 | 0.08 | 261 | 0 | 0.364 | 1 | 1 | cs | TRUE
67 | LV_3203-14_0_5_line_67 |  | 64 | 70 | 0.021229 | 0.125 | 0.08 | 261 | 0 | 0.364 | 1 | 1 | cs | TRUE
68 | LV_3203-14_0_5_line_68 |  | 64 | 71 | 0.014582 | 0.125 | 0.08 | 261 | 0 | 0.364 | 1 | 1 | cs | TRUE
69 | LV_3203-14_0_5_line_69 |  | 65 | 72 | 0.025651 | 0.125 | 0.08 | 261 | 0 | 0.364 | 1 | 1 | cs | TRUE
70 | LV_3203-14_0_5_line_70 |  | 66 | 67 | 0.0033916 | 0.125 | 0.08 | 261 | 0 | 0.364 | 1 | 1 | cs | TRUE
71 | LV_3203-14_0_5_line_71 |  | 67 | 68 | 0.026663 | 0.125 | 0.08 | 261 | 0 | 0.364 | 1 | 1 | cs | TRUE
72 | LV_3203-14_0_5_line_72 |  | 68 | 69 | 0.033496 | 0.125 | 0.08 | 261 | 0 | 0.364 | 1 | 1 | cs | TRUE
73 | LV_3203-14_0_5_line_73 |  | 70 | 81 | 0.010188 | 0.125 | 0.08 | 261 | 0 | 0.364 | 1 | 1 | cs | TRUE
74 | LV_3203-14_0_5_line_74 |  | 71 | 74 | 0.019362 | 0.125 | 0.08 | 261 | 0 | 0.364 | 1 | 1 | cs | TRUE
75 | LV_3203-14_0_5_line_75 |  | 72 | 85 | 0.0091092 | 0.125 | 0.08 | 261 | 0 | 0.364 | 1 | 1 | cs | TRUE
76 | LV_3203-14_0_5_line_76 |  | 73 | 74 | 0.013981 | 0.125 | 0.08 | 261 | 0 | 0.364 | 1 | 1 | cs | TRUE
77 | LV_3203-14_0_5_line_77 |  | 73 | 75 | 0.028669 | 0.125 | 0.08 | 261 | 0 | 0.364 | 1 | 1 | cs | TRUE
78 | LV_3203-14_0_5_line_78 |  | 75 | 76 | 0.0025089 | 0.125 | 0.08 | 261 | 0 | 0.364 | 1 | 1 | cs | TRUE
79 | LV_3203-14_0_5_line_79 |  | 75 | 77 | 0.023107 | 0.125 | 0.08 | 261 | 0 | 0.364 | 1 | 1 | cs | TRUE
80 | LV_3203-14_0_5_line_80 |  | 76 | 78 | 0.03114 | 0.125 | 0.08 | 261 | 0 | 0.364 | 1 | 1 | cs | TRUE
81 | LV_3203-14_0_5_line_81 |  | 77 | 79 | 0.00085181 | 0.125 | 0.08 | 261 | 0 | 0.364 | 1 | 1 | cs | TRUE
82 | LV_3203-14_0_5_line_82 |  | 78 | 80 | 0.0085331 | 0.125 | 0.08 | 261 | 0 | 0.364 | 1 | 1 | cs | TRUE
83 | LV_3203-14_0_5_line_83 |  | 80 | 82 | 0.017582 | 0.125 | 0.08 | 261 | 0 | 0.364 | 1 | 1 | cs | TRUE
84 | LV_3203-14_0_5_line_84 |  | 82 | 83 | 0.015647 | 0.125 | 0.08 | 261 | 0 | 0.364 | 1 | 1 | cs | TRUE
85 | LV_3203-14_0_5_line_85 |  | 83 | 84 | 0.006689 | 0.125 | 0.08 | 261 | 0 | 0.364 | 1 | 1 | cs | TRUE
86 | LV_3203-14_0_5_line_86 |  | 85 | 86 | 0.011824 | 0.125 | 0.08 | 261 | 0 | 0.364 | 1 | 4 | cs | TRUE
87 | LV_3203-14_0_5_line_87 |  | 86 | 88 | 0.017254 | 0.125 | 0.08 | 261 | 0 | 0.364 | 1 | 4 | cs | TRUE
88 | LV_3203-14_0_5_line_88 |  | 88 | 89 | 0.0082917 | 0.125 | 0.08 | 261 | 0 | 0.364 | 1 | 4 | cs | TRUE
89 | LV_3203-14_0_5_line_89 |  | 89 | 90 | 0.027384 | 0.125 | 0.08 | 261 | 0 | 0.364 | 1 | 4 | cs | TRUE
90 | LV_3203-14_0_5_line_90 |  | 90 | 91 | 0.019775 | 0.125 | 0.08 | 261 | 0 | 0.364 | 1 | 4 | cs | TRUE
91 | LV_3203-14_0_5_line_91 |  | 91 | 92 | 0.021774 | 0.125 | 0.08 | 261 | 0 | 0.364 | 1 | 4 | cs | TRUE
92 | LV_3203-14_0_5_line_92 |  | 91 | 93 | 0.020773 | 0.125 | 0.08 | 261 | 0 | 0.364 | 1 | 1 | cs | TRUE
93 | LV_3203-14_0_5_line_93 |  | 92 | 94 | 0.0065208 | 0.125 | 0.08 | 261 | 0 | 0.364 | 1 | 4 | cs | TRUE
94 | LV_3203-14_0_5_line_94 |  | 92 | 95 | 0.016256 | 0.125 | 0.08 | 261 | 0 | 0.364 | 1 | 1 | cs | TRUE
95 | LV_3203-14_0_5_line_95 |  | 93 | 96 | 0.030454 | 0.125 | 0.08 | 261 | 0 | 0.364 | 1 | 1 | cs | TRUE
96 | LV_3203-14_0_5_line_96 |  | 94 | 97 | 0.026202 | 0.125 | 0.08 | 261 | 0 | 0.364 | 1 | 4 | cs | TRUE
97 | LV_3203-14_0_5_line_97 |  | 96 | 98 | 0.028533 | 0.125 | 0.08 | 261 | 0 | 0.364 | 1 | 1 | cs | TRUE
98 | LV_3203-14_0_5_line_98 |  | 97 | 102 | 0.010146 | 0.125 | 0.08 | 261 | 0 | 0.364 | 1 | 4 | cs | TRUE
99 | LV_3203-14_0_5_line_99 |  | 98 | 99 | 0.016827 | 0.125 | 0.08 | 261 | 0 | 0.364 | 1 | 1 | cs | TRUE
100 | LV_3203-14_0_5_line_100 |  | 99 | 100 | 0.026473 | 0.125 | 0.08 | 261 | 0 | 0.364 | 1 | 1 | cs | TRUE
101 | LV_3203-14_0_5_line_101 |  | 100 | 101 | 0.067908 | 0.125 | 0.08 | 261 | 0 | 0.364 | 1 | 1 | cs | TRUE
102 | LV_3203-14_0_5_line_102 |  | 101 | 107 | 0.34631 | 0.125 | 0.08 | 261 | 0 | 0.364 | 1 | 1 | cs | TRUE
103 | LV_3203-14_0_5_line_103 |  | 102 | 105 | 0.024955 | 0.125 | 0.08 | 261 | 0 | 0.364 | 1 | 2 | cs | TRUE
104 | LV_3203-14_0_5_line_104 |  | 103 | 104 | 0.03627 | 0.125 | 0.08 | 261 | 0 | 0.364 | 1 | 1 | cs | TRUE
105 | LV_3203-14_0_5_line_105 |  | 103 | 105 | 0.0091866 | 0.125 | 0.08 | 261 | 0 | 0.364 | 1 | 1 | cs | TRUE
106 | LV_3203-14_0_5_line_106 |  | 104 | 106 | 0.0088003 | 0.125 | 0.08 | 261 | 0 | 0.364 | 1 | 1 | cs | TRUE
107 | LV_3203-14_0_5_line_107 |  | 107 | 108 | 0.016715 | 0.125 | 0.08 | 261 | 0 | 0.364 | 1 | 1 | cs | TRUE

## trafo
| name | std_type | hv_bus | lv_bus | sn_mva | vn_hv_kv | vn_lv_kv | vk_percent | vkr_percent | pfe_kw | i0_percent | shift_degree | tap_side | tap_neutral | tap_min | tap_max | tap_step_percent | tap_step_degree | tap_pos | tap_phase_shifter | parallel | df | in_service
0 | LV_3203-14_0_5_trafo_96 | 0.63 MVA 20/0.4 kV | 109 | 29 | 0.63 | 20 | 0.4 | 6 | 1.206 | 1.65 | 0.2619 | 150 | hv | 0 | -2 | 2 | 2.5 | 0 | 0 | FALSE | 1 | 1 | TRUE

## line_geodata
| x0 | y0 | x1 | y1 | x2 | y2 | x3 | y3 | x4 | y4 | x5 | y5
0 | 2746200.2209 | 1256478.8638 | 2746199.3327 | 1256477.8004 | 2746194.7438 | 1256473.583 | 2746183.8131 | 1256467.3849 | 2746175.7796 | 1256461.5169
1 | 2746175.5689 | 1256461.363 | 2746175.7796 | 1256461.5169
2 | 2746175.2523 | 1256461.1318 | 2746175.5689 | 1256461.363
3 | 2746175.2523 | 1256461.1318 | 2746156.4246 | 1256447.3793
4 | 2746154.9996 | 1256446.3384 | 2746156.4246 | 1256447.3793
5 | 2746231.5297 | 1256406.0516 | 2746237.1939 | 1256407.5381
6 | 2746219.8411 | 1256402.9901 | 2746230.6739 | 1256405.827 | 2746231.5297 | 1256406.0516
7 | 2746219.8411 | 1256402.9901 | 2746205.316 | 1256399.4622
8 | 2746205.316 | 1256399.4622 | 2746202.253 | 1256398.7183 | 2746199.2609 | 1256397.988
9 | 2746177.0352 | 1256392.4489 | 2746178.1801 | 1256392.7515 | 2746182.0715 | 1256393.7485 | 2746185.7154 | 1256394.6838 | 2746197.3855 | 1256397.5303 | 2746199.2609 | 1256397.988
10 | 2746230.7055 | 1256356.0046 | 2746230.5949 | 1256356.6022
11 | 2746233.7541 | 1256339.5279 | 2746230.7055 | 1256356.0046
12 | 2746177.0352 | 1256392.4489 | 2746176.7408 | 1256392.3712 | 2746173.5017 | 1256391.546 | 2746167.3101 | 1256389.9493
13 | 2746233.7541 | 1256339.5279 | 2746210.233 | 1256335.343 | 2746209.3904 | 1256335.1431
14 | 2746154.9996 | 1256446.3384 | 2746147.5193 | 1256440.8745 | 2746138.4629 | 1256430.5743 | 2746135.8333 | 1256422.7908 | 2746136.9569 | 1256412.4307 | 2746138.8244 | 1256405.0338
15 | 2746167.3101 | 1256389.9493 | 2746154.8534 | 1256386.737
16 | 2746154.8534 | 1256386.737 | 2746154.0989 | 1256386.5425
17 | 2746144.3063 | 1256384.018 | 2746147.4103 | 1256384.8176 | 2746154.0989 | 1256386.5425
18 | 2746138.8244 | 1256405.0338 | 2746139.9177 | 1256400.7036 | 2746140.4643 | 1256398.6252
19 | 2746144.3063 | 1256384.018 | 2746140.4643 | 1256398.6252
20 | 2746144.3063 | 1256384.018 | 2746130.6314 | 1256378.515
21 | 2746128.1393 | 1256377.4271 | 2746128.7591 | 1256377.7616 | 2746130.6314 | 1256378.515
22 | 2746128.1393 | 1256377.4271 | 2746114.2244 | 1256369.9175
23 | 2746105.6511 | 1256363.5124 | 2746114.2244 | 1256369.9175 | 2746114.2244 | 1256369.9175
24 | 2746105.6511 | 1256363.5124 | 2746102.7855 | 1256361.3715 | 2746101.6043 | 1256359.6871
25 | 2746100.8053 | 1256358.5476 | 2746101.6043 | 1256359.6871
26 | 2746100.8053 | 1256358.5476 | 2746094.9284 | 1256350.1668 | 2746092.8815 | 1256345.0684
27 | 2746092.8815 | 1256345.0684 | 2746091.8932 | 1256342.6068 | 2746089.5056 | 1256336.0322
28 | 2746089.479 | 1256335.9589 | 2746089.5056 | 1256336.0322
29 | 2746081.5377 | 1256301.4894 | 2746086.0081 | 1256326.4015 | 2746089.479 | 1256335.9589
30 | 2746081.5377 | 1256301.4894 | 2746087.0114 | 1256301.3577 | 2746105.6787 | 1256306.2062
31 | 2746069.1596 | 1256292.7756 | 2746081.5377 | 1256301.4894
32 | 2746269.8058 | 1256311.5382 | 2746250.1608 | 1256286.1551
33 | 2746219.1179 | 1256246.0428 | 2746241.3096 | 1256274.7185 | 2746250.1608 | 1256286.1551
34 | 2746219.1179 | 1256246.0428 | 2746194.766 | 1256267.573
35 | 2746219.1179 | 1256246.0428 | 2746198.6594 | 1256223.4272
36 | 2746194.766 | 1256267.573 | 2746177.7522 | 1256282.6155
37 | 2746198.6594 | 1256223.4272 | 2746175.5556 | 1256197.8874 | 2746173.3998 | 1256195.513
38 | 2746165.0042 | 1256293.8863 | 2746177.7522 | 1256282.6155
39 | 2746173.3998 | 1256195.513 | 2746156.7418 | 1256177.1665
40 | 2746165.0042 | 1256293.8863 | 2746162.4263 | 1256291.031 | 2746134.5904 | 1256260.2446
41 | 2746165.0042 | 1256293.8863 | 2746162.866 | 1256297.3659
42 | 2746137.5893 | 1256156.0726 | 2746156.7418 | 1256177.1665
43 | 2746209.3904 | 1256335.1431 | 2746197.8021 | 1256332.3938
44 | 2746197.8021 | 1256332.3938 | 2746179.6723 | 1256328.0925 | 2746176.6138 | 1256327.0346
45 | 2746176.6138 | 1256327.0346 | 2746155.495 | 1256319.7294
46 | 2746150.2404 | 1256317.9117 | 2746155.495 | 1256319.7294
47 | 2746150.2404 | 1256317.9117 | 2746143.7959 | 1256316.1065 | 2746135.7609 | 1256314.0195
48 | 2746150.2404 | 1256317.9117 | 2746162.866 | 1256297.3659
49 | 2746134.5904 | 1256260.2446 | 2746132.3161 | 1256257.7293
50 | 2746117.9611 | 1256241.8528 | 2746132.3161 | 1256257.7293
51 | 2746134.4304 | 1256313.674 | 2746135.7609 | 1256314.0195
52 | 2746114.9973 | 1256308.6265 | 2746134.4304 | 1256313.674
53 | 2746114.9973 | 1256308.6265 | 2746105.6787 | 1256306.2062
54 | 2746131.364 | 1256149.2163 | 2746137.5893 | 1256156.0726
55 | 2746131.364 | 1256149.2163 | 2746131.364 | 1256149.2163 | 2746118.7806 | 1256131.7526
56 | 2746061.5618 | 1256208.9711 | 2746058.8743 | 1256184.5995
57 | 2746061.5618 | 1256208.9711 | 2746062.1616 | 1256214.4104
58 | 2746058.6473 | 1256182.5413 | 2746058.8743 | 1256184.5995
59 | 2746064.0721 | 1256231.7356 | 2746062.1616 | 1256214.4104
60 | 2746058.6473 | 1256182.5413 | 2746056.5753 | 1256163.7518 | 2746056.0801 | 1256158.2168
61 | 2746064.0721 | 1256231.7356 | 2746045.6166 | 1256236.5962 | 2746029.3702 | 1256238.7754
62 | 2746064.0721 | 1256231.7356 | 2746066.5921 | 1256257.4115 | 2746066.6064 | 1256257.5613
63 | 2746056.0801 | 1256158.2168 | 2746055.8865 | 1256156.0524
64 | 2746018.2225 | 1256240.4243 | 2746029.3702 | 1256238.7754
65 | 2746066.6064 | 1256257.5613 | 2746066.6587 | 1256258.112
66 | 2746052.8589 | 1256122.2109 | 2746055.8865 | 1256156.0524
67 | 2746018.2225 | 1256240.4243 | 2746015.3552 | 1256256.3245 | 2746015.4584 | 1256261.3962
68 | 2746018.2225 | 1256240.4243 | 2746004.988 | 1256234.3032
69 | 2746066.6587 | 1256258.112 | 2746068.0416 | 1256272.662 | 2746068.6541 | 1256283.6805
70 | 2746052.8589 | 1256122.2109 | 2746052.5566 | 1256118.8328
71 | 2746052.5566 | 1256118.8328 | 2746050.1807 | 1256092.2754
72 | 2746050.1807 | 1256092.2754 | 2746049.9757 | 1256089.9845 | 2746048.2006 | 1256058.8387
73 | 2746015.4584 | 1256261.3962 | 2746015.5359 | 1256265.2042 | 2746017.4151 | 1256271.3009
74 | 2745997.913 | 1256216.3277 | 2745998.6588 | 1256219.5662 | 2746004.988 | 1256234.3032
75 | 2746069.1596 | 1256292.7756 | 2746068.6541 | 1256283.6805
76 | 2745994.7752 | 1256202.7036 | 2745997.913 | 1256216.3277
77 | 2745990.7495 | 1256174.3832 | 2745992.3139 | 1256192.0165 | 2745994.7752 | 1256202.7036
78 | 2745990.7495 | 1256174.3832 | 2745990.5282 | 1256171.884
79 | 2745990.7495 | 1256174.3832 | 2745979.3177 | 1256171.6431 | 2745968.1504 | 1256173.6789
80 | 2745990.5282 | 1256171.884 | 2745989.2743 | 1256157.7196 | 2745988.1891 | 1256140.8347
81 | 2745967.3124 | 1256173.8317 | 2745968.1504 | 1256173.6789
82 | 2745988.1891 | 1256140.8347 | 2745987.6418 | 1256132.3192
83 | 2745984.1489 | 1256115.1318 | 2745987.4042 | 1256128.6232 | 2745987.6418 | 1256132.3192
84 | 2745984.1489 | 1256115.1318 | 2745982.7014 | 1256109.1329 | 2745975.2509 | 1256103.2768
85 | 2745969.992 | 1256099.1433 | 2745975.2509 | 1256103.2768
86 | 2746069.1596 | 1256292.7756 | 2746059.5999 | 1256299.7331
87 | 2746059.5999 | 1256299.7331 | 2746045.6491 | 1256309.8864
88 | 2746038.945 | 1256314.7656 | 2746045.6491 | 1256309.8864
89 | 2746016.8041 | 1256330.8795 | 2746038.945 | 1256314.7656
90 | 2746000.8156 | 1256342.5158 | 2746016.8041 | 1256330.8795
91 | 2746000.8156 | 1256342.5158 | 2745984.9042 | 1256357.4268
92 | 2746000.8156 | 1256342.5158 | 2745988.2329 | 1256325.9873
93 | 2745984.9042 | 1256357.4268 | 2745983.3526 | 1256363.7603
94 | 2745984.9042 | 1256357.4268 | 2745972.0905 | 1256367.43
95 | 2745969.786 | 1256301.7556 | 2745988.2329 | 1256325.9873
96 | 2745977.1178 | 1256389.2099 | 2745983.3526 | 1256363.7603
97 | 2745954.1336 | 1256277.9471 | 2745963.4182 | 1256293.3909 | 2745969.786 | 1256301.7556
98 | 2745977.1178 | 1256389.2099 | 2745981.8534 | 1256398.1833
99 | 2745954.1336 | 1256277.9471 | 2745940.5834 | 1256267.9701
100 | 2745919.2656 | 1256252.2741 | 2745940.5834 | 1256267.9701
101 | 2745919.2656 | 1256252.2741 | 2745894.278 | 1256189.1308
102 | 2745894.278 | 1256189.1308 | 2745548.3346 | 1256205.1587
103 | 2745981.8534 | 1256398.1833 | 2745984.153 | 1256402.5407 | 2745997.5558 | 1256417.4238
104 | 2746003.7034 | 1256424.2503 | 2746027.9751 | 1256451.2026
105 | 2746003.7034 | 1256424.2503 | 2745997.5558 | 1256417.4238
106 | 2746033.8641 | 1256457.7421 | 2746027.9751 | 1256451.2026
107 | 2745541.4008 | 1256220.328 | 2745543.825 | 1256213.7189 | 2745548.3346 | 1256205.1587

## bus_geodata
| x | y | coords
0 | 2746200.2209 | 1256478.8638
1 | 2746175.7796 | 1256461.5169
2 | 2746175.5689 | 1256461.363
3 | 2746175.2523 | 1256461.1318
4 | 2746156.4246 | 1256447.3793
5 | 2746231.5297 | 1256406.0516
6 | 2746237.1939 | 1256407.5381
7 | 2746219.8411 | 1256402.9901
8 | 2746205.316 | 1256399.4622
9 | 2746199.2609 | 1256397.988
10 | 2746230.5949 | 1256356.6022
11 | 2746230.7055 | 1256356.0046
12 | 2746177.0352 | 1256392.4489
13 | 2746233.7541 | 1256339.5279
14 | 2746154.9996 | 1256446.3384
15 | 2746167.3101 | 1256389.9493
16 | 2746154.8534 | 1256386.737
17 | 2746154.0989 | 1256386.5425
18 | 2746138.8244 | 1256405.0338
19 | 2746140.4643 | 1256398.6252
20 | 2746144.3063 | 1256384.018
21 | 2746130.6314 | 1256378.515
22 | 2746128.1393 | 1256377.4271
23 | 2746114.2244 | 1256369.9175
24 | 2746105.6511 | 1256363.5124
25 | 2746101.6043 | 1256359.6871
26 | 2746100.8053 | 1256358.5476
27 | 2746092.8815 | 1256345.0684
28 | 2746089.5056 | 1256336.0322
29 | 2746089.479 | 1256335.9589
30 | 2746081.5377 | 1256301.4894
31 | 2746269.8058 | 1256311.5382
32 | 2746250.1608 | 1256286.1551
33 | 2746219.1179 | 1256246.0428
34 | 2746194.766 | 1256267.573
35 | 2746198.6594 | 1256223.4272
36 | 2746177.7522 | 1256282.6155
37 | 2746173.3998 | 1256195.513
38 | 2746165.0042 | 1256293.8863
39 | 2746156.7418 | 1256177.1665
40 | 2746209.3904 | 1256335.1431
41 | 2746197.8021 | 1256332.3938
42 | 2746176.6138 | 1256327.0346
43 | 2746155.495 | 1256319.7294
44 | 2746150.2404 | 1256317.9117
45 | 2746134.5904 | 1256260.2446
46 | 2746162.866 | 1256297.3659
47 | 2746132.3161 | 1256257.7293
48 | 2746135.7609 | 1256314.0195
49 | 2746134.4304 | 1256313.674
50 | 2746114.9973 | 1256308.6265
51 | 2746117.9611 | 1256241.8528
52 | 2746137.5893 | 1256156.0726
53 | 2746131.364 | 1256149.2163
54 | 2746118.7806 | 1256131.7526
55 | 2746061.5618 | 1256208.9711
56 | 2746058.8743 | 1256184.5995
57 | 2746062.1616 | 1256214.4104
58 | 2746058.6473 | 1256182.5413
59 | 2746064.0721 | 1256231.7356
60 | 2746056.0801 | 1256158.2168
61 | 2746029.3702 | 1256238.7754
62 | 2746066.6064 | 1256257.5613
63 | 2746055.8865 | 1256156.0524
64 | 2746018.2225 | 1256240.4243
65 | 2746066.6587 | 1256258.112
66 | 2746052.8589 | 1256122.2109
67 | 2746052.5566 | 1256118.8328
68 | 2746050.1807 | 1256092.2754
69 | 2746048.2006 | 1256058.8387
70 | 2746015.4584 | 1256261.3962
71 | 2746004.988 | 1256234.3032
72 | 2746068.6541 | 1256283.6805
73 | 2745994.7752 | 1256202.7036
74 | 2745997.913 | 1256216.3277
75 | 2745990.7495 | 1256174.3832
76 | 2745990.5282 | 1256171.884
77 | 2745968.1504 | 1256173.6789
78 | 2745988.1891 | 1256140.8347
79 | 2745967.3124 | 1256173.8317
80 | 2745987.6418 | 1256132.3192
81 | 2746017.4151 | 1256271.3009
82 | 2745984.1489 | 1256115.1318
83 | 2745975.2509 | 1256103.2768
84 | 2745969.992 | 1256099.1433
85 | 2746069.1596 | 1256292.7756
86 | 2746059.5999 | 1256299.7331
87 | 2746105.6787 | 1256306.2062
88 | 2746045.6491 | 1256309.8864
89 | 2746038.945 | 1256314.7656
90 | 2746016.8041 | 1256330.8795
91 | 2746000.8156 | 1256342.5158
92 | 2745984.9042 | 1256357.4268
93 | 2745988.2329 | 1256325.9873
94 | 2745983.3526 | 1256363.7603
95 | 2745972.0905 | 1256367.43
96 | 2745969.786 | 1256301.7556
97 | 2745977.1178 | 1256389.2099
98 | 2745954.1336 | 1256277.9471
99 | 2745940.5834 | 1256267.9701
100 | 2745919.2657 | 1256252.2741
101 | 2745894.278 | 1256189.1308
102 | 2745981.8534 | 1256398.1833
103 | 2746003.7034 | 1256424.2503
104 | 2746027.9751 | 1256451.2026
105 | 2745997.5558 | 1256417.4238
106 | 2746033.8641 | 1256457.7421
107 | 2745548.3346 | 1256205.1587
108 | 2745541.4008 | 1256220.328
109 | 2746081.5377 | 1256301.4894

## line_std_types
| c_nf_per_km | r_ohm_per_km | x_ohm_per_km | max_i_ka | type | q_mm2 | alpha | voltage_rating
NAYY 4x50 SE | 210 | 0.642 | 0.083 | 0.142 | cs | 50 | 0.00403 | LV
NAYY 4x120 SE | 264 | 0.225 | 0.08 | 0.242 | cs | 120 | 0.00403 | LV
NAYY 4x150 SE | 261 | 0.208 | 0.08 | 0.27 | cs | 150 | 0.00403 | LV
NA2XS2Y 1x95 RM/25 12/20 kV | 216 | 0.313 | 0.132 | 0.252 | cs | 95 | 0.00403 | MV
NA2XS2Y 1x185 RM/25 12/20 kV | 273 | 0.161 | 0.117 | 0.362 | cs | 185 | 0.00403 | MV
NA2XS2Y 1x240 RM/25 12/20 kV | 304 | 0.122 | 0.112 | 0.421 | cs | 240 | 0.00403 | MV
NA2XS2Y 1x95 RM/25 6/10 kV | 315 | 0.313 | 0.123 | 0.249 | cs | 95 | 0.00403 | MV
NA2XS2Y 1x185 RM/25 6/10 kV | 406 | 0.161 | 0.11 | 0.358 | cs | 185 | 0.00403 | MV
NA2XS2Y 1x240 RM/25 6/10 kV | 456 | 0.122 | 0.105 | 0.416 | cs | 240 | 0.00403 | MV
NA2XS2Y 1x150 RM/25 12/20 kV | 250 | 0.206 | 0.116 | 0.319 | cs | 150 | 0.00403 | MV
NA2XS2Y 1x120 RM/25 12/20 kV | 230 | 0.253 | 0.119 | 0.283 | cs | 120 | 0.00403 | MV
NA2XS2Y 1x70 RM/25 12/20 kV | 190 | 0.443 | 0.132 | 0.22 | cs | 70 | 0.00403 | MV
NA2XS2Y 1x150 RM/25 6/10 kV | 360 | 0.206 | 0.11 | 0.315 | cs | 150 | 0.00403 | MV
NA2XS2Y 1x120 RM/25 6/10 kV | 340 | 0.253 | 0.113 | 0.28 | cs | 120 | 0.00403 | MV
NA2XS2Y 1x70 RM/25 6/10 kV | 280 | 0.443 | 0.123 | 0.217 | cs | 70 | 0.00403 | MV
N2XS(FL)2Y 1x120 RM/35 64/110 kV | 112 | 0.153 | 0.166 | 0.366 | cs | 120 | 0.00393 | HV
N2XS(FL)2Y 1x185 RM/35 64/110 kV | 125 | 0.099 | 0.156 | 0.457 | cs | 185 | 0.00393 | HV
N2XS(FL)2Y 1x240 RM/35 64/110 kV | 135 | 0.075 | 0.149 | 0.526 | cs | 240 | 0.00393 | HV
N2XS(FL)2Y 1x300 RM/35 64/110 kV | 144 | 0.06 | 0.144 | 0.588 | cs | 300 | 0.00393 | HV
15-AL1/3-ST1A 0.4 | 11 | 1.8769 | 0.35 | 0.105 | ol | 16 | 0.00403 | LV
24-AL1/4-ST1A 0.4 | 11.25 | 1.2012 | 0.335 | 0.14 | ol | 24 | 0.00403 | LV
48-AL1/8-ST1A 0.4 | 12.2 | 0.5939 | 0.3 | 0.21 | ol | 48 | 0.00403 | LV
94-AL1/15-ST1A 0.4 | 13.2 | 0.306 | 0.29 | 0.35 | ol | 94 | 0.00403 | LV
34-AL1/6-ST1A 10.0 | 9.7 | 0.8342 | 0.36 | 0.17 | ol | 34 | 0.00403 | MV
48-AL1/8-ST1A 10.0 | 10.1 | 0.5939 | 0.35 | 0.21 | ol | 48 | 0.00403 | MV
70-AL1/11-ST1A 10.0 | 10.4 | 0.4132 | 0.339 | 0.29 | ol | 70 | 0.00403 | MV
94-AL1/15-ST1A 10.0 | 10.75 | 0.306 | 0.33 | 0.35 | ol | 94 | 0.00403 | MV
122-AL1/20-ST1A 10.0 | 11.1 | 0.2376 | 0.323 | 0.41 | ol | 122 | 0.00403 | MV
149-AL1/24-ST1A 10.0 | 11.25 | 0.194 | 0.315 | 0.47 | ol | 149 | 0.00403 | MV
34-AL1/6-ST1A 20.0 | 9.15 | 0.8342 | 0.382 | 0.17 | ol | 34 | 0.00403 | MV
48-AL1/8-ST1A 20.0 | 9.5 | 0.5939 | 0.372 | 0.21 | ol | 48 | 0.00403 | MV
70-AL1/11-ST1A 20.0 | 9.7 | 0.4132 | 0.36 | 0.29 | ol | 70 | 0.00403 | MV
94-AL1/15-ST1A 20.0 | 10 | 0.306 | 0.35 | 0.35 | ol | 94 | 0.00403 | MV
122-AL1/20-ST1A 20.0 | 10.3 | 0.2376 | 0.344 | 0.41 | ol | 122 | 0.00403 | MV
149-AL1/24-ST1A 20.0 | 10.5 | 0.194 | 0.337 | 0.47 | ol | 149 | 0.00403 | MV
184-AL1/30-ST1A 20.0 | 10.75 | 0.1571 | 0.33 | 0.535 | ol | 184 | 0.00403 | MV
243-AL1/39-ST1A 20.0 | 11 | 0.1188 | 0.32 | 0.645 | ol | 243 | 0.00403 | MV
48-AL1/8-ST1A 110.0 | 8 | 0.5939 | 0.46 | 0.21 | ol | 48 | 0.00403 | HV
70-AL1/11-ST1A 110.0 | 8.4 | 0.4132 | 0.45 | 0.29 | ol | 70 | 0.00403 | HV
94-AL1/15-ST1A 110.0 | 8.65 | 0.306 | 0.44 | 0.35 | ol | 94 | 0.00403 | HV
122-AL1/20-ST1A 110.0 | 8.5 | 0.2376 | 0.43 | 0.41 | ol | 122 | 0.00403 | HV
149-AL1/24-ST1A 110.0 | 8.75 | 0.194 | 0.41 | 0.47 | ol | 149 | 0.00403 | HV
184-AL1/30-ST1A 110.0 | 8.8 | 0.1571 | 0.4 | 0.535 | ol | 184 | 0.00403 | HV
243-AL1/39-ST1A 110.0 | 9 | 0.1188 | 0.39 | 0.645 | ol | 243 | 0.00403 | HV
305-AL1/39-ST1A 110.0 | 9.2 | 0.0949 | 0.38 | 0.74 | ol | 305 | 0.00403 | HV
490-AL1/64-ST1A 110.0 | 9.75 | 0.059 | 0.37 | 0.96 | ol | 490 | 0.00403 | HV
679-AL1/86-ST1A 110.0 | 9.95 | 0.042 | 0.36 | 1.15 | ol | 679 | 0.00403 | HV
490-AL1/64-ST1A 220.0 | 10 | 0.059 | 0.285 | 0.96 | ol | 490 | 0.00403 | HV
679-AL1/86-ST1A 220.0 | 11.7 | 0.042 | 0.275 | 1.15 | ol | 679 | 0.00403 | HV
490-AL1/64-ST1A 380.0 | 11 | 0.059 | 0.253 | 0.96 | ol | 490 | 0.00403 | HV
679-AL1/86-ST1A 380.0 | 14.6 | 0.042 | 0.25 | 1.15 | ol | 679 | 0.00403 | HV

## trafo_std_types
| i0_percent | pfe_kw | vkr_percent | sn_mva | vn_lv_kv | vn_hv_kv | vk_percent | shift_degree | vector_group | tap_side | tap_neutral | tap_min | tap_max | tap_step_degree | tap_step_percent | tap_phase_shifter
160 MVA 380/110 kV | 0.06 | 60 | 0.25 | 160 | 110 | 380 | 12.2 | 0 | Yy0 | hv | 0 | -9 | 9 | 0 | 1.5 | FALSE
100 MVA 220/110 kV | 0.06 | 55 | 0.26 | 100 | 110 | 220 | 12 | 0 | Yy0 | hv | 0 | -9 | 9 | 0 | 1.5 | FALSE
63 MVA 110/20 kV | 0.04 | 22 | 0.32 | 63 | 20 | 110 | 18 | 150 | YNd5 | hv | 0 | -9 | 9 | 0 | 1.5 | FALSE
40 MVA 110/20 kV | 0.05 | 18 | 0.34 | 40 | 20 | 110 | 16.2 | 150 | YNd5 | hv | 0 | -9 | 9 | 0 | 1.5 | FALSE
25 MVA 110/20 kV | 0.07 | 14 | 0.41 | 25 | 20 | 110 | 12 | 150 | YNd5 | hv | 0 | -9 | 9 | 0 | 1.5 | FALSE
63 MVA 110/10 kV | 0.04 | 22 | 0.32 | 63 | 10 | 110 | 18 | 150 | YNd5 | hv | 0 | -9 | 9 | 0 | 1.5 | FALSE
40 MVA 110/10 kV | 0.05 | 18 | 0.34 | 40 | 10 | 110 | 16.2 | 150 | YNd5 | hv | 0 | -9 | 9 | 0 | 1.5 | FALSE
25 MVA 110/10 kV | 0.07 | 14 | 0.41 | 25 | 10 | 110 | 12 | 150 | YNd5 | hv | 0 | -9 | 9 | 0 | 1.5 | FALSE
0.25 MVA 20/0.4 kV | 0.32 | 0.8 | 1.44 | 0.25 | 0.4 | 20 | 6 | 150 | Yzn5 | hv | 0 | -2 | 2 | 0 | 2.5 | FALSE
0.4 MVA 20/0.4 kV | 0.3375 | 1.35 | 1.425 | 0.4 | 0.4 | 20 | 6 | 150 | Dyn5 | hv | 0 | -2 | 2 | 0 | 2.5 | FALSE
0.63 MVA 20/0.4 kV | 0.2619 | 1.65 | 1.206 | 0.63 | 0.4 | 20 | 6 | 150 | Dyn5 | hv | 0 | -2 | 2 | 0 | 2.5 | FALSE
0.25 MVA 10/0.4 kV | 0.24 | 0.6 | 1.2 | 0.25 | 0.4 | 10 | 4 | 150 | Dyn5 | hv | 0 | -2 | 2 | 0 | 2.5 | FALSE
0.4 MVA 10/0.4 kV | 0.2375 | 0.95 | 1.325 | 0.4 | 0.4 | 10 | 4 | 150 | Dyn5 | hv | 0 | -2 | 2 | 0 | 2.5 | FALSE
0.63 MVA 10/0.4 kV | 0.1873 | 1.18 | 1.0794 | 0.63 | 0.4 | 10 | 4 | 150 | Dyn5 | hv | 0 | -2 | 2 | 0 | 2.5 | FALSE

## trafo3w_std_types
| sn_hv_mva | sn_mv_mva | sn_lv_mva | vn_hv_kv | vn_mv_kv | vn_lv_kv | vk_hv_percent | vk_mv_percent | vk_lv_percent | vkr_hv_percent | vkr_mv_percent | vkr_lv_percent | pfe_kw | i0_percent | shift_mv_degree | shift_lv_degree | vector_group | tap_side | tap_neutral | tap_min | tap_max | tap_step_percent
63/25/38 MVA 110/20/10 kV | 63 | 25 | 38 | 110 | 20 | 10 | 10.4 | 10.4 | 10.4 | 0.28 | 0.32 | 0.35 | 35 | 0.89 | 0 | 0 | YN0yn0yn0 | hv | 0 | -10 | 10 | 1.2
63/25/38 MVA 110/10/10 kV | 63 | 25 | 38 | 110 | 10 | 10 | 10.4 | 10.4 | 10.4 | 0.28 | 0.32 | 0.35 | 35 | 0.89 | 0 | 0 | YN0yn0yn0 | hv | 0 | -10 | 10 | 1.2

## fuse_std_types
| fuse_type | i_rated_a | t_avg | t_min | t_total | x_avg | x_min | x_total
HV 100A | HV 100A | 100 | 0 | [10.0, 3.64, 0.854, 0.281, 0.1, 0.0531, 0.022, 0.01] | [10.0, 4.267, 1.21, 0.403, 0.1, 0.058, 0.022, 0.01] | 0 | [300.0, 350.0, 450.0, 550.0, 700.0, 850.0, 1200.0, 1752.0] | [600.0, 700.0, 900.0, 1150.0, 1665.0, 2000.0, 3000.0, 4313.0]
HV 10A | HV 10A | 10 | 0 | [10.0, 1675.0, 0.344, 0.156, 0.1, 0.0417, 0.0171, 0.01] | [10.0, 1.3, 0.3, 0.155, 0.1, 0.0555, 0.023, 0.01] | 0 | [30.0, 32.0, 35.0, 37.0, 39.0, 50.0, 70.0, 88.0] | [60.0, 70.0, 80.0, 87.0, 94.0, 110.0, 150.0, 216.0]
HV 125A | HV 125A | 125 | 0 | [10.0, 1.82, 0.344, 0.1, 0.0467, 0.0269, 0.01] | [10.0, 2.478, 0.426, 0.1, 0.0427, 0.0211, 0.01] | 0 | [375.0, 500.0, 700.0, 925.0, 1200.0, 1500.0, 2341.0] | [750.0, 1000.0, 1500.0, 2200.0, 3000.0, 4000.0, 5765.0]
HV 160A | HV 160A | 160 | 0 | [10.0, 4.15, 1.03, 0.198, 0.1, 0.051, 0.0172, 0.01] | [10.0, 2.3, 0.734, 0.274, 0.1, 0.046, 0.0177, 0.01] | 0 | [480.0, 550.0, 700.0, 1000.0, 1260.0, 1600.0, 2500.0, 3227.0] | [960.0, 1300.0, 1700.0, 2200.0, 2996.0, 4000.0, 6000.0, 7946.0]
HV 16A | HV 16A | 16 | 0 | [10.0, 0.352, 0.164, 0.1, 0.0649, 0.0342, 0.01] | [10.0, 2.34, 0.722, 0.181, 0.1, 0.055, 0.0296, 0.01] | 0 | [48.0, 60.0, 65.0, 71.0, 80.0, 100.0, 162.0] | [96.0, 110.0, 125.0, 150.0, 168.0, 200.0, 250.0, 398.0]
HV 200A | HV 200A | 200 | 0 | [10.0, 4.267, 1.21, 0.403, 0.1, 0.058, 0.022, 0.01] | [10.0, 3.73, 1.654, 0.328, 0.1, 0.0531, 0.019, 0.01] | 0 | [600.0, 700.0, 900.0, 1150.0, 1665.0, 2000.0, 3000.0, 4313.0] | [1200.0, 1500.0, 1800.0, 2700.0, 3960.0, 5000.0, 7500.0, 10620.0]
HV 20A | HV 20A | 20 | 0 | [10.0, 1.3, 0.3, 0.155, 0.1, 0.0555, 0.023, 0.01] | [10.0, 1.3, 0.161, 0.1, 0.0611, 0.0399, 0.0141, 0.01] | 0 | [60.0, 70.0, 80.0, 87.0, 94.0, 110.0, 150.0, 216.0] | [120.0, 150.0, 200.0, 223.0, 260.0, 300.0, 450.0, 532.0]
HV 25A | HV 25A | 25 | 0 | [10.0, 2.512, 0.833, 0.299, 0.1, 0.0372, 0.0223, 0.01] | [10.0, 3.125, 0.597, 0.198, 0.1, 0.0378, 0.022, 0.01] | 0 | [75.0, 82.0, 90.0, 100.0, 124.0, 170.0, 200.0, 289.0] | [150.0, 170.0, 210.0, 250.0, 294.0, 400.0, 500.0, 711.0]
HV 31.5A | HV 31.5A | 31.5 | 0 | [10.0, 2.34, 0.722, 0.181, 0.1, 0.055, 0.0296, 0.01] | [10.0, 2.84, 0.368, 0.164, 0.1, 0.0621, 0.0378, 0.0195, 0.01] | 0 | [95.0, 110.0, 125.0, 150.0, 165.0, 200.0, 250.0, 390.0] | [189.0, 220.0, 300.0, 350.0, 393.0, 450.0, 530.0, 700.0, 960.0]
HV 40A | HV 40A | 40 | 0 | [10.0, 1.3, 0.161, 0.1, 0.0611, 0.0399, 0.0141, 0.01] | [10.0, 2.05, 0.369, 0.198, 0.1, 0.051, 0.0298, 0.01] | 0 | [120.0, 150.0, 200.0, 223.0, 260.0, 300.0, 450.0, 532.0] | [240.0, 300.0, 400.0, 450.0, 530.0, 650.0, 800.0, 1311.0]
HV 50A | HV 50A | 50 | 0 | [10.0, 3.215, 0.597, 0.198, 0.1, 0.0378, 0.022, 0.01] | [10.0, 3.64, 0.854, 0.281, 0.1, 0.0531, 0.022, 0.01] | 0 | [150.0, 170.0, 210.0, 250.0, 294.0, 400.0, 500.0, 711.0] | [300.0, 350.0, 450.0, 550.0, 700.0, 850.0, 1200.0, 1752.0]
HV 6.3A | HV 6.3A | 6.3 | 0 | [10.0, 1.39, 0.344, 0.168, 0.1, 0.056, 0.0263, 0.01] | [10.0, 1.711, 0.516, 0.198, 0.1, 0.0634, 0.0303, 0.01] | 0 | [19.0, 19.5, 20.4, 20.8, 22.0, 25.0, 32.0, 48.0] | [38.0, 40.0, 43.0, 48.0, 53.0, 60.0, 75.0, 118.0]
HV 63A | HV 63A | 63 | 0 | [10.0, 2.84, 0.368, 0.164, 0.1, 0.0621, 0.0378, 0.0195, 0.01] | [10.0, 1.82, 0.344, 0.1, 0.0467, 0.0269, 0.01] | 0 | [189.0, 220.0, 300.0, 350.0, 393.0, 450.0, 530.0, 700.0, 961.0] | [378.0, 500.0, 700.0, 934.0, 1200.0, 1500.0, 2366.0]
HV 80A | HV 80A | 80 | 0 | [10.0, 2.05, 0.369, 0.198, 0.1, 0.051, 0.0298, 0.01] | [10.0, 4.15, 1.03, 0.198, 0.1, 0.051, 0.0172, 0.01] | 0 | [240.0, 300.0, 400.0, 450.0, 530.0, 650.0, 800.0, 1311.0] | [480.0, 550.0, 700.0, 1000.0, 1260.0, 1600.0, 2500.0, 3227.0]
Siemens NH-1-100 | Siemens NH-1-100 | 100 | [5400.0, 2000.0, 400.0, 20.0, 1.0, 0.2, 0.012, 0.004] | 0 | 0 | [150.0, 190.0, 250.0, 430.0, 900.0, 1250.0, 2700.0, 3600.0] | 0 | 0
Siemens NH-1-125 | Siemens NH-1-125 | 125 | [4800.0, 120.0, 7.0, 0.1, 0.004] | 0 | 0 | [180.0, 400.0, 740.0, 2000.0, 4250.0] | 0 | 0
Siemens NH-1-16 | Siemens NH-1-16 | 16 | [4000.0, 400.0, 2.0, 0.1, 0.04, 0.01] | 0 | 0 | [26.0, 35.0, 75.0, 150.0, 200.0, 300.0] | 0 | 0
Siemens NH-1-160 | Siemens NH-1-160 | 160 | [4800.0, 120.0, 7.0, 0.1, 0.004] | 0 | 0 | [210.0, 500.0, 900.0, 2300.0, 5000.0] | 0 | 0
Siemens NH-1-25 | Siemens NH-1-25 | 25 | [4000.0, 1000.0, 10.0, 0.2, 0.02, 0.01] | 0 | 0 | [40.0, 50.0, 100.0, 210.0, 400.0, 500.0] | 0 | 0
Siemens NH-1-50 | Siemens NH-1-50 | 50 | [4000.0, 40.0, 4.0, 1.0, 0.02, 0.01] | 0 | 0 | [86.0, 200.0, 300.0, 400.0, 1000.0, 1280.0] | 0 | 0
Siemens NH-1-63 | Siemens NH-1-63 | 63 | [4000.0, 100.0, 10.0, 2.0, 0.04, 0.01] | 0 | 0 | [100.0, 200.0, 300.0, 400.0, 1000.0, 1500.0] | 0 | 0
Siemens NH-1-80 | Siemens NH-1-80 | 80 | [4800.0, 120.0, 7.0, 0.1, 0.01] | 0 | 0 | [150.58, 250.0, 450.0, 1150.0, 2470.0] | 0 | 0
Siemens NH-2-1000 | Siemens NH-2-1000 | 1000 | [4800.0, 120.0, 7.0, 0.1, 0.004] | 0 | 0 | [1900.0, 3500.0, 8400.0, 24000.0, 52000.0] | 0 | 0
Siemens NH-2-200 | Siemens NH-2-200 | 200 | [4800.0, 120.0, 7.0, 0.1, 0.004] | 0 | 0 | [280.0, 650.0, 1200.0, 3000.0, 7000.0] | 0 | 0
Siemens NH-2-224 | Siemens NH-2-224 | 224 | [4800.0, 120.0, 7.0, 0.2, 0.04, 0.004] | 0 | 0 | [400.0, 750.0, 1453.0, 3025.0, 4315.0, 7600.0] | 0 | 0
Siemens NH-2-250 | Siemens NH-2-250 | 250 | [4800.0, 120.0, 7.0, 0.1, 0.004] | 0 | 0 | [450.0, 800.0, 1650.0, 4000.0, 8500.0] | 0 | 0
Siemens NH-2-315 | Siemens NH-2-315 | 315 | [4800.0, 120.0, 7.0, 0.1, 0.004] | 0 | 0 | [550.0, 920.0, 1900.0, 5000.0, 11000.0] | 0 | 0
Siemens NH-2-355 | Siemens NH-2-355 | 355 | [4800.0, 120.0, 6.0, 0.1, 0.004] | 0 | 0 | [650.0, 1116.27, 2350.0, 5840.0, 12790.0] | 0 | 0
Siemens NH-2-400 | Siemens NH-2-400 | 400 | [4800.0, 120.0, 7.0, 0.1, 0.004] | 0 | 0 | [720.0, 1350.0, 2800.0, 6500.0, 15000.0] | 0 | 0
Siemens NH-2-425 | Siemens NH-2-425 | 425 | [4800.0, 120.0, 7.0, 0.1, 0.004] | 0 | 0 | [850.0, 1500.0, 3050.0, 7500.0, 16500.0] | 0 | 0
Siemens NH-2-630 | Siemens NH-2-630 | 630 | [4800.0, 120.0, 7.0, 0.1, 0.004] | 0 | 0 | [1200.0, 2000.0, 4800.0, 12000.0, 26000.0] | 0 | 0

## dtypes
| element | column | dtype
0 | bus | name | object
1 | bus | vn_kv | float64
2 | bus | type | object
3 | bus | zone | object
4 | bus | in_service | bool
5 | load | name | object
6 | load | bus | uint32
7 | load | p_mw | float64
8 | load | q_mvar | float64
9 | load | const_z_percent | float64
10 | load | const_i_percent | float64
11 | load | sn_mva | float64
12 | load | scaling | float64
13 | load | in_service | bool
14 | load | type | object
15 | ext_grid | name | object
16 | ext_grid | bus | uint32
17 | ext_grid | vm_pu | float64
18 | ext_grid | va_degree | float64
19 | ext_grid | slack_weight | float64
20 | ext_grid | in_service | bool
21 | line | name | object
22 | line | std_type | object
23 | line | from_bus | uint32
24 | line | to_bus | uint32
25 | line | length_km | float64
26 | line | r_ohm_per_km | float64
27 | line | x_ohm_per_km | float64
28 | line | c_nf_per_km | float64
29 | line | g_us_per_km | float64
30 | line | max_i_ka | float64
31 | line | df | float64
32 | line | parallel | uint32
33 | line | type | object
34 | line | in_service | bool
35 | trafo | name | object
36 | trafo | std_type | object
37 | trafo | hv_bus | uint32
38 | trafo | lv_bus | uint32
39 | trafo | sn_mva | float64
40 | trafo | vn_hv_kv | float64
41 | trafo | vn_lv_kv | float64
42 | trafo | vk_percent | float64
43 | trafo | vkr_percent | float64
44 | trafo | pfe_kw | float64
45 | trafo | i0_percent | float64
46 | trafo | shift_degree | float64
47 | trafo | tap_side | object
48 | trafo | tap_neutral | int32
49 | trafo | tap_min | int32
50 | trafo | tap_max | int32
51 | trafo | tap_step_percent | float64
52 | trafo | tap_step_degree | float64
53 | trafo | tap_pos | int32
54 | trafo | tap_phase_shifter | bool
55 | trafo | parallel | uint32
56 | trafo | df | float64
57 | trafo | in_service | bool
58 | line_geodata | coords | object
59 | bus_geodata | x | float64
60 | bus_geodata | y | float64
61 | bus_geodata | coords | object

## parameters
| version | format_version | converged | OPF_converged | name | f_hz | sn_mva
0 | 2.14.6 | 2.14.0 | FALSE | FALSE |  | 50 | 1