## bus
| name | vn_kv | type | zone | in_service
0 | bus_LV_3203-151_0_4_node_0 | 0.4 | n |  | TRUE
1 | bus_LV_3203-151_0_4_node_1 | 0.4 | n |  | TRUE
2 | bus_LV_3203-151_0_4_node_2 | 0.4 | n |  | TRUE
3 | bus_LV_3203-151_0_4_node_3 | 0.4 | n |  | TRUE
4 | bus_LV_3203-151_0_4_node_4 | 0.4 | n |  | TRUE
5 | bus_LV_3203-151_0_4_node_9 | 0.4 | n |  | TRUE
6 | bus_LV_3203-151_0_4_node_8 | 0.4 | n |  | TRUE
7 | bus_LV_3203-151_0_4_node_16 | 0.4 | n |  | TRUE
8 | bus_LV_3203-151_0_4_node_12 | 0.4 | n |  | TRUE
9 | bus_LV_3203-151_0_4_node_41 | 0.4 | n |  | TRUE
10 | bus_LV_3203-151_0_4_node_42 | 0.4 | n |  | TRUE
11 | bus_LV_3203-151_0_4_node_40 | 0.4 | n |  | TRUE
12 | bus_LV_3203-151_0_4_node_14 | 0.4 | n |  | TRUE
13 | bus_LV_3203-151_0_4_node_15 | 0.4 | n |  | TRUE
14 | bus_LV_3203-151_0_4_node_38 | 0.4 | n |  | TRUE
15 | bus_LV_3203-151_0_4_node_37 | 0.4 | n |  | TRUE
16 | bus_LV_3203-151_0_4_node_6 | 0.4 | n |  | TRUE
17 | bus_LV_3203-151_0_4_node_36 | 0.4 | n |  | TRUE
18 | bus_LV_3203-151_0_4_node_5 | 0.4 | n |  | TRUE
19 | bus_LV_3203-151_0_4_node_7 | 0.4 | n |  | TRUE
20 | bus_LV_3203-151_0_4_node_22 | 0.4 | n |  | TRUE
21 | bus_LV_3203-151_0_4_node_20 | 0.4 | n |  | TRUE
22 | bus_LV_3203-151_0_4_node_35 | 0.4 | n |  | TRUE
23 | bus_LV_3203-151_0_4_node_29 | 0.4 | n |  | TRUE
24 | bus_LV_3203-151_0_4_node_46 | 0.4 | n |  | TRUE
25 | bus_LV_3203-151_0_4_node_39 | 0.4 | n |  | TRUE
26 | bus_LV_3203-151_0_4_node_47 | 0.4 | n |  | TRUE
27 | bus_LV_3203-151_0_4_node_56 | 0.4 | n |  | TRUE
28 | bus_LV_3203-151_0_4_node_54 | 0.4 | n |  | TRUE
29 | bus_LV_3203-151_0_4_node_45 | 0.4 | n |  | TRUE
30 | bus_LV_3203-151_0_4_node_43 | 0.4 | n |  | TRUE
31 | bus_LV_3203-151_0_4_node_17 | 0.4 | n |  | TRUE
32 | bus_LV_3203-151_0_4_node_18 | 0.4 | n |  | TRUE
33 | bus_LV_3203-151_0_4_node_19 | 0.4 | n |  | TRUE
34 | bus_LV_3203-151_0_4_node_21 | 0.4 | n |  | TRUE
35 | bus_LV_3203-151_0_4_node_25 | 0.4 | n |  | TRUE
36 | bus_LV_3203-151_0_4_node_23 | 0.4 | n |  | TRUE
37 | bus_LV_3203-151_0_4_node_24 | 0.4 | n |  | TRUE
38 | bus_LV_3203-151_0_4_node_26 | 0.4 | n |  | TRUE
39 | bus_LV_3203-151_0_4_node_27 | 0.4 | n |  | TRUE
40 | bus_LV_3203-151_0_4_node_28 | 0.4 | n |  | TRUE
41 | bus_LV_3203-151_0_4_node_30 | 0.4 | n |  | TRUE
42 | bus_LV_3203-151_0_4_node_31 | 0.4 | n |  | TRUE
43 | bus_LV_3203-151_0_4_node_34 | 0.4 | n |  | TRUE
44 | bus_LV_3203-151_0_4_node_52 | 0.4 | n |  | TRUE
45 | bus_LV_3203-151_0_4_node_32 | 0.4 | n |  | TRUE
46 | bus_LV_3203-151_0_4_node_59 | 0.4 | n |  | TRUE
47 | bus_LV_3203-151_0_4_node_58 | 0.4 | n |  | TRUE
48 | bus_LV_3203-151_0_4_node_33 | 0.4 | n |  | TRUE
49 | bus_LV_3203-151_0_4_node_51 | 0.4 | n |  | TRUE
50 | bus_LV_3203-151_0_4_node_53 | 0.4 | n |  | TRUE
51 | bus_LV_3203-151_0_4_node_50 | 0.4 | n |  | TRUE
52 | bus_LV_3203-151_0_4_node_44 | 0.4 | n |  | TRUE
53 | bus_LV_3203-151_0_4_node_57 | 0.4 | n |  | TRUE
54 | bus_LV_3203-151_0_4_node_48 | 0.4 | n |  | TRUE
55 | bus_LV_3203-151_0_4_node_49 | 0.4 | n |  | TRUE
56 | bus_MV_42_0_node_76 | 20 | n |  | TRUE

## load
| name | bus | p_mw | q_mvar | const_z_percent | const_i_percent | sn_mva | scaling | in_service | type
0 | LV_3203-151_0_4_load_0 | 0 | 0.0026271 | 0.0006584 | 0 | 0 |  | 1 | TRUE | wye
1 | LV_3203-151_0_4_load_1 | 1 | 0.0038619 | 0.00096787 | 0 | 0 |  | 1 | TRUE | wye
2 | LV_3203-151_0_4_load_2 | 2 | 0.0028499 | 0.00071426 | 0 | 0 |  | 1 | TRUE | wye
3 | LV_3203-151_0_4_load_9 | 5 | 0.01028 | 0.0025763 | 0 | 0 |  | 1 | TRUE | wye
4 | LV_3203-151_0_4_load_8 | 6 | 0.0028179 | 0.00070623 | 0 | 0 |  | 1 | TRUE | wye
5 | LV_3203-151_0_4_load_16 | 7 | 0.0029602 | 0.0007419 | 0 | 0 |  | 1 | TRUE | wye
6 | LV_3203-151_0_4_load_41 | 9 | 0.016552 | 0.0041483 | 0 | 0 |  | 1 | TRUE | wye
7 | LV_3203-151_0_4_load_42 | 10 | 0.018633 | 0.0046699 | 0 | 0 |  | 1 | TRUE | wye
8 | LV_3203-151_0_4_load_40 | 11 | 0.021347 | 0.00535 | 0 | 0 |  | 1 | TRUE | wye
9 | LV_3203-151_0_4_load_38 | 14 | 0.028484 | 0.0071388 | 0 | 0 |  | 1 | TRUE | wye
10 | LV_3203-151_0_4_load_37 | 15 | 0.0036172 | 0.00090655 | 0 | 0 |  | 1 | TRUE | wye
11 | LV_3203-151_0_4_load_6 | 16 | 0.0042534 | 0.001066 | 0 | 0 |  | 1 | TRUE | wye
12 | LV_3203-151_0_4_load_36 | 17 | 0.0027783 | 0.00069632 | 0 | 0 |  | 1 | TRUE | wye
13 | LV_3203-151_0_4_load_5 | 18 | 0.0044396 | 0.0011127 | 0 | 0 |  | 1 | TRUE | wye
14 | LV_3203-151_0_4_load_7 | 19 | 0.0040432 | 0.0010133 | 0 | 0 |  | 1 | TRUE | wye
15 | LV_3203-151_0_4_load_22 | 20 | 0.0044085 | 0.0011049 | 0 | 0 |  | 1 | TRUE | wye
16 | LV_3203-151_0_4_load_35 | 22 | 0.0013462 | 0.00033738 | 0 | 0 |  | 1 | TRUE | wye
17 | LV_3203-151_0_4_load_29 | 23 | 0.00229 | 0.00057393 | 0 | 0 |  | 1 | TRUE | wye
18 | LV_3203-151_0_4_load_46 | 24 | 0.024171 | 0.0060578 | 0 | 0 |  | 1 | TRUE | wye
19 | LV_3203-151_0_4_load_39 | 25 | 0.002996 | 0.00075086 | 0 | 0 |  | 1 | TRUE | wye
20 | LV_3203-151_0_4_load_56 | 27 | 0.0038988 | 0.00097714 | 0 | 0 |  | 1 | TRUE | wye
21 | LV_3203-151_0_4_load_54 | 28 | 0.004713 | 0.0011812 | 0 | 0 |  | 1 | TRUE | wye
22 | LV_3203-151_0_4_load_43 | 30 | 0.063057 | 0.015804 | 0 | 0 |  | 1 | TRUE | wye
23 | LV_3203-151_0_4_load_17 | 31 | 0.0064833 | 0.0016249 | 0 | 0 |  | 1 | TRUE | wye
24 | LV_3203-151_0_4_load_18 | 32 | 0.0023385 | 0.00058609 | 0 | 0 |  | 1 | TRUE | wye
25 | LV_3203-151_0_4_load_19 | 33 | 0.002426 | 0.00060801 | 0 | 0 |  | 1 | TRUE | wye
26 | LV_3203-151_0_4_load_21 | 34 | 0.0042349 | 0.0010614 | 0 | 0 |  | 1 | TRUE | wye
27 | LV_3203-151_0_4_load_25 | 35 | 0.0056675 | 0.0014204 | 0 | 0 |  | 1 | TRUE | wye
28 | LV_3203-151_0_4_load_23 | 36 | 0.0025486 | 0.00063874 | 0 | 0 |  | 1 | TRUE | wye
29 | LV_3203-151_0_4_load_24 | 37 | 0.0035337 | 0.00088562 | 0 | 0 |  | 1 | TRUE | wye
30 | LV_3203-151_0_4_load_26 | 38 | 0.028476 | 0.0071367 | 0 | 0 |  | 1 | TRUE | wye
31 | LV_3203-151_0_4_load_27 | 39 | 0.0057777 | 0.001448 | 0 | 0 |  | 1 | TRUE | wye
32 | LV_3203-151_0_4_load_30 | 41 | 0.0050853 | 0.0012745 | 0 | 0 |  | 1 | TRUE | wye
33 | LV_3203-151_0_4_load_52 | 44 | 0.032799 | 0.0082203 | 0 | 0 |  | 1 | TRUE | wye
34 | LV_3203-151_0_4_load_59 | 46 | 0.0025669 | 0.00064333 | 0 | 0 |  | 1 | TRUE | wye
35 | LV_3203-151_0_4_load_58 | 47 | 0.0026407 | 0.00066183 | 0 | 0 |  | 1 | TRUE | wye
36 | LV_3203-151_0_4_load_51 | 49 | 0.0026279 | 0.00065862 | 0 | 0 |  | 1 | TRUE | wye
37 | LV_3203-151_0_4_load_53 | 50 | 0.020266 | 0.0050791 | 0 | 0 |  | 1 | TRUE | wye
38 | LV_3203-151_0_4_load_50 | 51 | 0.00268 | 0.00067168 | 0 | 0 |  | 1 | TRUE | wye
39 | LV_3203-151_0_4_load_44 | 52 | 0.010762 | 0.0026973 | 0 | 0 |  | 1 | TRUE | wye
40 | LV_3203-151_0_4_load_57 | 53 | 0.079189 | 0.019847 | 0 | 0 |  | 1 | TRUE | wye
41 | LV_3203-151_0_4_load_48 | 54 | 0.020139 | 0.0050472 | 0 | 0 |  | 1 | TRUE | wye
42 | LV_3203-151_0_4_load_49 | 55 | 0.0377 | 0.0094486 | 0 | 0 |  | 1 | TRUE | wye

## ext_grid
| name | bus | vm_pu | va_degree | slack_weight | in_service
0 |  | 28 | 1 | 0 | 1 | TRUE

## line
| name | std_type | from_bus | to_bus | length_km | r_ohm_per_km | x_ohm_per_km | c_nf_per_km | g_us_per_km | max_i_ka | df | parallel | type | in_service
0 | LV_3203-151_0_4_line_0 |  | 0 | 1 | 0.015266 | 0.125 | 0.08 | 261 | 0 | 0.364 | 1 | 1 | cs | TRUE
1 | LV_3203-151_0_4_line_1 |  | 0 | 2 | 0.00031569 | 0.125 | 0.08 | 261 | 0 | 0.364 | 1 | 1 | cs | TRUE
2 | LV_3203-151_0_4_line_2 |  | 1 | 3 | 0.01764 | 0.125 | 0.08 | 261 | 0 | 0.364 | 1 | 1 | cs | TRUE
3 | LV_3203-151_0_4_line_3 |  | 2 | 4 | 0.013822 | 0.125 | 0.08 | 261 | 0 | 0.364 | 1 | 1 | cs | TRUE
4 | LV_3203-151_0_4_line_4 |  | 3 | 5 | 0.022629 | 0.125 | 0.08 | 261 | 0 | 0.364 | 1 | 1 | cs | TRUE
5 | LV_3203-151_0_4_line_5 |  | 4 | 6 | 0.018391 | 0.125 | 0.08 | 261 | 0 | 0.364 | 1 | 3 | cs | TRUE
6 | LV_3203-151_0_4_line_6 |  | 4 | 7 | 0.0024743 | 0.125 | 0.08 | 261 | 0 | 0.364 | 1 | 3 | cs | TRUE
7 | LV_3203-151_0_4_line_7 |  | 6 | 16 | 0.0093136 | 0.125 | 0.08 | 261 | 0 | 0.364 | 1 | 3 | cs | TRUE
8 | LV_3203-151_0_4_line_8 |  | 7 | 17 | 0.0032268 | 0.125 | 0.08 | 261 | 0 | 0.364 | 1 | 3 | cs | TRUE
9 | LV_3203-151_0_4_line_9 |  | 8 | 9 | 0.020814 | 0.125 | 0.08 | 261 | 0 | 0.364 | 1 | 3 | cs | TRUE
10 | LV_3203-151_0_4_line_10 |  | 8 | 10 | 0.028584 | 0.125 | 0.08 | 261 | 0 | 0.364 | 1 | 1 | cs | TRUE
11 | LV_3203-151_0_4_line_11 |  | 8 | 11 | 0.071003 | 0.125 | 0.08 | 261 | 0 | 0.364 | 1 | 3 | cs | TRUE
12 | LV_3203-151_0_4_line_12 |  | 9 | 24 | 0.03421 | 0.125 | 0.08 | 261 | 0 | 0.364 | 1 | 3 | cs | TRUE
13 | LV_3203-151_0_4_line_13 |  | 11 | 25 | 0.0056789 | 0.125 | 0.08 | 261 | 0 | 0.364 | 1 | 3 | cs | TRUE
14 | LV_3203-151_0_4_line_14 |  | 12 | 13 | 0.012363 | 0.125 | 0.08 | 261 | 0 | 0.364 | 1 | 3 | cs | TRUE
15 | LV_3203-151_0_4_line_15 |  | 12 | 14 | 0.052005 | 0.125 | 0.08 | 261 | 0 | 0.364 | 1 | 3 | cs | TRUE
16 | LV_3203-151_0_4_line_16 |  | 13 | 15 | 0.01201 | 0.125 | 0.08 | 261 | 0 | 0.364 | 1 | 3 | cs | TRUE
17 | LV_3203-151_0_4_line_17 |  | 14 | 25 | 0.043014 | 0.125 | 0.08 | 261 | 0 | 0.364 | 1 | 3 | cs | TRUE
18 | LV_3203-151_0_4_line_18 |  | 15 | 17 | 0.01415 | 0.125 | 0.08 | 261 | 0 | 0.364 | 1 | 3 | cs | TRUE
19 | LV_3203-151_0_4_line_19 |  | 16 | 19 | 0.0090474 | 0.125 | 0.08 | 261 | 0 | 0.364 | 1 | 3 | cs | TRUE
20 | LV_3203-151_0_4_line_20 |  | 16 | 18 | 0.014082 | 0.125 | 0.08 | 261 | 0 | 0.364 | 1 | 1 | cs | TRUE
21 | LV_3203-151_0_4_line_21 |  | 19 | 20 | 0.00066688 | 0.125 | 0.08 | 261 | 0 | 0.364 | 1 | 3 | cs | TRUE
22 | LV_3203-151_0_4_line_22 |  | 20 | 21 | 0.0071263 | 0.125 | 0.08 | 261 | 0 | 0.364 | 1 | 3 | cs | TRUE
23 | LV_3203-151_0_4_line_23 |  | 21 | 34 | 0.0082968 | 0.125 | 0.08 | 261 | 0 | 0.364 | 1 | 1 | cs | TRUE
24 | LV_3203-151_0_4_line_24 |  | 21 | 32 | 0.014416 | 0.125 | 0.08 | 261 | 0 | 0.364 | 1 | 1 | cs | TRUE
25 | LV_3203-151_0_4_line_25 |  | 22 | 23 | 0.0031452 | 0.125 | 0.08 | 261 | 0 | 0.364 | 1 | 1 | cs | TRUE
26 | LV_3203-151_0_4_line_26 |  | 23 | 40 | 0.037247 | 0.125 | 0.08 | 261 | 0 | 0.364 | 1 | 1 | cs | TRUE
27 | LV_3203-151_0_4_line_27 |  | 24 | 52 | 0.028678 | 0.125 | 0.08 | 261 | 0 | 0.364 | 1 | 3 | cs | TRUE
28 | LV_3203-151_0_4_line_28 |  | 26 | 27 | 0.018814 | 0.125 | 0.08 | 261 | 0 | 0.364 | 1 | 1 | cs | TRUE
29 | LV_3203-151_0_4_line_29 |  | 26 | 28 | 0.050478 | 0.125 | 0.08 | 261 | 0 | 0.364 | 1 | 3 | cs | TRUE
30 | LV_3203-151_0_4_line_30 |  | 26 | 29 | 0.015877 | 0.125 | 0.08 | 261 | 0 | 0.364 | 1 | 3 | cs | TRUE
31 | LV_3203-151_0_4_line_31 |  | 27 | 53 | 0.048425 | 0.125 | 0.08 | 261 | 0 | 0.364 | 1 | 1 | cs | TRUE
32 | LV_3203-151_0_4_line_32 |  | 28 | 50 | 0.040431 | 0.125 | 0.08 | 261 | 0 | 0.364 | 1 | 1 | cs | TRUE
33 | LV_3203-151_0_4_line_33 |  | 29 | 30 | 0.038404 | 0.125 | 0.08 | 261 | 0 | 0.364 | 1 | 3 | cs | TRUE
34 | LV_3203-151_0_4_line_34 |  | 30 | 52 | 1.357e-05 | 0.125 | 0.08 | 261 | 0 | 0.364 | 1 | 3 | cs | TRUE
35 | LV_3203-151_0_4_line_35 |  | 31 | 32 | 0.0023531 | 0.125 | 0.08 | 261 | 0 | 0.364 | 1 | 1 | cs | TRUE
36 | LV_3203-151_0_4_line_36 |  | 31 | 33 | 0.011199 | 0.125 | 0.08 | 261 | 0 | 0.364 | 1 | 1 | cs | TRUE
37 | LV_3203-151_0_4_line_37 |  | 34 | 35 | 0.00025522 | 0.125 | 0.08 | 261 | 0 | 0.364 | 1 | 1 | cs | TRUE
38 | LV_3203-151_0_4_line_38 |  | 35 | 36 | 0.020657 | 0.125 | 0.08 | 261 | 0 | 0.364 | 1 | 1 | cs | TRUE
39 | LV_3203-151_0_4_line_39 |  | 36 | 37 | 0.0024306 | 0.125 | 0.08 | 261 | 0 | 0.364 | 1 | 1 | cs | TRUE
40 | LV_3203-151_0_4_line_40 |  | 37 | 38 | 0.0086609 | 0.125 | 0.08 | 261 | 0 | 0.364 | 1 | 1 | cs | TRUE
41 | LV_3203-151_0_4_line_41 |  | 38 | 39 | 0.006281 | 0.125 | 0.08 | 261 | 0 | 0.364 | 1 | 1 | cs | TRUE
42 | LV_3203-151_0_4_line_42 |  | 39 | 40 | 0.030746 | 0.125 | 0.08 | 261 | 0 | 0.364 | 1 | 1 | cs | TRUE
43 | LV_3203-151_0_4_line_43 |  | 40 | 41 | 0.021318 | 0.125 | 0.08 | 261 | 0 | 0.364 | 1 | 1 | cs | TRUE
44 | LV_3203-151_0_4_line_44 |  | 42 | 43 | 0.043452 | 0.125 | 0.08 | 261 | 0 | 0.364 | 1 | 1 | cs | TRUE
45 | LV_3203-151_0_4_line_45 |  | 42 | 44 | 0.085117 | 0.125 | 0.08 | 261 | 0 | 0.364 | 1 | 1 | cs | TRUE
46 | LV_3203-151_0_4_line_46 |  | 43 | 49 | 0.058538 | 0.125 | 0.08 | 261 | 0 | 0.364 | 1 | 1 | cs | TRUE
47 | LV_3203-151_0_4_line_47 |  | 43 | 48 | 0.065657 | 0.125 | 0.08 | 261 | 0 | 0.364 | 1 | 1 | cs | TRUE
48 | LV_3203-151_0_4_line_48 |  | 44 | 50 | 0.090253 | 0.125 | 0.08 | 261 | 0 | 0.364 | 1 | 1 | cs | TRUE
49 | LV_3203-151_0_4_line_49 |  | 45 | 46 | 0.0008813 | 0.125 | 0.08 | 261 | 0 | 0.364 | 1 | 1 | cs | TRUE
50 | LV_3203-151_0_4_line_50 |  | 45 | 47 | 0.0093992 | 0.125 | 0.08 | 261 | 0 | 0.364 | 1 | 1 | cs | TRUE
51 | LV_3203-151_0_4_line_51 |  | 47 | 48 | 0.01775 | 0.125 | 0.08 | 261 | 0 | 0.364 | 1 | 1 | cs | TRUE
52 | LV_3203-151_0_4_line_52 |  | 49 | 51 | 1.2124e-05 | 0.125 | 0.08 | 261 | 0 | 0.364 | 1 | 1 | cs | TRUE
53 | LV_3203-151_0_4_line_53 |  | 51 | 54 | 0.00051746 | 0.125 | 0.08 | 261 | 0 | 0.364 | 1 | 1 | cs | TRUE
54 | LV_3203-151_0_4_line_54 |  | 54 | 55 | 0.022739 | 0.125 | 0.08 | 261 | 0 | 0.364 | 1 | 1 | cs | TRUE

## trafo
| name | std_type | hv_bus | lv_bus | sn_mva | vn_hv_kv | vn_lv_kv | vk_percent | vkr_percent | pfe_kw | i0_percent | shift_degree | tap_side | tap_neutral | tap_min | tap_max | tap_step_percent | tap_step_degree | tap_pos | tap_phase_shifter | parallel | df | in_service
0 | LV_3203-151_0_4_trafo_54 | 0.63 MVA 20/0.4 kV | 56 | 28 | 0.63 | 20 | 0.4 | 6 | 1.206 | 1.65 | 0.2619 | 150 | hv | 0 | -2 | 2 | 2.5 | 0 | 0 | FALSE | 1 | 1 | TRUE

## line_geodata
| x0 | y0 | x1 | y1 | x2 | y2 | x3 | y3 | x4 | y4 | x5 | y5 | x6 | y6 | x7 | y7 | x8 | y8
0 | 2747658.8972 | 1255606.3425 | 2747656.6501 | 1255603.4475 | 2747657.0881 | 1255598.5981 | 2747650.9502 | 1255597.7999 | 2747650.4944 | 1255597.5049
1 | 2747658.8972 | 1255606.3425 | 2747659.0908 | 1255606.5919
2 | 2747634.2487 | 1255597.5499 | 2747640.7991 | 1255594.5214 | 2747646.8582 | 1255595.1508 | 2747650.4944 | 1255597.5049
3 | 2747667.5659 | 1255617.5111 | 2747659.0908 | 1255606.5919
4 | 2747634.2487 | 1255597.5499 | 2747634.5943 | 1255603.0528 | 2747633.5708 | 1255608.6883 | 2747631.1301 | 1255616.6796 | 2747629.4928 | 1255619.2315
5 | 2747667.5659 | 1255617.5111 | 2747669.7439 | 1255615.5079 | 2747672.5759 | 1255613.61 | 2747674.9943 | 1255611.9576 | 2747680.4037 | 1255608.9896 | 2747682.9923 | 1255607.6298
6 | 2747667.5659 | 1255617.5111 | 2747666.6392 | 1255618.3555 | 2747665.834 | 1255619.2728
7 | 2747691.4821 | 1255603.8387 | 2747686.7504 | 1255605.6558 | 2747682.9923 | 1255607.6298
8 | 2747663.7428 | 1255621.7295 | 2747664.6042 | 1255620.6736 | 2747665.834 | 1255619.2728
9 | 2747801.061 | 1255740.4608 | 2747814.4045 | 1255724.4864
10 | 2747801.061 | 1255740.4608 | 2747824.9194 | 1255755.6711 | 2747825.1536 | 1255755.8412
11 | 2747801.061 | 1255740.4608 | 2747760.4751 | 1255717.8927 | 2747738.7678 | 1255706.3951
12 | 2747814.4045 | 1255724.4864 | 2747826.1869 | 1255710.3809 | 2747815.4989 | 1255698.7028 | 2747815.4989 | 1255698.7028
13 | 2747738.7678 | 1255706.3951 | 2747733.7494 | 1255703.737
14 | 2747648.1686 | 1255642.7297 | 2747652.0555 | 1255645.1289 | 2747652.0849 | 1255648.7887 | 2747654.184 | 1255652.3668
15 | 2747654.184 | 1255652.3668 | 2747661.2338 | 1255658.9601 | 2747671.424 | 1255666.7106 | 2747696.0776 | 1255683.0021
16 | 2747648.1686 | 1255642.7297 | 2747655.0269 | 1255632.8704
17 | 2747696.0776 | 1255683.0021 | 2747698.8328 | 1255684.8228 | 2747723.497 | 1255698.3067 | 2747733.7494 | 1255703.737
18 | 2747663.7428 | 1255621.7295 | 2747662.1054 | 1255623.7365 | 2747656.4576 | 1255630.8137 | 2747655.0269 | 1255632.8704
19 | 2747691.4821 | 1255603.8387 | 2747693.4936 | 1255603.0659 | 2747700.0495 | 1255600.938
20 | 2747691.4821 | 1255603.8387 | 2747686.4455 | 1255590.6886
21 | 2747700.0495 | 1255600.938 | 2747700.6838 | 1255600.7321
22 | 2747707.462 | 1255598.5321 | 2747700.6838 | 1255600.7321
23 | 2747707.462 | 1255598.5321 | 2747715.3693 | 1255596.02
24 | 2747707.462 | 1255598.5321 | 2747702.9495 | 1255584.841
25 | 2747744.3794 | 1255544.9545 | 2747746.9999 | 1255546.6938
26 | 2747777.5384 | 1255567.9952 | 2747764.9292 | 1255558.5937 | 2747746.9999 | 1255546.6938
27 | 2747815.4989 | 1255698.7028 | 2747834.5515 | 1255677.2693
28 | 2747871.6098 | 1255654.1493 | 2747884.9855 | 1255640.9184
29 | 2747871.6098 | 1255654.1493 | 2747847.0172 | 1255630.5568 | 2747835.3384 | 1255619.0454
30 | 2747860.0754 | 1255648.5559 | 2747868.9248 | 1255656.8071 | 2747871.6098 | 1255654.1493
31 | 2747884.9855 | 1255640.9184 | 2747892.4241 | 1255633.5602 | 2747918.8965 | 1255606.352
32 | 2747806.169 | 1255591.0519 | 2747823.5156 | 1255607.3921 | 2747835.3384 | 1255619.0454
33 | 2747860.0754 | 1255648.5559 | 2747834.5605 | 1255677.2591
34 | 2747834.5515 | 1255677.2693 | 2747834.5605 | 1255677.2591
35 | 2747702.2129 | 1255582.6062 | 2747702.9495 | 1255584.841
36 | 2747697.2829 | 1255572.703 | 2747700.3136 | 1255576.8439 | 2747702.2129 | 1255582.6062
37 | 2747715.3693 | 1255596.02 | 2747715.6126 | 1255595.9427
38 | 2747715.6126 | 1255595.9427 | 2747724.2424 | 1255593.2011 | 2747735.2354 | 1255589.4909
39 | 2747737.5384 | 1255588.7136 | 2747735.2354 | 1255589.4909
40 | 2747737.5384 | 1255588.7136 | 2747745.7445 | 1255585.944
41 | 2747745.7445 | 1255585.944 | 2747751.6957 | 1255583.9355
42 | 2747777.5384 | 1255567.9952 | 2747770.8711 | 1255574.1904 | 2747761.7642 | 1255580.169 | 2747753.33 | 1255583.3839 | 2747751.6957 | 1255583.9355
43 | 2747777.5384 | 1255567.9952 | 2747792.7944 | 1255582.8859
44 | 2747863.6839 | 1255445.2931 | 2747877.5075 | 1255452.3118 | 2747887.2878 | 1255460.1636 | 2747899.2946 | 1255469.8173
45 | 2747863.6839 | 1255445.2931 | 2747862.6821 | 1255446.4248 | 2747858.3127 | 1255453.0666 | 2747818.9356 | 1255517.6673
46 | 2747899.2946 | 1255469.8173 | 2747888.8353 | 1255481.2783 | 2747910.024 | 1255505.5088 | 2747901.7709 | 1255512.5277
47 | 2747899.2946 | 1255469.8173 | 2747905.7967 | 1255462.695 | 2747907.965 | 1255464.4064 | 2747920.3544 | 1255475.6601 | 2747933.3006 | 1255488.4848 | 2747945.9657 | 1255501.6807
48 | 2747818.9356 | 1255517.6673 | 2747797.453 | 1255552.9109 | 2747792.9384 | 1255559.3267 | 2747789.0041 | 1255564.5669 | 2747787.3324 | 1255568.6514 | 2747787.4214 | 1255571.4341 | 2747788.5433 | 1255574.2537 | 2747799.5979 | 1255584.8621 | 2747806.169 | 1255591.0519
49 | 2747955.9872 | 1255525.2836 | 2747955.4371 | 1255524.5951
50 | 2747955.4371 | 1255524.5951 | 2747949.5722 | 1255517.2502
51 | 2747945.9657 | 1255501.6807 | 2747943.6036 | 1255507.1158 | 2747947.0368 | 1255514.075 | 2747949.5722 | 1255517.2502
52 | 2747901.7709 | 1255512.5277 | 2747901.7617 | 1255512.5356
53 | 2747901.7617 | 1255512.5356 | 2747901.3675 | 1255512.8708
54 | 2747901.3675 | 1255512.8708 | 2747888.427 | 1255523.8761 | 2747884.5328 | 1255519.6439

## bus_geodata
| x | y | coords
0 | 2747658.8972 | 1255606.3425
1 | 2747650.4944 | 1255597.5049
2 | 2747659.0908 | 1255606.5919
3 | 2747634.2487 | 1255597.5499
4 | 2747667.5659 | 1255617.5111
5 | 2747629.4928 | 1255619.2315
6 | 2747682.9923 | 1255607.6298
7 | 2747665.834 | 1255619.2728
8 | 2747801.061 | 1255740.4608
9 | 2747814.4045 | 1255724.4864
10 | 2747825.1536 | 1255755.8412
11 | 2747738.7678 | 1255706.3951
12 | 2747654.184 | 1255652.3668
13 | 2747648.1686 | 1255642.7297
14 | 2747696.0776 | 1255683.0021
15 | 2747655.0269 | 1255632.8704
16 | 2747691.4821 | 1255603.8387
17 | 2747663.7428 | 1255621.7295
18 | 2747686.4455 | 1255590.6886
19 | 2747700.0495 | 1255600.938
20 | 2747700.6838 | 1255600.7321
21 | 2747707.462 | 1255598.5321
22 | 2747744.3794 | 1255544.9545
23 | 2747746.9999 | 1255546.6938
24 | 2747815.4989 | 1255698.7028
25 | 2747733.7494 | 1255703.737
26 | 2747871.6098 | 1255654.1493
27 | 2747884.9855 | 1255640.9184
28 | 2747835.3384 | 1255619.0454
29 | 2747860.0754 | 1255648.5559
30 | 2747834.5605 | 1255677.2591
31 | 2747702.2129 | 1255582.6062
32 | 2747702.9495 | 1255584.841
33 | 2747697.2829 | 1255572.703
34 | 2747715.3693 | 1255596.02
35 | 2747715.6126 | 1255595.9427
36 | 2747735.2354 | 1255589.4909
37 | 2747737.5384 | 1255588.7136
38 | 2747745.7445 | 1255585.944
39 | 2747751.6957 | 1255583.9355
40 | 2747777.5384 | 1255567.9952
41 | 2747792.7944 | 1255582.8859
42 | 2747863.6839 | 1255445.2931
43 | 2747899.2946 | 1255469.8173
44 | 2747818.9356 | 1255517.6673
45 | 2747955.4371 | 1255524.5951
46 | 2747955.9872 | 1255525.2836
47 | 2747949.5722 | 1255517.2502
48 | 2747945.9657 | 1255501.6807
49 | 2747901.7709 | 1255512.5277
50 | 2747806.169 | 1255591.0519
51 | 2747901.7617 | 1255512.5356
52 | 2747834.5515 | 1255677.2693
53 | 2747918.8965 | 1255606.352
54 | 2747901.3675 | 1255512.8708
55 | 2747884.5328 | 1255519.6439
56 | 2747835.3384 | 1255619.0454

## line_std_types
| c_nf_per_km | r_ohm_per_km | x_ohm_per_km | max_i_ka | type | q_mm2 | alpha | voltage_rating
NAYY 4x50 SE | 210 | 0.642 | 0.083 | 0.142 | cs | 50 | 0.00403 | LV
NAYY 4x120 SE | 264 | 0.225 | 0.08 | 0.242 | cs | 120 | 0.00403 | LV
NAYY 4x150 SE | 261 | 0.208 | 0.08 | 0.27 | cs | 150 | 0.00403 | LV
NA2XS2Y 1x95 RM/25 12/20 kV | 216 | 0.313 | 0.132 | 0.252 | cs | 95 | 0.00403 | MV
NA2XS2Y 1x185 RM/25 12/20 kV | 273 | 0.161 | 0.117 | 0.362 | cs | 185 | 0.00403 | MV
NA2XS2Y 1x240 RM/25 12/20 kV | 304 | 0.122 | 0.112 | 0.421 | cs | 240 | 0.00403 | MV
NA2XS2Y 1x95 RM/25 6/10 kV | 315 | 0.313 | 0.123 | 0.249 | cs | 95 | 0.00403 | MV
NA2XS2Y 1x185 RM/25 6/10 kV | 406 | 0.161 | 0.11 | 0.358 | cs | 185 | 0.00403 | MV
NA2XS2Y 1x240 RM/25 6/10 kV | 456 | 0.122 | 0.105 | 0.416 | cs | 240 | 0.00403 | MV
NA2XS2Y 1x150 RM/25 12/20 kV | 250 | 0.206 | 0.116 | 0.319 | cs | 150 | 0.00403 | MV
NA2XS2Y 1x120 RM/25 12/20 kV | 230 | 0.253 | 0.119 | 0.283 | cs | 120 | 0.00403 | MV
NA2XS2Y 1x70 RM/25 12/20 kV | 190 | 0.443 | 0.132 | 0.22 | cs | 70 | 0.00403 | MV
NA2XS2Y 1x150 RM/25 6/10 kV | 360 | 0.206 | 0.11 | 0.315 | cs | 150 | 0.00403 | MV
NA2XS2Y 1x120 RM/25 6/10 kV | 340 | 0.253 | 0.113 | 0.28 | cs | 120 | 0.00403 | MV
NA2XS2Y 1x70 RM/25 6/10 kV | 280 | 0.443 | 0.123 | 0.217 | cs | 70 | 0.00403 | MV
N2XS(FL)2Y 1x120 RM/35 64/110 kV | 112 | 0.153 | 0.166 | 0.366 | cs | 120 | 0.00393 | HV
N2XS(FL)2Y 1x185 RM/35 64/110 kV | 125 | 0.099 | 0.156 | 0.457 | cs | 185 | 0.00393 | HV
N2XS(FL)2Y 1x240 RM/35 64/110 kV | 135 | 0.075 | 0.149 | 0.526 | cs | 240 | 0.00393 | HV
N2XS(FL)2Y 1x300 RM/35 64/110 kV | 144 | 0.06 | 0.144 | 0.588 | cs | 300 | 0.00393 | HV
15-AL1/3-ST1A 0.4 | 11 | 1.8769 | 0.35 | 0.105 | ol | 16 | 0.00403 | LV
24-AL1/4-ST1A 0.4 | 11.25 | 1.2012 | 0.335 | 0.14 | ol | 24 | 0.00403 | LV
48-AL1/8-ST1A 0.4 | 12.2 | 0.5939 | 0.3 | 0.21 | ol | 48 | 0.00403 | LV
94-AL1/15-ST1A 0.4 | 13.2 | 0.306 | 0.29 | 0.35 | ol | 94 | 0.00403 | LV
34-AL1/6-ST1A 10.0 | 9.7 | 0.8342 | 0.36 | 0.17 | ol | 34 | 0.00403 | MV
48-AL1/8-ST1A 10.0 | 10.1 | 0.5939 | 0.35 | 0.21 | ol | 48 | 0.00403 | MV
70-AL1/11-ST1A 10.0 | 10.4 | 0.4132 | 0.339 | 0.29 | ol | 70 | 0.00403 | MV
94-AL1/15-ST1A 10.0 | 10.75 | 0.306 | 0.33 | 0.35 | ol | 94 | 0.00403 | MV
122-AL1/20-ST1A 10.0 | 11.1 | 0.2376 | 0.323 | 0.41 | ol | 122 | 0.00403 | MV
149-AL1/24-ST1A 10.0 | 11.25 | 0.194 | 0.315 | 0.47 | ol | 149 | 0.00403 | MV
34-AL1/6-ST1A 20.0 | 9.15 | 0.8342 | 0.382 | 0.17 | ol | 34 | 0.00403 | MV
48-AL1/8-ST1A 20.0 | 9.5 | 0.5939 | 0.372 | 0.21 | ol | 48 | 0.00403 | MV
70-AL1/11-ST1A 20.0 | 9.7 | 0.4132 | 0.36 | 0.29 | ol | 70 | 0.00403 | MV
94-AL1/15-ST1A 20.0 | 10 | 0.306 | 0.35 | 0.35 | ol | 94 | 0.00403 | MV
122-AL1/20-ST1A 20.0 | 10.3 | 0.2376 | 0.344 | 0.41 | ol | 122 | 0.00403 | MV
149-AL1/24-ST1A 20.0 | 10.5 | 0.194 | 0.337 | 0.47 | ol | 149 | 0.00403 | MV
184-AL1/30-ST1A 20.0 | 10.75 | 0.1571 | 0.33 | 0.535 | ol | 184 | 0.00403 | MV
243-AL1/39-ST1A 20.0 | 11 | 0.1188 | 0.32 | 0.645 | ol | 243 | 0.00403 | MV
48-AL1/8-ST1A 110.0 | 8 | 0.5939 | 0.46 | 0.21 | ol | 48 | 0.00403 | HV
70-AL1/11-ST1A 110.0 | 8.4 | 0.4132 | 0.45 | 0.29 | ol | 70 | 0.00403 | HV
94-AL1/15-ST1A 110.0 | 8.65 | 0.306 | 0.44 | 0.35 | ol | 94 | 0.00403 | HV
122-AL1/20-ST1A 110.0 | 8.5 | 0.2376 | 0.43 | 0.41 | ol | 122 | 0.00403 | HV
149-AL1/24-ST1A 110.0 | 8.75 | 0.194 | 0.41 | 0.47 | ol | 149 | 0.00403 | HV
184-AL1/30-ST1A 110.0 | 8.8 | 0.1571 | 0.4 | 0.535 | ol | 184 | 0.00403 | HV
243-AL1/39-ST1A 110.0 | 9 | 0.1188 | 0.39 | 0.645 | ol | 243 | 0.00403 | HV
305-AL1/39-ST1A 110.0 | 9.2 | 0.0949 | 0.38 | 0.74 | ol | 305 | 0.00403 | HV
490-AL1/64-ST1A 110.0 | 9.75 | 0.059 | 0.37 | 0.96 | ol | 490 | 0.00403 | HV
679-AL1/86-ST1A 110.0 | 9.95 | 0.042 | 0.36 | 1.15 | ol | 679 | 0.00403 | HV
490-AL1/64-ST1A 220.0 | 10 | 0.059 | 0.285 | 0.96 | ol | 490 | 0.00403 | HV
679-AL1/86-ST1A 220.0 | 11.7 | 0.042 | 0.275 | 1.15 | ol | 679 | 0.00403 | HV
490-AL1/64-ST1A 380.0 | 11 | 0.059 | 0.253 | 0.96 | ol | 490 | 0.00403 | HV
679-AL1/86-ST1A 380.0 | 14.6 | 0.042 | 0.25 | 1.15 | ol | 679 | 0.00403 | HV

## trafo_std_types
| i0_percent | pfe_kw | vkr_percent | sn_mva | vn_lv_kv | vn_hv_kv | vk_percent | shift_degree | vector_group | tap_side | tap_neutral | tap_min | tap_max | tap_step_degree | tap_step_percent | tap_phase_shifter
160 MVA 380/110 kV | 0.06 | 60 | 0.25 | 160 | 110 | 380 | 12.2 | 0 | Yy0 | hv | 0 | -9 | 9 | 0 | 1.5 | FALSE
100 MVA 220/110 kV | 0.06 | 55 | 0.26 | 100 | 110 | 220 | 12 | 0 | Yy0 | hv | 0 | -9 | 9 | 0 | 1.5 | FALSE
63 MVA 110/20 kV | 0.04 | 22 | 0.32 | 63 | 20 | 110 | 18 | 150 | YNd5 | hv | 0 | -9 | 9 | 0 | 1.5 | FALSE
40 MVA 110/20 kV | 0.05 | 18 | 0.34 | 40 | 20 | 110 | 16.2 | 150 | YNd5 | hv | 0 | -9 | 9 | 0 | 1.5 | FALSE
25 MVA 110/20 kV | 0.07 | 14 | 0.41 | 25 | 20 | 110 | 12 | 150 | YNd5 | hv | 0 | -9 | 9 | 0 | 1.5 | FALSE
63 MVA 110/10 kV | 0.04 | 22 | 0.32 | 63 | 10 | 110 | 18 | 150 | YNd5 | hv | 0 | -9 | 9 | 0 | 1.5 | FALSE
40 MVA 110/10 kV | 0.05 | 18 | 0.34 | 40 | 10 | 110 | 16.2 | 150 | YNd5 | hv | 0 | -9 | 9 | 0 | 1.5 | FALSE
25 MVA 110/10 kV | 0.07 | 14 | 0.41 | 25 | 10 | 110 | 12 | 150 | YNd5 | hv | 0 | -9 | 9 | 0 | 1.5 | FALSE
0.25 MVA 20/0.4 kV | 0.32 | 0.8 | 1.44 | 0.25 | 0.4 | 20 | 6 | 150 | Yzn5 | hv | 0 | -2 | 2 | 0 | 2.5 | FALSE
0.4 MVA 20/0.4 kV | 0.3375 | 1.35 | 1.425 | 0.4 | 0.4 | 20 | 6 | 150 | Dyn5 | hv | 0 | -2 | 2 | 0 | 2.5 | FALSE
0.63 MVA 20/0.4 kV | 0.2619 | 1.65 | 1.206 | 0.63 | 0.4 | 20 | 6 | 150 | Dyn5 | hv | 0 | -2 | 2 | 0 | 2.5 | FALSE
0.25 MVA 10/0.4 kV | 0.24 | 0.6 | 1.2 | 0.25 | 0.4 | 10 | 4 | 150 | Dyn5 | hv | 0 | -2 | 2 | 0 | 2.5 | FALSE
0.4 MVA 10/0.4 kV | 0.2375 | 0.95 | 1.325 | 0.4 | 0.4 | 10 | 4 | 150 | Dyn5 | hv | 0 | -2 | 2 | 0 | 2.5 | FALSE
0.63 MVA 10/0.4 kV | 0.1873 | 1.18 | 1.0794 | 0.63 | 0.4 | 10 | 4 | 150 | Dyn5 | hv | 0 | -2 | 2 | 0 | 2.5 | FALSE

## trafo3w_std_types
| sn_hv_mva | sn_mv_mva | sn_lv_mva | vn_hv_kv | vn_mv_kv | vn_lv_kv | vk_hv_percent | vk_mv_percent | vk_lv_percent | vkr_hv_percent | vkr_mv_percent | vkr_lv_percent | pfe_kw | i0_percent | shift_mv_degree | shift_lv_degree | vector_group | tap_side | tap_neutral | tap_min | tap_max | tap_step_percent
63/25/38 MVA 110/20/10 kV | 63 | 25 | 38 | 110 | 20 | 10 | 10.4 | 10.4 | 10.4 | 0.28 | 0.32 | 0.35 | 35 | 0.89 | 0 | 0 | YN0yn0yn0 | hv | 0 | -10 | 10 | 1.2
63/25/38 MVA 110/10/10 kV | 63 | 25 | 38 | 110 | 10 | 10 | 10.4 | 10.4 | 10.4 | 0.28 | 0.32 | 0.35 | 35 | 0.89 | 0 | 0 | YN0yn0yn0 | hv | 0 | -10 | 10 | 1.2

## fuse_std_types
| fuse_type | i_rated_a | t_avg | t_min | t_total | x_avg | x_min | x_total
HV 100A | HV 100A | 100 | 0 | [10.0, 3.64, 0.854, 0.281, 0.1, 0.0531, 0.022, 0.01] | [10.0, 4.267, 1.21, 0.403, 0.1, 0.058, 0.022, 0.01] | 0 | [300.0, 350.0, 450.0, 550.0, 700.0, 850.0, 1200.0, 1752.0] | [600.0, 700.0, 900.0, 1150.0, 1665.0, 2000.0, 3000.0, 4313.0]
HV 10A | HV 10A | 10 | 0 | [10.0, 1675.0, 0.344, 0.156, 0.1, 0.0417, 0.0171, 0.01] | [10.0, 1.3, 0.3, 0.155, 0.1, 0.0555, 0.023, 0.01] | 0 | [30.0, 32.0, 35.0, 37.0, 39.0, 50.0, 70.0, 88.0] | [60.0, 70.0, 80.0, 87.0, 94.0, 110.0, 150.0, 216.0]
HV 125A | HV 125A | 125 | 0 | [10.0, 1.82, 0.344, 0.1, 0.0467, 0.0269, 0.01] | [10.0, 2.478, 0.426, 0.1, 0.0427, 0.0211, 0.01] | 0 | [375.0, 500.0, 700.0, 925.0, 1200.0, 1500.0, 2341.0] | [750.0, 1000.0, 1500.0, 2200.0, 3000.0, 4000.0, 5765.0]
HV 160A | HV 160A | 160 | 0 | [10.0, 4.15, 1.03, 0.198, 0.1, 0.051, 0.0172, 0.01] | [10.0, 2.3, 0.734, 0.274, 0.1, 0.046, 0.0177, 0.01] | 0 | [480.0, 550.0, 700.0, 1000.0, 1260.0, 1600.0, 2500.0, 3227.0] | [960.0, 1300.0, 1700.0, 2200.0, 2996.0, 4000.0, 6000.0, 7946.0]
HV 16A | HV 16A | 16 | 0 | [10.0, 0.352, 0.164, 0.1, 0.0649, 0.0342, 0.01] | [10.0, 2.34, 0.722, 0.181, 0.1, 0.055, 0.0296, 0.01] | 0 | [48.0, 60.0, 65.0, 71.0, 80.0, 100.0, 162.0] | [96.0, 110.0, 125.0, 150.0, 168.0, 200.0, 250.0, 398.0]
HV 200A | HV 200A | 200 | 0 | [10.0, 4.267, 1.21, 0.403, 0.1, 0.058, 0.022, 0.01] | [10.0, 3.73, 1.654, 0.328, 0.1, 0.0531, 0.019, 0.01] | 0 | [600.0, 700.0, 900.0, 1150.0, 1665.0, 2000.0, 3000.0, 4313.0] | [1200.0, 1500.0, 1800.0, 2700.0, 3960.0, 5000.0, 7500.0, 10620.0]
HV 20A | HV 20A | 20 | 0 | [10.0, 1.3, 0.3, 0.155, 0.1, 0.0555, 0.023, 0.01] | [10.0, 1.3, 0.161, 0.1, 0.0611, 0.0399, 0.0141, 0.01] | 0 | [60.0, 70.0, 80.0, 87.0, 94.0, 110.0, 150.0, 216.0] | [120.0, 150.0, 200.0, 223.0, 260.0, 300.0, 450.0, 532.0]
HV 25A | HV 25A | 25 | 0 | [10.0, 2.512, 0.833, 0.299, 0.1, 0.0372, 0.0223, 0.01] | [10.0, 3.125, 0.597, 0.198, 0.1, 0.0378, 0.022, 0.01] | 0 | [75.0, 82.0, 90.0, 100.0, 124.0, 170.0, 200.0, 289.0] | [150.0, 170.0, 210.0, 250.0, 294.0, 400.0, 500.0, 711.0]
HV 31.5A | HV 31.5A | 31.5 | 0 | [10.0, 2.34, 0.722, 0.181, 0.1, 0.055, 0.0296, 0.01] | [10.0, 2.84, 0.368, 0.164, 0.1, 0.0621, 0.0378, 0.0195, 0.01] | 0 | [95.0, 110.0, 125.0, 150.0, 165.0, 200.0, 250.0, 390.0] | [189.0, 220.0, 300.0, 350.0, 393.0, 450.0, 530.0, 700.0, 960.0]
HV 40A | HV 40A | 40 | 0 | [10.0, 1.3, 0.161, 0.1, 0.0611, 0.0399, 0.0141, 0.01] | [10.0, 2.05, 0.369, 0.198, 0.1, 0.051, 0.0298, 0.01] | 0 | [120.0, 150.0, 200.0, 223.0, 260.0, 300.0, 450.0, 532.0] | [240.0, 300.0, 400.0, 450.0, 530.0, 650.0, 800.0, 1311.0]
HV 50A | HV 50A | 50 | 0 | [10.0, 3.215, 0.597, 0.198, 0.1, 0.0378, 0.022, 0.01] | [10.0, 3.64, 0.854, 0.281, 0.1, 0.0531, 0.022, 0.01] | 0 | [150.0, 170.0, 210.0, 250.0, 294.0, 400.0, 500.0, 711.0] | [300.0, 350.0, 450.0, 550.0, 700.0, 850.0, 1200.0, 1752.0]
HV 6.3A | HV 6.3A | 6.3 | 0 | [10.0, 1.39, 0.344, 0.168, 0.1, 0.056, 0.0263, 0.01] | [10.0, 1.711, 0.516, 0.198, 0.1, 0.0634, 0.0303, 0.01] | 0 | [19.0, 19.5, 20.4, 20.8, 22.0, 25.0, 32.0, 48.0] | [38.0, 40.0, 43.0, 48.0, 53.0, 60.0, 75.0, 118.0]
HV 63A | HV 63A | 63 | 0 | [10.0, 2.84, 0.368, 0.164, 0.1, 0.0621, 0.0378, 0.0195, 0.01] | [10.0, 1.82, 0.344, 0.1, 0.0467, 0.0269, 0.01] | 0 | [189.0, 220.0, 300.0, 350.0, 393.0, 450.0, 530.0, 700.0, 961.0] | [378.0, 500.0, 700.0, 934.0, 1200.0, 1500.0, 2366.0]
HV 80A | HV 80A | 80 | 0 | [10.0, 2.05, 0.369, 0.198, 0.1, 0.051, 0.0298, 0.01] | [10.0, 4.15, 1.03, 0.198, 0.1, 0.051, 0.0172, 0.01] | 0 | [240.0, 300.0, 400.0, 450.0, 530.0, 650.0, 800.0, 1311.0] | [480.0, 550.0, 700.0, 1000.0, 1260.0, 1600.0, 2500.0, 3227.0]
Siemens NH-1-100 | Siemens NH-1-100 | 100 | [5400.0, 2000.0, 400.0, 20.0, 1.0, 0.2, 0.012, 0.004] | 0 | 0 | [150.0, 190.0, 250.0, 430.0, 900.0, 1250.0, 2700.0, 3600.0] | 0 | 0
Siemens NH-1-125 | Siemens NH-1-125 | 125 | [4800.0, 120.0, 7.0, 0.1, 0.004] | 0 | 0 | [180.0, 400.0, 740.0, 2000.0, 4250.0] | 0 | 0
Siemens NH-1-16 | Siemens NH-1-16 | 16 | [4000.0, 400.0, 2.0, 0.1, 0.04, 0.01] | 0 | 0 | [26.0, 35.0, 75.0, 150.0, 200.0, 300.0] | 0 | 0
Siemens NH-1-160 | Siemens NH-1-160 | 160 | [4800.0, 120.0, 7.0, 0.1, 0.004] | 0 | 0 | [210.0, 500.0, 900.0, 2300.0, 5000.0] | 0 | 0
Siemens NH-1-25 | Siemens NH-1-25 | 25 | [4000.0, 1000.0, 10.0, 0.2, 0.02, 0.01] | 0 | 0 | [40.0, 50.0, 100.0, 210.0, 400.0, 500.0] | 0 | 0
Siemens NH-1-50 | Siemens NH-1-50 | 50 | [4000.0, 40.0, 4.0, 1.0, 0.02, 0.01] | 0 | 0 | [86.0, 200.0, 300.0, 400.0, 1000.0, 1280.0] | 0 | 0
Siemens NH-1-63 | Siemens NH-1-63 | 63 | [4000.0, 100.0, 10.0, 2.0, 0.04, 0.01] | 0 | 0 | [100.0, 200.0, 300.0, 400.0, 1000.0, 1500.0] | 0 | 0
Siemens NH-1-80 | Siemens NH-1-80 | 80 | [4800.0, 120.0, 7.0, 0.1, 0.01] | 0 | 0 | [150.58, 250.0, 450.0, 1150.0, 2470.0] | 0 | 0
Siemens NH-2-1000 | Siemens NH-2-1000 | 1000 | [4800.0, 120.0, 7.0, 0.1, 0.004] | 0 | 0 | [1900.0, 3500.0, 8400.0, 24000.0, 52000.0] | 0 | 0
Siemens NH-2-200 | Siemens NH-2-200 | 200 | [4800.0, 120.0, 7.0, 0.1, 0.004] | 0 | 0 | [280.0, 650.0, 1200.0, 3000.0, 7000.0] | 0 | 0
Siemens NH-2-224 | Siemens NH-2-224 | 224 | [4800.0, 120.0, 7.0, 0.2, 0.04, 0.004] | 0 | 0 | [400.0, 750.0, 1453.0, 3025.0, 4315.0, 7600.0] | 0 | 0
Siemens NH-2-250 | Siemens NH-2-250 | 250 | [4800.0, 120.0, 7.0, 0.1, 0.004] | 0 | 0 | [450.0, 800.0, 1650.0, 4000.0, 8500.0] | 0 | 0
Siemens NH-2-315 | Siemens NH-2-315 | 315 | [4800.0, 120.0, 7.0, 0.1, 0.004] | 0 | 0 | [550.0, 920.0, 1900.0, 5000.0, 11000.0] | 0 | 0
Siemens NH-2-355 | Siemens NH-2-355 | 355 | [4800.0, 120.0, 6.0, 0.1, 0.004] | 0 | 0 | [650.0, 1116.27, 2350.0, 5840.0, 12790.0] | 0 | 0
Siemens NH-2-400 | Siemens NH-2-400 | 400 | [4800.0, 120.0, 7.0, 0.1, 0.004] | 0 | 0 | [720.0, 1350.0, 2800.0, 6500.0, 15000.0] | 0 | 0
Siemens NH-2-425 | Siemens NH-2-425 | 425 | [4800.0, 120.0, 7.0, 0.1, 0.004] | 0 | 0 | [850.0, 1500.0, 3050.0, 7500.0, 16500.0] | 0 | 0
Siemens NH-2-630 | Siemens NH-2-630 | 630 | [4800.0, 120.0, 7.0, 0.1, 0.004] | 0 | 0 | [1200.0, 2000.0, 4800.0, 12000.0, 26000.0] | 0 | 0

## dtypes
| element | column | dtype
0 | bus | name | object
1 | bus | vn_kv | float64
2 | bus | type | object
3 | bus | zone | object
4 | bus | in_service | bool
5 | load | name | object
6 | load | bus | uint32
7 | load | p_mw | float64
8 | load | q_mvar | float64
9 | load | const_z_percent | float64
10 | load | const_i_percent | float64
11 | load | sn_mva | float64
12 | load | scaling | float64
13 | load | in_service | bool
14 | load | type | object
15 | ext_grid | name | object
16 | ext_grid | bus | uint32
17 | ext_grid | vm_pu | float64
18 | ext_grid | va_degree | float64
19 | ext_grid | slack_weight | float64
20 | ext_grid | in_service | bool
21 | line | name | object
22 | line | std_type | object
23 | line | from_bus | uint32
24 | line | to_bus | uint32
25 | line | length_km | float64
26 | line | r_ohm_per_km | float64
27 | line | x_ohm_per_km | float64
28 | line | c_nf_per_km | float64
29 | line | g_us_per_km | float64
30 | line | max_i_ka | float64
31 | line | df | float64
32 | line | parallel | uint32
33 | line | type | object
34 | line | in_service | bool
35 | trafo | name | object
36 | trafo | std_type | object
37 | trafo | hv_bus | uint32
38 | trafo | lv_bus | uint32
39 | trafo | sn_mva | float64
40 | trafo | vn_hv_kv | float64
41 | trafo | vn_lv_kv | float64
42 | trafo | vk_percent | float64
43 | trafo | vkr_percent | float64
44 | trafo | pfe_kw | float64
45 | trafo | i0_percent | float64
46 | trafo | shift_degree | float64
47 | trafo | tap_side | object
48 | trafo | tap_neutral | int32
49 | trafo | tap_min | int32
50 | trafo | tap_max | int32
51 | trafo | tap_step_percent | float64
52 | trafo | tap_step_degree | float64
53 | trafo | tap_pos | int32
54 | trafo | tap_phase_shifter | bool
55 | trafo | parallel | uint32
56 | trafo | df | float64
57 | trafo | in_service | bool
58 | line_geodata | coords | object
59 | bus_geodata | x | float64
60 | bus_geodata | y | float64
61 | bus_geodata | coords | object

## parameters
| version | format_version | converged | OPF_converged | name | f_hz | sn_mva
0 | 2.14.6 | 2.14.0 | FALSE | FALSE |  | 50 | 1