## bus
| name | vn_kv | type | zone | in_service
0 | bus_LV_3203-153_0_4_node_0 | 0.4 | n |  | TRUE
1 | bus_LV_3203-153_0_4_node_2 | 0.4 | n |  | TRUE
2 | bus_LV_3203-153_0_4_node_6 | 0.4 | n |  | TRUE
3 | bus_LV_3203-153_0_4_node_4 | 0.4 | n |  | TRUE
4 | bus_LV_3203-153_0_4_node_8 | 0.4 | n |  | TRUE
5 | bus_LV_3203-153_0_4_node_5 | 0.4 | n |  | TRUE
6 | bus_LV_3203-153_0_4_node_32 | 0.4 | n |  | TRUE
7 | bus_LV_3203-153_0_4_node_33 | 0.4 | n |  | TRUE
8 | bus_LV_3203-153_0_4_node_9 | 0.4 | n |  | TRUE
9 | bus_LV_3203-153_0_4_node_65 | 0.4 | n |  | TRUE
10 | bus_LV_3203-153_0_4_node_38 | 0.4 | n |  | TRUE
11 | bus_LV_3203-153_0_4_node_16 | 0.4 | n |  | TRUE
12 | bus_LV_3203-153_0_4_node_31 | 0.4 | n |  | TRUE
13 | bus_LV_3203-153_0_4_node_10 | 0.4 | n |  | TRUE
14 | bus_LV_3203-153_0_4_node_82 | 0.4 | n |  | TRUE
15 | bus_LV_3203-153_0_4_node_81 | 0.4 | n |  | TRUE
16 | bus_LV_3203-153_0_4_node_62 | 0.4 | n |  | TRUE
17 | bus_LV_3203-153_0_4_node_60 | 0.4 | n |  | TRUE
18 | bus_LV_3203-153_0_4_node_37 | 0.4 | n |  | TRUE
19 | bus_LV_3203-153_0_4_node_63 | 0.4 | n |  | TRUE
20 | bus_LV_3203-153_0_4_node_59 | 0.4 | n |  | TRUE
21 | bus_LV_3203-153_0_4_node_66 | 0.4 | n |  | TRUE
22 | bus_LV_3203-153_0_4_node_17 | 0.4 | n |  | TRUE
23 | bus_LV_3203-153_0_4_node_14 | 0.4 | n |  | TRUE
24 | bus_LV_3203-153_0_4_node_39 | 0.4 | n |  | TRUE
25 | bus_LV_3203-153_0_4_node_12 | 0.4 | n |  | TRUE
26 | bus_LV_3203-153_0_4_node_11 | 0.4 | n |  | TRUE
27 | bus_LV_3203-153_0_4_node_13 | 0.4 | n |  | TRUE
28 | bus_LV_3203-153_0_4_node_15 | 0.4 | n |  | TRUE
29 | bus_LV_3203-153_0_4_node_29 | 0.4 | n |  | TRUE
30 | bus_LV_3203-153_0_4_node_18 | 0.4 | n |  | TRUE
31 | bus_LV_3203-153_0_4_node_27 | 0.4 | n |  | TRUE
32 | bus_LV_3203-153_0_4_node_45 | 0.4 | n |  | TRUE
33 | bus_LV_3203-153_0_4_node_22 | 0.4 | n |  | TRUE
34 | bus_LV_3203-153_0_4_node_26 | 0.4 | n |  | TRUE
35 | bus_LV_3203-153_0_4_node_80 | 0.4 | n |  | TRUE
36 | bus_LV_3203-153_0_4_node_79 | 0.4 | n |  | TRUE
37 | bus_LV_3203-153_0_4_node_24 | 0.4 | n |  | TRUE
38 | bus_LV_3203-153_0_4_node_23 | 0.4 | n |  | TRUE
39 | bus_LV_3203-153_0_4_node_50 | 0.4 | n |  | TRUE
40 | bus_LV_3203-153_0_4_node_28 | 0.4 | n |  | TRUE
41 | bus_LV_3203-153_0_4_node_34 | 0.4 | n |  | TRUE
42 | bus_LV_3203-153_0_4_node_21 | 0.4 | n |  | TRUE
43 | bus_LV_3203-153_0_4_node_19 | 0.4 | n |  | TRUE
44 | bus_LV_3203-153_0_4_node_20 | 0.4 | n |  | TRUE
45 | bus_LV_3203-153_0_4_node_40 | 0.4 | n |  | TRUE
46 | bus_LV_3203-153_0_4_node_30 | 0.4 | n |  | TRUE
47 | bus_LV_3203-153_0_4_node_48 | 0.4 | n |  | TRUE
48 | bus_LV_3203-153_0_4_node_46 | 0.4 | n |  | TRUE
49 | bus_LV_3203-153_0_4_node_77 | 0.4 | n |  | TRUE
50 | bus_LV_3203-153_0_4_node_61 | 0.4 | n |  | TRUE
51 | bus_LV_3203-153_0_4_node_78 | 0.4 | n |  | TRUE
52 | bus_LV_3203-153_0_4_node_35 | 0.4 | n |  | TRUE
53 | bus_LV_3203-153_0_4_node_36 | 0.4 | n |  | TRUE
54 | bus_LV_3203-153_0_4_node_41 | 0.4 | n |  | TRUE
55 | bus_LV_3203-153_0_4_node_42 | 0.4 | n |  | TRUE
56 | bus_LV_3203-153_0_4_node_52 | 0.4 | n |  | TRUE
57 | bus_LV_3203-153_0_4_node_51 | 0.4 | n |  | TRUE
58 | bus_LV_3203-153_0_4_node_47 | 0.4 | n |  | TRUE
59 | bus_LV_3203-153_0_4_node_49 | 0.4 | n |  | TRUE
60 | bus_LV_3203-153_0_4_node_53 | 0.4 | n |  | TRUE
61 | bus_LV_3203-153_0_4_node_54 | 0.4 | n |  | TRUE
62 | bus_LV_3203-153_0_4_node_56 | 0.4 | n |  | TRUE
63 | bus_LV_3203-153_0_4_node_58 | 0.4 | n |  | TRUE
64 | bus_LV_3203-153_0_4_node_57 | 0.4 | n |  | TRUE
65 | bus_LV_3203-153_0_4_node_64 | 0.4 | n |  | TRUE
66 | bus_LV_3203-153_0_4_node_67 | 0.4 | n |  | TRUE
67 | bus_LV_3203-153_0_4_node_71 | 0.4 | n |  | TRUE
68 | bus_LV_3203-153_0_4_node_68 | 0.4 | n |  | TRUE
69 | bus_LV_3203-153_0_4_node_83 | 0.4 | n |  | TRUE
70 | bus_LV_3203-153_0_4_node_69 | 0.4 | n |  | TRUE
71 | bus_LV_3203-153_0_4_node_70 | 0.4 | n |  | TRUE
72 | bus_LV_3203-153_0_4_node_76 | 0.4 | n |  | TRUE
73 | bus_LV_3203-153_0_4_node_72 | 0.4 | n |  | TRUE
74 | bus_LV_3203-153_0_4_node_73 | 0.4 | n |  | TRUE
75 | bus_LV_3203-153_0_4_node_74 | 0.4 | n |  | TRUE
76 | bus_LV_3203-153_0_4_node_75 | 0.4 | n |  | TRUE
77 | bus_MV_582_0_node_13 | 20 | n |  | TRUE

## load
| name | bus | p_mw | q_mvar | const_z_percent | const_i_percent | sn_mva | scaling | in_service | type
0 | LV_3203-153_0_4_load_0 | 0 | 0.0086166 | 0.0021595 | 0 | 0 |  | 1 | TRUE | wye
1 | LV_3203-153_0_4_load_6 | 2 | 0.0015507 | 0.00038864 | 0 | 0 |  | 1 | TRUE | wye
2 | LV_3203-153_0_4_load_32 | 6 | 0.017227 | 0.0043174 | 0 | 0 |  | 1 | TRUE | wye
3 | LV_3203-153_0_4_load_33 | 7 | 0.0019969 | 0.00050048 | 0 | 0 |  | 1 | TRUE | wye
4 | LV_3203-153_0_4_load_9 | 8 | 0.00099554 | 0.00024951 | 0 | 0 |  | 1 | TRUE | wye
5 | LV_3203-153_0_4_load_65 | 9 | 0.0071013 | 0.0017798 | 0 | 0 |  | 1 | TRUE | wye
6 | LV_3203-153_0_4_load_38 | 10 | 0.00031041 | 7.7797e-05 | 0 | 0 |  | 1 | TRUE | wye
7 | LV_3203-153_0_4_load_16 | 11 | 0.00020773 | 5.2062e-05 | 0 | 0 |  | 1 | TRUE | wye
8 | LV_3203-153_0_4_load_31 | 12 | 0.0020841 | 0.00052231 | 0 | 0 |  | 1 | TRUE | wye
9 | LV_3203-153_0_4_load_82 | 14 | 0.0031608 | 0.00079216 | 0 | 0 |  | 1 | TRUE | wye
10 | LV_3203-153_0_4_load_81 | 15 | 0.010368 | 0.0025984 | 0 | 0 |  | 1 | TRUE | wye
11 | LV_3203-153_0_4_load_37 | 18 | 0.010365 | 0.0025977 | 0 | 0 |  | 1 | TRUE | wye
12 | LV_3203-153_0_4_load_63 | 19 | 0.0027864 | 0.00069833 | 0 | 0 |  | 1 | TRUE | wye
13 | LV_3203-153_0_4_load_59 | 20 | 0.0049341 | 0.0012366 | 0 | 0 |  | 1 | TRUE | wye
14 | LV_3203-153_0_4_load_66 | 21 | 0.017652 | 0.0044241 | 0 | 0 |  | 1 | TRUE | wye
15 | LV_3203-153_0_4_load_17 | 22 | 0.0091447 | 0.0022919 | 0 | 0 |  | 1 | TRUE | wye
16 | LV_3203-153_0_4_load_14 | 23 | 0.086158 | 0.021593 | 0 | 0 |  | 1 | TRUE | wye
17 | LV_3203-153_0_4_load_39 | 24 | 0.0056294 | 0.0014109 | 0 | 0 |  | 1 | TRUE | wye
18 | LV_3203-153_0_4_load_12 | 25 | 0.013362 | 0.0033489 | 0 | 0 |  | 1 | TRUE | wye
19 | LV_3203-153_0_4_load_11 | 26 | 0.0074816 | 0.0018751 | 0 | 0 |  | 1 | TRUE | wye
20 | LV_3203-153_0_4_load_13 | 27 | 0.0039749 | 0.00099619 | 0 | 0 |  | 1 | TRUE | wye
21 | LV_3203-153_0_4_load_29 | 29 | 0.004248 | 0.0010646 | 0 | 0 |  | 1 | TRUE | wye
22 | LV_3203-153_0_4_load_18 | 30 | 0.0034516 | 0.00086505 | 0 | 0 |  | 1 | TRUE | wye
23 | LV_3203-153_0_4_load_45 | 32 | 0.0041768 | 0.0010468 | 0 | 0 |  | 1 | TRUE | wye
24 | LV_3203-153_0_4_load_80 | 35 | 0.016871 | 0.0042282 | 0 | 0 |  | 1 | TRUE | wye
25 | LV_3203-153_0_4_load_79 | 36 | 0.028965 | 0.0072593 | 0 | 0 |  | 1 | TRUE | wye
26 | LV_3203-153_0_4_load_50 | 39 | 0.012176 | 0.0030515 | 0 | 0 |  | 1 | TRUE | wye
27 | LV_3203-153_0_4_load_34 | 41 | 0.0071789 | 0.0017992 | 0 | 0 |  | 1 | TRUE | wye
28 | LV_3203-153_0_4_load_21 | 42 | 0.0039424 | 0.00098805 | 0 | 0 |  | 1 | TRUE | wye
29 | LV_3203-153_0_4_load_20 | 44 | 0.0036378 | 0.00091173 | 0 | 0 |  | 1 | TRUE | wye
30 | LV_3203-153_0_4_load_40 | 45 | 0.009775 | 0.0024498 | 0 | 0 |  | 1 | TRUE | wye
31 | LV_3203-153_0_4_load_30 | 46 | 0.0043046 | 0.0010788 | 0 | 0 |  | 1 | TRUE | wye
32 | LV_3203-153_0_4_load_48 | 47 | 0.006043 | 0.0015145 | 0 | 0 |  | 1 | TRUE | wye
33 | LV_3203-153_0_4_load_46 | 48 | 0.0092188 | 0.0023104 | 0 | 0 |  | 1 | TRUE | wye
34 | LV_3203-153_0_4_load_77 | 49 | 0.017545 | 0.0043971 | 0 | 0 |  | 1 | TRUE | wye
35 | LV_3203-153_0_4_load_78 | 51 | 0.013817 | 0.0034629 | 0 | 0 |  | 1 | TRUE | wye
36 | LV_3203-153_0_4_load_35 | 52 | 0.0098727 | 0.0024743 | 0 | 0 |  | 1 | TRUE | wye
37 | LV_3203-153_0_4_load_36 | 53 | 0.023784 | 0.0059609 | 0 | 0 |  | 1 | TRUE | wye
38 | LV_3203-153_0_4_load_41 | 54 | 0.0053922 | 0.0013514 | 0 | 0 |  | 1 | TRUE | wye
39 | LV_3203-153_0_4_load_42 | 55 | 0.011734 | 0.0029408 | 0 | 0 |  | 1 | TRUE | wye
40 | LV_3203-153_0_4_load_52 | 56 | 0.0089598 | 0.0022455 | 0 | 0 |  | 1 | TRUE | wye
41 | LV_3203-153_0_4_load_51 | 57 | 0.0086425 | 0.002166 | 0 | 0 |  | 1 | TRUE | wye
42 | LV_3203-153_0_4_load_47 | 58 | 0.0038098 | 0.00095481 | 0 | 0 |  | 1 | TRUE | wye
43 | LV_3203-153_0_4_load_49 | 59 | 0.0033991 | 0.00085188 | 0 | 0 |  | 1 | TRUE | wye
44 | LV_3203-153_0_4_load_53 | 60 | 0.0032759 | 0.00082101 | 0 | 0 |  | 1 | TRUE | wye
45 | LV_3203-153_0_4_load_54 | 61 | 0.0034297 | 0.00085956 | 0 | 0 |  | 1 | TRUE | wye
46 | LV_3203-153_0_4_load_56 | 62 | 0.0037499 | 0.00093981 | 0 | 0 |  | 1 | TRUE | wye
47 | LV_3203-153_0_4_load_58 | 63 | 0.0026486 | 0.0006638 | 0 | 0 |  | 1 | TRUE | wye
48 | LV_3203-153_0_4_load_64 | 65 | 0.0025355 | 0.00063547 | 0 | 0 |  | 1 | TRUE | wye
49 | LV_3203-153_0_4_load_71 | 67 | 0.0075859 | 0.0019012 | 0 | 0 |  | 1 | TRUE | wye
50 | LV_3203-153_0_4_load_68 | 68 | 0.0044555 | 0.0011166 | 0 | 0 |  | 1 | TRUE | wye
51 | LV_3203-153_0_4_load_69 | 70 | 0.0021639 | 0.00054233 | 0 | 0 |  | 1 | TRUE | wye
52 | LV_3203-153_0_4_load_70 | 71 | 0.0033701 | 0.00084462 | 0 | 0 |  | 1 | TRUE | wye
53 | LV_3203-153_0_4_load_76 | 72 | 0.0026835 | 0.00067254 | 0 | 0 |  | 1 | TRUE | wye
54 | LV_3203-153_0_4_load_72 | 73 | 0.0037322 | 0.00093538 | 0 | 0 |  | 1 | TRUE | wye
55 | LV_3203-153_0_4_load_73 | 74 | 0.0033184 | 0.00083167 | 0 | 0 |  | 1 | TRUE | wye
56 | LV_3203-153_0_4_load_74 | 75 | 0.006182 | 0.0015494 | 0 | 0 |  | 1 | TRUE | wye

## ext_grid
| name | bus | vm_pu | va_degree | slack_weight | in_service
0 |  | 44 | 1 | 0 | 1 | TRUE

## line
| name | std_type | from_bus | to_bus | length_km | r_ohm_per_km | x_ohm_per_km | c_nf_per_km | g_us_per_km | max_i_ka | df | parallel | type | in_service
0 | LV_3203-153_0_4_line_0 |  | 0 | 1 | 0.047992 | 0.125 | 0.08 | 261 | 0 | 0.364 | 1 | 1 | cs | TRUE
1 | LV_3203-153_0_4_line_1 |  | 1 | 2 | 0.076529 | 0.125 | 0.08 | 261 | 0 | 0.364 | 1 | 1 | cs | TRUE
2 | LV_3203-153_0_4_line_2 |  | 2 | 8 | 0.012085 | 0.125 | 0.08 | 261 | 0 | 0.364 | 1 | 1 | cs | TRUE
3 | LV_3203-153_0_4_line_3 |  | 3 | 4 | 0.058683 | 0.125 | 0.08 | 261 | 0 | 0.364 | 1 | 1 | cs | TRUE
4 | LV_3203-153_0_4_line_4 |  | 3 | 5 | 0.004684 | 0.125 | 0.08 | 261 | 0 | 0.364 | 1 | 1 | cs | TRUE
5 | LV_3203-153_0_4_line_5 |  | 3 | 6 | 0.00633 | 0.125 | 0.08 | 261 | 0 | 0.364 | 1 | 1 | cs | TRUE
6 | LV_3203-153_0_4_line_6 |  | 4 | 9 | 0.024994 | 0.125 | 0.08 | 261 | 0 | 0.364 | 1 | 1 | cs | TRUE
7 | LV_3203-153_0_4_line_7 |  | 5 | 7 | 0.012454 | 0.125 | 0.08 | 261 | 0 | 0.364 | 1 | 1 | cs | TRUE
8 | LV_3203-153_0_4_line_8 |  | 6 | 12 | 0.022266 | 0.125 | 0.08 | 261 | 0 | 0.364 | 1 | 1 | cs | TRUE
9 | LV_3203-153_0_4_line_9 |  | 8 | 13 | 0.026482 | 0.125 | 0.08 | 261 | 0 | 0.364 | 1 | 1 | cs | TRUE
10 | LV_3203-153_0_4_line_10 |  | 9 | 21 | 0.018146 | 0.125 | 0.08 | 261 | 0 | 0.364 | 1 | 1 | cs | TRUE
11 | LV_3203-153_0_4_line_11 |  | 10 | 11 | 0.027146 | 0.125 | 0.08 | 261 | 0 | 0.364 | 1 | 1 | cs | TRUE
12 | LV_3203-153_0_4_line_12 |  | 11 | 13 | 0.016714 | 0.125 | 0.08 | 261 | 0 | 0.364 | 1 | 1 | cs | TRUE
13 | LV_3203-153_0_4_line_13 |  | 12 | 46 | 0.0023706 | 0.125 | 0.08 | 261 | 0 | 0.364 | 1 | 1 | cs | TRUE
14 | LV_3203-153_0_4_line_14 |  | 13 | 22 | 0.021112 | 0.125 | 0.08 | 261 | 0 | 0.364 | 1 | 1 | cs | TRUE
15 | LV_3203-153_0_4_line_15 |  | 13 | 23 | 0.029239 | 0.125 | 0.08 | 261 | 0 | 0.364 | 1 | 1 | cs | TRUE
16 | LV_3203-153_0_4_line_16 |  | 14 | 15 | 0.011252 | 0.125 | 0.08 | 261 | 0 | 0.364 | 1 | 1 | cs | TRUE
17 | LV_3203-153_0_4_line_17 |  | 15 | 69 | 0.054825 | 0.125 | 0.08 | 261 | 0 | 0.364 | 1 | 1 | cs | TRUE
18 | LV_3203-153_0_4_line_18 |  | 16 | 17 | 0.031348 | 0.125 | 0.08 | 261 | 0 | 0.364 | 1 | 1 | cs | TRUE
19 | LV_3203-153_0_4_line_19 |  | 16 | 18 | 0.022024 | 0.125 | 0.08 | 261 | 0 | 0.364 | 1 | 1 | cs | TRUE
20 | LV_3203-153_0_4_line_20 |  | 17 | 19 | 0.02711 | 0.125 | 0.08 | 261 | 0 | 0.364 | 1 | 1 | cs | TRUE
21 | LV_3203-153_0_4_line_21 |  | 17 | 20 | 0.076964 | 0.125 | 0.08 | 261 | 0 | 0.364 | 1 | 1 | cs | TRUE
22 | LV_3203-153_0_4_line_22 |  | 18 | 53 | 0.0012241 | 0.125 | 0.08 | 261 | 0 | 0.364 | 1 | 1 | cs | TRUE
23 | LV_3203-153_0_4_line_23 |  | 19 | 65 | 0.013397 | 0.125 | 0.08 | 261 | 0 | 0.364 | 1 | 1 | cs | TRUE
24 | LV_3203-153_0_4_line_24 |  | 20 | 64 | 0.021701 | 0.125 | 0.08 | 261 | 0 | 0.364 | 1 | 1 | cs | TRUE
25 | LV_3203-153_0_4_line_25 |  | 21 | 66 | 0.026793 | 0.125 | 0.08 | 261 | 0 | 0.364 | 1 | 1 | cs | TRUE
26 | LV_3203-153_0_4_line_26 |  | 22 | 24 | 0.015504 | 0.125 | 0.08 | 261 | 0 | 0.364 | 1 | 1 | cs | TRUE
27 | LV_3203-153_0_4_line_27 |  | 23 | 25 | 0.015423 | 0.125 | 0.08 | 261 | 0 | 0.364 | 1 | 1 | cs | TRUE
28 | LV_3203-153_0_4_line_28 |  | 24 | 45 | 0.012929 | 0.125 | 0.08 | 261 | 0 | 0.364 | 1 | 1 | cs | TRUE
29 | LV_3203-153_0_4_line_29 |  | 25 | 26 | 0.0025436 | 0.125 | 0.08 | 261 | 0 | 0.364 | 1 | 2 | cs | TRUE
30 | LV_3203-153_0_4_line_30 |  | 26 | 27 | 0.023488 | 0.125 | 0.08 | 261 | 0 | 0.364 | 1 | 3 | cs | TRUE
31 | LV_3203-153_0_4_line_31 |  | 27 | 28 | 0.032508 | 0.125 | 0.08 | 261 | 0 | 0.364 | 1 | 3 | cs | TRUE
32 | LV_3203-153_0_4_line_32 |  | 28 | 29 | 0.00359 | 0.125 | 0.08 | 261 | 0 | 0.364 | 1 | 1 | cs | TRUE
33 | LV_3203-153_0_4_line_33 |  | 28 | 30 | 0.005832 | 0.125 | 0.08 | 261 | 0 | 0.364 | 1 | 3 | cs | TRUE
34 | LV_3203-153_0_4_line_34 |  | 29 | 31 | 0.028142 | 0.125 | 0.08 | 261 | 0 | 0.364 | 1 | 1 | cs | TRUE
35 | LV_3203-153_0_4_line_35 |  | 30 | 43 | 0.011171 | 0.125 | 0.08 | 261 | 0 | 0.364 | 1 | 3 | cs | TRUE
36 | LV_3203-153_0_4_line_36 |  | 31 | 32 | 0.014387 | 0.125 | 0.08 | 261 | 0 | 0.364 | 1 | 1 | cs | TRUE
37 | LV_3203-153_0_4_line_37 |  | 31 | 33 | 0.015597 | 0.125 | 0.08 | 261 | 0 | 0.364 | 1 | 1 | cs | TRUE
38 | LV_3203-153_0_4_line_38 |  | 32 | 48 | 0.024751 | 0.125 | 0.08 | 261 | 0 | 0.364 | 1 | 1 | cs | TRUE
39 | LV_3203-153_0_4_line_39 |  | 33 | 35 | 0.020069 | 0.125 | 0.08 | 261 | 0 | 0.364 | 1 | 1 | cs | TRUE
40 | LV_3203-153_0_4_line_40 |  | 34 | 35 | 0.029357 | 0.125 | 0.08 | 261 | 0 | 0.364 | 1 | 1 | cs | TRUE
41 | LV_3203-153_0_4_line_41 |  | 34 | 36 | 0.029335 | 0.125 | 0.08 | 261 | 0 | 0.364 | 1 | 1 | cs | TRUE
42 | LV_3203-153_0_4_line_42 |  | 34 | 37 | 0.032219 | 0.125 | 0.08 | 261 | 0 | 0.364 | 1 | 1 | cs | TRUE
43 | LV_3203-153_0_4_line_43 |  | 36 | 51 | 0.020467 | 0.125 | 0.08 | 261 | 0 | 0.364 | 1 | 1 | cs | TRUE
44 | LV_3203-153_0_4_line_44 |  | 37 | 38 | 0.005453 | 0.125 | 0.08 | 261 | 0 | 0.364 | 1 | 1 | cs | TRUE
45 | LV_3203-153_0_4_line_45 |  | 38 | 39 | 0.018408 | 0.125 | 0.08 | 261 | 0 | 0.364 | 1 | 1 | cs | TRUE
46 | LV_3203-153_0_4_line_46 |  | 39 | 47 | 0.015605 | 0.125 | 0.08 | 261 | 0 | 0.364 | 1 | 1 | cs | TRUE
47 | LV_3203-153_0_4_line_47 |  | 40 | 41 | 0.014002 | 0.125 | 0.08 | 261 | 0 | 0.364 | 1 | 1 | cs | TRUE
48 | LV_3203-153_0_4_line_48 |  | 40 | 42 | 0.017842 | 0.125 | 0.08 | 261 | 0 | 0.364 | 1 | 1 | cs | TRUE
49 | LV_3203-153_0_4_line_49 |  | 41 | 52 | 0.015851 | 0.125 | 0.08 | 261 | 0 | 0.364 | 1 | 1 | cs | TRUE
50 | LV_3203-153_0_4_line_50 |  | 42 | 43 | 0.019196 | 0.125 | 0.08 | 261 | 0 | 0.364 | 1 | 1 | cs | TRUE
51 | LV_3203-153_0_4_line_51 |  | 43 | 44 | 0.02966 | 0.125 | 0.08 | 261 | 0 | 0.364 | 1 | 3 | cs | TRUE
52 | LV_3203-153_0_4_line_52 |  | 44 | 46 | 0.024094 | 0.125 | 0.08 | 261 | 0 | 0.364 | 1 | 1 | cs | TRUE
53 | LV_3203-153_0_4_line_53 |  | 45 | 54 | 0.00064271 | 0.125 | 0.08 | 261 | 0 | 0.364 | 1 | 1 | cs | TRUE
54 | LV_3203-153_0_4_line_54 |  | 47 | 58 | 0.020589 | 0.125 | 0.08 | 261 | 0 | 0.364 | 1 | 1 | cs | TRUE
55 | LV_3203-153_0_4_line_55 |  | 49 | 50 | 0.097134 | 0.125 | 0.08 | 261 | 0 | 0.364 | 1 | 1 | cs | TRUE
56 | LV_3203-153_0_4_line_56 |  | 50 | 64 | 0.11176 | 0.125 | 0.08 | 261 | 0 | 0.364 | 1 | 1 | cs | TRUE
57 | LV_3203-153_0_4_line_57 |  | 52 | 53 | 0.031276 | 0.125 | 0.08 | 261 | 0 | 0.364 | 1 | 1 | cs | TRUE
58 | LV_3203-153_0_4_line_58 |  | 54 | 55 | 0.010896 | 0.125 | 0.08 | 261 | 0 | 0.364 | 1 | 1 | cs | TRUE
59 | LV_3203-153_0_4_line_59 |  | 56 | 57 | 0.001592 | 0.125 | 0.08 | 261 | 0 | 0.364 | 1 | 1 | cs | TRUE
60 | LV_3203-153_0_4_line_60 |  | 57 | 59 | 0.024495 | 0.125 | 0.08 | 261 | 0 | 0.364 | 1 | 1 | cs | TRUE
61 | LV_3203-153_0_4_line_61 |  | 58 | 59 | 0.0020488 | 0.125 | 0.08 | 261 | 0 | 0.364 | 1 | 1 | cs | TRUE
62 | LV_3203-153_0_4_line_62 |  | 60 | 61 | 0.0041695 | 0.125 | 0.08 | 261 | 0 | 0.364 | 1 | 1 | cs | TRUE
63 | LV_3203-153_0_4_line_63 |  | 61 | 62 | 0.025391 | 0.125 | 0.08 | 261 | 0 | 0.364 | 1 | 1 | cs | TRUE
64 | LV_3203-153_0_4_line_64 |  | 62 | 63 | 0.026791 | 0.125 | 0.08 | 261 | 0 | 0.364 | 1 | 1 | cs | TRUE
65 | LV_3203-153_0_4_line_65 |  | 63 | 65 | 0.01905 | 0.125 | 0.08 | 261 | 0 | 0.364 | 1 | 1 | cs | TRUE
66 | LV_3203-153_0_4_line_66 |  | 66 | 67 | 0.019183 | 0.125 | 0.08 | 261 | 0 | 0.364 | 1 | 1 | cs | TRUE
67 | LV_3203-153_0_4_line_67 |  | 66 | 68 | 0.029194 | 0.125 | 0.08 | 261 | 0 | 0.364 | 1 | 1 | cs | TRUE
68 | LV_3203-153_0_4_line_68 |  | 67 | 69 | 0.014427 | 0.125 | 0.08 | 261 | 0 | 0.364 | 1 | 1 | cs | TRUE
69 | LV_3203-153_0_4_line_69 |  | 68 | 70 | 0.0041956 | 0.125 | 0.08 | 261 | 0 | 0.364 | 1 | 1 | cs | TRUE
70 | LV_3203-153_0_4_line_70 |  | 69 | 72 | 0.010864 | 0.125 | 0.08 | 261 | 0 | 0.364 | 1 | 1 | cs | TRUE
71 | LV_3203-153_0_4_line_71 |  | 70 | 71 | 0.013724 | 0.125 | 0.08 | 261 | 0 | 0.364 | 1 | 1 | cs | TRUE
72 | LV_3203-153_0_4_line_72 |  | 72 | 76 | 0.0095388 | 0.125 | 0.08 | 261 | 0 | 0.364 | 1 | 1 | cs | TRUE
73 | LV_3203-153_0_4_line_73 |  | 73 | 74 | 0.021593 | 0.125 | 0.08 | 261 | 0 | 0.364 | 1 | 1 | cs | TRUE
74 | LV_3203-153_0_4_line_74 |  | 73 | 75 | 0.011113 | 0.125 | 0.08 | 261 | 0 | 0.364 | 1 | 1 | cs | TRUE
75 | LV_3203-153_0_4_line_75 |  | 74 | 76 | 0.025366 | 0.125 | 0.08 | 261 | 0 | 0.364 | 1 | 1 | cs | TRUE

## trafo
| name | std_type | hv_bus | lv_bus | sn_mva | vn_hv_kv | vn_lv_kv | vk_percent | vkr_percent | pfe_kw | i0_percent | shift_degree | tap_side | tap_neutral | tap_min | tap_max | tap_step_percent | tap_step_degree | tap_pos | tap_phase_shifter | parallel | df | in_service
0 | LV_3203-153_0_4_trafo_20 | 0.63 MVA 20/0.4 kV | 77 | 44 | 0.63 | 20 | 0.4 | 6 | 1.206 | 1.65 | 0.2619 | 150 | hv | 0 | -2 | 2 | 2.5 | 0 | 0 | FALSE | 1 | 1 | TRUE

## line_geodata
| x0 | y0 | x1 | y1 | x2 | y2 | x3 | y3 | x4 | y4 | x5 | y5 | x6 | y6 | x7 | y7
0 | 2747995.1502 | 1255932.9064 | 2747990.3365 | 1255926.8468 | 2747965.7776 | 1255894.9536
1 | 2747995.1502 | 1255932.9064 | 2748027.7339 | 1255913.9023 | 2748059.611 | 1255891.7676
2 | 2748059.611 | 1255891.7676 | 2748069.5373 | 1255884.875
3 | 2748103.7024 | 1256012.0529 | 2748094.3866 | 1256017.9479 | 2748087.8222 | 1256021.5428 | 2748079.9485 | 1256025.294 | 2748082.8542 | 1256032.2067 | 2748085.9016 | 1256037.6771 | 2748094.609 | 1256045.2356 | 2748098.5501 | 1256049.9721
4 | 2748103.7024 | 1256012.0529 | 2748101.2213 | 1256008.0759
5 | 2748103.7024 | 1256012.0529 | 2748108.7833 | 1256008.2775
6 | 2748098.5501 | 1256049.9721 | 2748100.2933 | 1256056.9002 | 2748098.5701 | 1256064.242 | 2748091.9079 | 1256072.109
7 | 2748101.2213 | 1256008.0759 | 2748094.6226 | 1255997.514
8 | 2748125.4014 | 1255993.5208 | 2748114.7361 | 1256003.8543 | 2748108.7833 | 1256008.2775
9 | 2748091.2895 | 1255869.7707 | 2748069.5373 | 1255884.875
10 | 2748091.9079 | 1256072.109 | 2748091.2377 | 1256072.9004 | 2748076.6346 | 1256081.8146
11 | 2748060.2663 | 1255838.7656 | 2748079.4673 | 1255857.9554
12 | 2748091.2895 | 1255869.7707 | 2748079.4673 | 1255857.9554
13 | 2748127.104 | 1255991.8712 | 2748125.4014 | 1255993.5208
14 | 2748091.2895 | 1255869.7707 | 2748105.2564 | 1255853.9383
15 | 2748091.2895 | 1255869.7707 | 2748112.3009 | 1255890.1045
16 | 2748014.5037 | 1256079.0528 | 2748012.1447 | 1256070.6985 | 2748011.7655 | 1256068.1558
17 | 2748031.5768 | 1256120.6884 | 2748013.9424 | 1256108.925 | 2748013.7501 | 1256102.1359 | 2748020.3471 | 1256091.5015 | 2748020.6787 | 1256089.4078 | 2748017.6415 | 1256085.9396 | 2748014.9312 | 1256080.5666 | 2748014.5037 | 1256079.0528
18 | 2748154.7874 | 1256091.9308 | 2748162.5321 | 1256065.9104 | 2748163.7272 | 1256061.8808
19 | 2748163.7272 | 1256061.8808 | 2748170.0053 | 1256040.7702
20 | 2748154.7874 | 1256091.9308 | 2748150.8247 | 1256105.2335 | 2748147.0524 | 1256117.9143
21 | 2748154.7874 | 1256091.9308 | 2748170.367 | 1256103.4763 | 2748175.4368 | 1256117.6726 | 2748191.4169 | 1256130.396 | 2748199.4388 | 1256140.6067 | 2748201.1246 | 1256149.5353
22 | 2748170.3543 | 1256039.5969 | 2748170.0053 | 1256040.7702
23 | 2748143.3112 | 1256130.7774 | 2748143.8953 | 1256128.5273 | 2748147.0524 | 1256117.9143
24 | 2748198.3851 | 1256170.9209 | 2748201.5973 | 1256152.0385 | 2748201.1246 | 1256149.5353
25 | 2748053.7661 | 1256095.7745 | 2748076.6346 | 1256081.8146
26 | 2748116.0823 | 1255842.8437 | 2748106.3798 | 1255852.6649 | 2748105.2564 | 1255853.9383
27 | 2748123.3843 | 1255900.8303 | 2748112.3009 | 1255890.1045
28 | 2748116.0823 | 1255842.8437 | 2748125.1687 | 1255833.6461
29 | 2748125.2121 | 1255902.5992 | 2748123.3843 | 1255900.8303
30 | 2748125.2121 | 1255902.5992 | 2748142.0907 | 1255918.9334
31 | 2748165.4509 | 1255941.5401 | 2748142.0907 | 1255918.9334
32 | 2748165.4509 | 1255941.5401 | 2748168.0116 | 1255939.024
33 | 2748165.4509 | 1255941.5401 | 2748161.3035 | 1255945.6404
34 | 2748191.4977 | 1255951.8575 | 2748186.1564 | 1255952.4133 | 2748181.2404 | 1255950.4439 | 2748168.0116 | 1255939.024
35 | 2748166.2405 | 1255955.5068 | 2748162.7303 | 1255950.4363 | 2748161.3035 | 1255945.6404
36 | 2748191.4977 | 1255951.8575 | 2748203.8892 | 1255944.5469
37 | 2748191.4977 | 1255951.8575 | 2748194.0857 | 1255958.1951 | 2748200.6646 | 1255963.9654
38 | 2748203.8892 | 1255944.5469 | 2748225.2069 | 1255931.9701
39 | 2748200.6646 | 1255963.9654 | 2748204.8758 | 1255957.9205 | 2748214.772 | 1255949.9576
40 | 2748239.2199 | 1255933.7344 | 2748217.3826 | 1255947.857 | 2748214.772 | 1255949.9576
41 | 2748239.2199 | 1255933.7344 | 2748248.2713 | 1255940.512 | 2748258.8769 | 1255955.0897
42 | 2748239.2199 | 1255933.7344 | 2748259.6754 | 1255921.1565 | 2748257.41 | 1255917.6074 | 2748255.2608 | 1255914.2392
43 | 2748269.7818 | 1255972.3963 | 2748261.2851 | 1255958.3997 | 2748258.8769 | 1255955.0897
44 | 2748255.2608 | 1255914.2392 | 2748259.9493 | 1255911.4316
45 | 2748259.9493 | 1255911.4316 | 2748249.186 | 1255896.4979
46 | 2748249.186 | 1255896.4979 | 2748240.0615 | 1255883.838
47 | 2748187.7794 | 1255981.0039 | 2748183.788 | 1255994.4255
48 | 2748187.7794 | 1255981.0039 | 2748181.8145 | 1255979.3419 | 2748181.7869 | 1255973.5134 | 2748177.7267 | 1255969.3421
49 | 2748179.2696 | 1256009.6186 | 2748183.788 | 1255994.4255
50 | 2748166.2405 | 1255955.5068 | 2748169.1074 | 1255963.9646 | 2748175.828 | 1255967.3916 | 2748177.7267 | 1255969.3421
51 | 2748166.2405 | 1255955.5068 | 2748162.2999 | 1255957.3767 | 2748157.409 | 1255960.7354 | 2748152.1183 | 1255965.8969 | 2748143.9153 | 1255974.6194
52 | 2748127.104 | 1255991.8712 | 2748133.7142 | 1255985.4666 | 2748143.9153 | 1255974.6194
53 | 2748125.1687 | 1255833.6461 | 2748125.6204 | 1255833.1889
54 | 2748228.0231 | 1255867.1351 | 2748240.0615 | 1255883.838
55 | 2748309.8283 | 1256182.934 | 2748294.7251 | 1256134.9423 | 2748295.4535 | 1256088.126
56 | 2748309.8283 | 1256182.934 | 2748198.3851 | 1256170.9209
57 | 2748179.2696 | 1256009.6186 | 2748170.3543 | 1256039.5969
58 | 2748125.6204 | 1255833.1889 | 2748126.9667 | 1255831.8262 | 2748128.3818 | 1255830.16 | 2748129.7077 | 1255827.8353 | 2748130.1905 | 1255826.0345 | 2748130.3317 | 1255824.0139 | 2748130.3007 | 1255823.7878
59 | 2748211.572 | 1255844.3098 | 2748212.5029 | 1255845.6013
60 | 2748226.8252 | 1255865.4731 | 2748212.5029 | 1255845.6013
61 | 2748228.0231 | 1255867.1351 | 2748226.8252 | 1255865.4731
62 | 2748128.7415 | 1256204.5499 | 2748129.1721 | 1256200.4027
63 | 2748129.1721 | 1256200.4027 | 2748131.7941 | 1256175.1477
64 | 2748138.525 | 1256149.2165 | 2748131.7941 | 1256175.1477 | 2748131.7941 | 1256175.1477
65 | 2748143.3112 | 1256130.7774 | 2748138.525 | 1256149.2165
66 | 2748053.7661 | 1256095.7745 | 2748039.7045 | 1256108.8233
67 | 2748053.7661 | 1256095.7745 | 2748071.3091 | 1256112.6963 | 2748075.8925 | 1256114.1878
68 | 2748031.5768 | 1256120.6884 | 2748038.5011 | 1256109.94 | 2748039.7045 | 1256108.8233
69 | 2748075.8925 | 1256114.1878 | 2748079.8821 | 1256115.486
70 | 2748031.5768 | 1256120.6884 | 2748029.5983 | 1256123.7642 | 2748027.9645 | 1256130.7836
71 | 2748092.9327 | 1256119.7328 | 2748079.8821 | 1256115.486
72 | 2748025.8021 | 1256140.074 | 2748027.9645 | 1256130.7836
73 | 2748071.1901 | 1256152.1191 | 2748050.3196 | 1256146.5805
74 | 2748081.9317 | 1256154.9697 | 2748071.1901 | 1256152.1191
75 | 2748025.8021 | 1256140.074 | 2748050.3196 | 1256146.5805

## bus_geodata
| x | y | coords
0 | 2747965.7776 | 1255894.9536
1 | 2747995.1502 | 1255932.9064
2 | 2748059.611 | 1255891.7676
3 | 2748103.7024 | 1256012.0529
4 | 2748098.5501 | 1256049.9721
5 | 2748101.2213 | 1256008.0759
6 | 2748108.7833 | 1256008.2775
7 | 2748094.6226 | 1255997.514
8 | 2748069.5373 | 1255884.875
9 | 2748091.9079 | 1256072.109
10 | 2748060.2663 | 1255838.7656
11 | 2748079.4673 | 1255857.9554
12 | 2748125.4014 | 1255993.5208
13 | 2748091.2895 | 1255869.7707
14 | 2748011.7655 | 1256068.1558
15 | 2748014.5037 | 1256079.0528
16 | 2748163.7272 | 1256061.8808
17 | 2748154.7874 | 1256091.9308
18 | 2748170.0053 | 1256040.7702
19 | 2748147.0524 | 1256117.9143
20 | 2748201.1246 | 1256149.5353
21 | 2748076.6346 | 1256081.8146
22 | 2748105.2564 | 1255853.9383
23 | 2748112.3009 | 1255890.1045
24 | 2748116.0823 | 1255842.8437
25 | 2748123.3843 | 1255900.8303
26 | 2748125.2121 | 1255902.5992
27 | 2748142.0907 | 1255918.9334
28 | 2748165.4509 | 1255941.5401
29 | 2748168.0116 | 1255939.024
30 | 2748161.3035 | 1255945.6404
31 | 2748191.4977 | 1255951.8575
32 | 2748203.8892 | 1255944.5469
33 | 2748200.6646 | 1255963.9654
34 | 2748239.2199 | 1255933.7344
35 | 2748214.772 | 1255949.9576
36 | 2748258.8769 | 1255955.0897
37 | 2748255.2608 | 1255914.2392
38 | 2748259.9493 | 1255911.4316
39 | 2748249.186 | 1255896.4979
40 | 2748187.7794 | 1255981.0039
41 | 2748183.788 | 1255994.4255
42 | 2748177.7267 | 1255969.3421
43 | 2748166.2405 | 1255955.5068
44 | 2748143.9153 | 1255974.6194
45 | 2748125.1687 | 1255833.6461
46 | 2748127.104 | 1255991.8712
47 | 2748240.0615 | 1255883.838
48 | 2748225.2069 | 1255931.9701
49 | 2748295.4535 | 1256088.126
50 | 2748309.8283 | 1256182.934
51 | 2748269.7818 | 1255972.3963
52 | 2748179.2696 | 1256009.6186
53 | 2748170.3543 | 1256039.5969
54 | 2748125.6204 | 1255833.1889
55 | 2748130.3007 | 1255823.7878
56 | 2748211.572 | 1255844.3098
57 | 2748212.5029 | 1255845.6013
58 | 2748228.0231 | 1255867.1351
59 | 2748226.8252 | 1255865.4731
60 | 2748128.7415 | 1256204.5499
61 | 2748129.1721 | 1256200.4027
62 | 2748131.7941 | 1256175.1477
63 | 2748138.525 | 1256149.2165
64 | 2748198.3851 | 1256170.9209
65 | 2748143.3112 | 1256130.7774
66 | 2748053.7661 | 1256095.7745
67 | 2748039.7045 | 1256108.8233
68 | 2748075.8925 | 1256114.1878
69 | 2748031.5768 | 1256120.6884
70 | 2748079.8822 | 1256115.486
71 | 2748092.9327 | 1256119.7328
72 | 2748027.9645 | 1256130.7836
73 | 2748071.1901 | 1256152.1191
74 | 2748050.3196 | 1256146.5805
75 | 2748081.9317 | 1256154.9697
76 | 2748025.8021 | 1256140.074
77 | 2748143.9153 | 1255974.6194

## line_std_types
| c_nf_per_km | r_ohm_per_km | x_ohm_per_km | max_i_ka | type | q_mm2 | alpha | voltage_rating
NAYY 4x50 SE | 210 | 0.642 | 0.083 | 0.142 | cs | 50 | 0.00403 | LV
NAYY 4x120 SE | 264 | 0.225 | 0.08 | 0.242 | cs | 120 | 0.00403 | LV
NAYY 4x150 SE | 261 | 0.208 | 0.08 | 0.27 | cs | 150 | 0.00403 | LV
NA2XS2Y 1x95 RM/25 12/20 kV | 216 | 0.313 | 0.132 | 0.252 | cs | 95 | 0.00403 | MV
NA2XS2Y 1x185 RM/25 12/20 kV | 273 | 0.161 | 0.117 | 0.362 | cs | 185 | 0.00403 | MV
NA2XS2Y 1x240 RM/25 12/20 kV | 304 | 0.122 | 0.112 | 0.421 | cs | 240 | 0.00403 | MV
NA2XS2Y 1x95 RM/25 6/10 kV | 315 | 0.313 | 0.123 | 0.249 | cs | 95 | 0.00403 | MV
NA2XS2Y 1x185 RM/25 6/10 kV | 406 | 0.161 | 0.11 | 0.358 | cs | 185 | 0.00403 | MV
NA2XS2Y 1x240 RM/25 6/10 kV | 456 | 0.122 | 0.105 | 0.416 | cs | 240 | 0.00403 | MV
NA2XS2Y 1x150 RM/25 12/20 kV | 250 | 0.206 | 0.116 | 0.319 | cs | 150 | 0.00403 | MV
NA2XS2Y 1x120 RM/25 12/20 kV | 230 | 0.253 | 0.119 | 0.283 | cs | 120 | 0.00403 | MV
NA2XS2Y 1x70 RM/25 12/20 kV | 190 | 0.443 | 0.132 | 0.22 | cs | 70 | 0.00403 | MV
NA2XS2Y 1x150 RM/25 6/10 kV | 360 | 0.206 | 0.11 | 0.315 | cs | 150 | 0.00403 | MV
NA2XS2Y 1x120 RM/25 6/10 kV | 340 | 0.253 | 0.113 | 0.28 | cs | 120 | 0.00403 | MV
NA2XS2Y 1x70 RM/25 6/10 kV | 280 | 0.443 | 0.123 | 0.217 | cs | 70 | 0.00403 | MV
N2XS(FL)2Y 1x120 RM/35 64/110 kV | 112 | 0.153 | 0.166 | 0.366 | cs | 120 | 0.00393 | HV
N2XS(FL)2Y 1x185 RM/35 64/110 kV | 125 | 0.099 | 0.156 | 0.457 | cs | 185 | 0.00393 | HV
N2XS(FL)2Y 1x240 RM/35 64/110 kV | 135 | 0.075 | 0.149 | 0.526 | cs | 240 | 0.00393 | HV
N2XS(FL)2Y 1x300 RM/35 64/110 kV | 144 | 0.06 | 0.144 | 0.588 | cs | 300 | 0.00393 | HV
15-AL1/3-ST1A 0.4 | 11 | 1.8769 | 0.35 | 0.105 | ol | 16 | 0.00403 | LV
24-AL1/4-ST1A 0.4 | 11.25 | 1.2012 | 0.335 | 0.14 | ol | 24 | 0.00403 | LV
48-AL1/8-ST1A 0.4 | 12.2 | 0.5939 | 0.3 | 0.21 | ol | 48 | 0.00403 | LV
94-AL1/15-ST1A 0.4 | 13.2 | 0.306 | 0.29 | 0.35 | ol | 94 | 0.00403 | LV
34-AL1/6-ST1A 10.0 | 9.7 | 0.8342 | 0.36 | 0.17 | ol | 34 | 0.00403 | MV
48-AL1/8-ST1A 10.0 | 10.1 | 0.5939 | 0.35 | 0.21 | ol | 48 | 0.00403 | MV
70-AL1/11-ST1A 10.0 | 10.4 | 0.4132 | 0.339 | 0.29 | ol | 70 | 0.00403 | MV
94-AL1/15-ST1A 10.0 | 10.75 | 0.306 | 0.33 | 0.35 | ol | 94 | 0.00403 | MV
122-AL1/20-ST1A 10.0 | 11.1 | 0.2376 | 0.323 | 0.41 | ol | 122 | 0.00403 | MV
149-AL1/24-ST1A 10.0 | 11.25 | 0.194 | 0.315 | 0.47 | ol | 149 | 0.00403 | MV
34-AL1/6-ST1A 20.0 | 9.15 | 0.8342 | 0.382 | 0.17 | ol | 34 | 0.00403 | MV
48-AL1/8-ST1A 20.0 | 9.5 | 0.5939 | 0.372 | 0.21 | ol | 48 | 0.00403 | MV
70-AL1/11-ST1A 20.0 | 9.7 | 0.4132 | 0.36 | 0.29 | ol | 70 | 0.00403 | MV
94-AL1/15-ST1A 20.0 | 10 | 0.306 | 0.35 | 0.35 | ol | 94 | 0.00403 | MV
122-AL1/20-ST1A 20.0 | 10.3 | 0.2376 | 0.344 | 0.41 | ol | 122 | 0.00403 | MV
149-AL1/24-ST1A 20.0 | 10.5 | 0.194 | 0.337 | 0.47 | ol | 149 | 0.00403 | MV
184-AL1/30-ST1A 20.0 | 10.75 | 0.1571 | 0.33 | 0.535 | ol | 184 | 0.00403 | MV
243-AL1/39-ST1A 20.0 | 11 | 0.1188 | 0.32 | 0.645 | ol | 243 | 0.00403 | MV
48-AL1/8-ST1A 110.0 | 8 | 0.5939 | 0.46 | 0.21 | ol | 48 | 0.00403 | HV
70-AL1/11-ST1A 110.0 | 8.4 | 0.4132 | 0.45 | 0.29 | ol | 70 | 0.00403 | HV
94-AL1/15-ST1A 110.0 | 8.65 | 0.306 | 0.44 | 0.35 | ol | 94 | 0.00403 | HV
122-AL1/20-ST1A 110.0 | 8.5 | 0.2376 | 0.43 | 0.41 | ol | 122 | 0.00403 | HV
149-AL1/24-ST1A 110.0 | 8.75 | 0.194 | 0.41 | 0.47 | ol | 149 | 0.00403 | HV
184-AL1/30-ST1A 110.0 | 8.8 | 0.1571 | 0.4 | 0.535 | ol | 184 | 0.00403 | HV
243-AL1/39-ST1A 110.0 | 9 | 0.1188 | 0.39 | 0.645 | ol | 243 | 0.00403 | HV
305-AL1/39-ST1A 110.0 | 9.2 | 0.0949 | 0.38 | 0.74 | ol | 305 | 0.00403 | HV
490-AL1/64-ST1A 110.0 | 9.75 | 0.059 | 0.37 | 0.96 | ol | 490 | 0.00403 | HV
679-AL1/86-ST1A 110.0 | 9.95 | 0.042 | 0.36 | 1.15 | ol | 679 | 0.00403 | HV
490-AL1/64-ST1A 220.0 | 10 | 0.059 | 0.285 | 0.96 | ol | 490 | 0.00403 | HV
679-AL1/86-ST1A 220.0 | 11.7 | 0.042 | 0.275 | 1.15 | ol | 679 | 0.00403 | HV
490-AL1/64-ST1A 380.0 | 11 | 0.059 | 0.253 | 0.96 | ol | 490 | 0.00403 | HV
679-AL1/86-ST1A 380.0 | 14.6 | 0.042 | 0.25 | 1.15 | ol | 679 | 0.00403 | HV

## trafo_std_types
| i0_percent | pfe_kw | vkr_percent | sn_mva | vn_lv_kv | vn_hv_kv | vk_percent | shift_degree | vector_group | tap_side | tap_neutral | tap_min | tap_max | tap_step_degree | tap_step_percent | tap_phase_shifter
160 MVA 380/110 kV | 0.06 | 60 | 0.25 | 160 | 110 | 380 | 12.2 | 0 | Yy0 | hv | 0 | -9 | 9 | 0 | 1.5 | FALSE
100 MVA 220/110 kV | 0.06 | 55 | 0.26 | 100 | 110 | 220 | 12 | 0 | Yy0 | hv | 0 | -9 | 9 | 0 | 1.5 | FALSE
63 MVA 110/20 kV | 0.04 | 22 | 0.32 | 63 | 20 | 110 | 18 | 150 | YNd5 | hv | 0 | -9 | 9 | 0 | 1.5 | FALSE
40 MVA 110/20 kV | 0.05 | 18 | 0.34 | 40 | 20 | 110 | 16.2 | 150 | YNd5 | hv | 0 | -9 | 9 | 0 | 1.5 | FALSE
25 MVA 110/20 kV | 0.07 | 14 | 0.41 | 25 | 20 | 110 | 12 | 150 | YNd5 | hv | 0 | -9 | 9 | 0 | 1.5 | FALSE
63 MVA 110/10 kV | 0.04 | 22 | 0.32 | 63 | 10 | 110 | 18 | 150 | YNd5 | hv | 0 | -9 | 9 | 0 | 1.5 | FALSE
40 MVA 110/10 kV | 0.05 | 18 | 0.34 | 40 | 10 | 110 | 16.2 | 150 | YNd5 | hv | 0 | -9 | 9 | 0 | 1.5 | FALSE
25 MVA 110/10 kV | 0.07 | 14 | 0.41 | 25 | 10 | 110 | 12 | 150 | YNd5 | hv | 0 | -9 | 9 | 0 | 1.5 | FALSE
0.25 MVA 20/0.4 kV | 0.32 | 0.8 | 1.44 | 0.25 | 0.4 | 20 | 6 | 150 | Yzn5 | hv | 0 | -2 | 2 | 0 | 2.5 | FALSE
0.4 MVA 20/0.4 kV | 0.3375 | 1.35 | 1.425 | 0.4 | 0.4 | 20 | 6 | 150 | Dyn5 | hv | 0 | -2 | 2 | 0 | 2.5 | FALSE
0.63 MVA 20/0.4 kV | 0.2619 | 1.65 | 1.206 | 0.63 | 0.4 | 20 | 6 | 150 | Dyn5 | hv | 0 | -2 | 2 | 0 | 2.5 | FALSE
0.25 MVA 10/0.4 kV | 0.24 | 0.6 | 1.2 | 0.25 | 0.4 | 10 | 4 | 150 | Dyn5 | hv | 0 | -2 | 2 | 0 | 2.5 | FALSE
0.4 MVA 10/0.4 kV | 0.2375 | 0.95 | 1.325 | 0.4 | 0.4 | 10 | 4 | 150 | Dyn5 | hv | 0 | -2 | 2 | 0 | 2.5 | FALSE
0.63 MVA 10/0.4 kV | 0.1873 | 1.18 | 1.0794 | 0.63 | 0.4 | 10 | 4 | 150 | Dyn5 | hv | 0 | -2 | 2 | 0 | 2.5 | FALSE

## trafo3w_std_types
| sn_hv_mva | sn_mv_mva | sn_lv_mva | vn_hv_kv | vn_mv_kv | vn_lv_kv | vk_hv_percent | vk_mv_percent | vk_lv_percent | vkr_hv_percent | vkr_mv_percent | vkr_lv_percent | pfe_kw | i0_percent | shift_mv_degree | shift_lv_degree | vector_group | tap_side | tap_neutral | tap_min | tap_max | tap_step_percent
63/25/38 MVA 110/20/10 kV | 63 | 25 | 38 | 110 | 20 | 10 | 10.4 | 10.4 | 10.4 | 0.28 | 0.32 | 0.35 | 35 | 0.89 | 0 | 0 | YN0yn0yn0 | hv | 0 | -10 | 10 | 1.2
63/25/38 MVA 110/10/10 kV | 63 | 25 | 38 | 110 | 10 | 10 | 10.4 | 10.4 | 10.4 | 0.28 | 0.32 | 0.35 | 35 | 0.89 | 0 | 0 | YN0yn0yn0 | hv | 0 | -10 | 10 | 1.2

## fuse_std_types
| fuse_type | i_rated_a | t_avg | t_min | t_total | x_avg | x_min | x_total
HV 100A | HV 100A | 100 | 0 | [10.0, 3.64, 0.854, 0.281, 0.1, 0.0531, 0.022, 0.01] | [10.0, 4.267, 1.21, 0.403, 0.1, 0.058, 0.022, 0.01] | 0 | [300.0, 350.0, 450.0, 550.0, 700.0, 850.0, 1200.0, 1752.0] | [600.0, 700.0, 900.0, 1150.0, 1665.0, 2000.0, 3000.0, 4313.0]
HV 10A | HV 10A | 10 | 0 | [10.0, 1675.0, 0.344, 0.156, 0.1, 0.0417, 0.0171, 0.01] | [10.0, 1.3, 0.3, 0.155, 0.1, 0.0555, 0.023, 0.01] | 0 | [30.0, 32.0, 35.0, 37.0, 39.0, 50.0, 70.0, 88.0] | [60.0, 70.0, 80.0, 87.0, 94.0, 110.0, 150.0, 216.0]
HV 125A | HV 125A | 125 | 0 | [10.0, 1.82, 0.344, 0.1, 0.0467, 0.0269, 0.01] | [10.0, 2.478, 0.426, 0.1, 0.0427, 0.0211, 0.01] | 0 | [375.0, 500.0, 700.0, 925.0, 1200.0, 1500.0, 2341.0] | [750.0, 1000.0, 1500.0, 2200.0, 3000.0, 4000.0, 5765.0]
HV 160A | HV 160A | 160 | 0 | [10.0, 4.15, 1.03, 0.198, 0.1, 0.051, 0.0172, 0.01] | [10.0, 2.3, 0.734, 0.274, 0.1, 0.046, 0.0177, 0.01] | 0 | [480.0, 550.0, 700.0, 1000.0, 1260.0, 1600.0, 2500.0, 3227.0] | [960.0, 1300.0, 1700.0, 2200.0, 2996.0, 4000.0, 6000.0, 7946.0]
HV 16A | HV 16A | 16 | 0 | [10.0, 0.352, 0.164, 0.1, 0.0649, 0.0342, 0.01] | [10.0, 2.34, 0.722, 0.181, 0.1, 0.055, 0.0296, 0.01] | 0 | [48.0, 60.0, 65.0, 71.0, 80.0, 100.0, 162.0] | [96.0, 110.0, 125.0, 150.0, 168.0, 200.0, 250.0, 398.0]
HV 200A | HV 200A | 200 | 0 | [10.0, 4.267, 1.21, 0.403, 0.1, 0.058, 0.022, 0.01] | [10.0, 3.73, 1.654, 0.328, 0.1, 0.0531, 0.019, 0.01] | 0 | [600.0, 700.0, 900.0, 1150.0, 1665.0, 2000.0, 3000.0, 4313.0] | [1200.0, 1500.0, 1800.0, 2700.0, 3960.0, 5000.0, 7500.0, 10620.0]
HV 20A | HV 20A | 20 | 0 | [10.0, 1.3, 0.3, 0.155, 0.1, 0.0555, 0.023, 0.01] | [10.0, 1.3, 0.161, 0.1, 0.0611, 0.0399, 0.0141, 0.01] | 0 | [60.0, 70.0, 80.0, 87.0, 94.0, 110.0, 150.0, 216.0] | [120.0, 150.0, 200.0, 223.0, 260.0, 300.0, 450.0, 532.0]
HV 25A | HV 25A | 25 | 0 | [10.0, 2.512, 0.833, 0.299, 0.1, 0.0372, 0.0223, 0.01] | [10.0, 3.125, 0.597, 0.198, 0.1, 0.0378, 0.022, 0.01] | 0 | [75.0, 82.0, 90.0, 100.0, 124.0, 170.0, 200.0, 289.0] | [150.0, 170.0, 210.0, 250.0, 294.0, 400.0, 500.0, 711.0]
HV 31.5A | HV 31.5A | 31.5 | 0 | [10.0, 2.34, 0.722, 0.181, 0.1, 0.055, 0.0296, 0.01] | [10.0, 2.84, 0.368, 0.164, 0.1, 0.0621, 0.0378, 0.0195, 0.01] | 0 | [95.0, 110.0, 125.0, 150.0, 165.0, 200.0, 250.0, 390.0] | [189.0, 220.0, 300.0, 350.0, 393.0, 450.0, 530.0, 700.0, 960.0]
HV 40A | HV 40A | 40 | 0 | [10.0, 1.3, 0.161, 0.1, 0.0611, 0.0399, 0.0141, 0.01] | [10.0, 2.05, 0.369, 0.198, 0.1, 0.051, 0.0298, 0.01] | 0 | [120.0, 150.0, 200.0, 223.0, 260.0, 300.0, 450.0, 532.0] | [240.0, 300.0, 400.0, 450.0, 530.0, 650.0, 800.0, 1311.0]
HV 50A | HV 50A | 50 | 0 | [10.0, 3.215, 0.597, 0.198, 0.1, 0.0378, 0.022, 0.01] | [10.0, 3.64, 0.854, 0.281, 0.1, 0.0531, 0.022, 0.01] | 0 | [150.0, 170.0, 210.0, 250.0, 294.0, 400.0, 500.0, 711.0] | [300.0, 350.0, 450.0, 550.0, 700.0, 850.0, 1200.0, 1752.0]
HV 6.3A | HV 6.3A | 6.3 | 0 | [10.0, 1.39, 0.344, 0.168, 0.1, 0.056, 0.0263, 0.01] | [10.0, 1.711, 0.516, 0.198, 0.1, 0.0634, 0.0303, 0.01] | 0 | [19.0, 19.5, 20.4, 20.8, 22.0, 25.0, 32.0, 48.0] | [38.0, 40.0, 43.0, 48.0, 53.0, 60.0, 75.0, 118.0]
HV 63A | HV 63A | 63 | 0 | [10.0, 2.84, 0.368, 0.164, 0.1, 0.0621, 0.0378, 0.0195, 0.01] | [10.0, 1.82, 0.344, 0.1, 0.0467, 0.0269, 0.01] | 0 | [189.0, 220.0, 300.0, 350.0, 393.0, 450.0, 530.0, 700.0, 961.0] | [378.0, 500.0, 700.0, 934.0, 1200.0, 1500.0, 2366.0]
HV 80A | HV 80A | 80 | 0 | [10.0, 2.05, 0.369, 0.198, 0.1, 0.051, 0.0298, 0.01] | [10.0, 4.15, 1.03, 0.198, 0.1, 0.051, 0.0172, 0.01] | 0 | [240.0, 300.0, 400.0, 450.0, 530.0, 650.0, 800.0, 1311.0] | [480.0, 550.0, 700.0, 1000.0, 1260.0, 1600.0, 2500.0, 3227.0]
Siemens NH-1-100 | Siemens NH-1-100 | 100 | [5400.0, 2000.0, 400.0, 20.0, 1.0, 0.2, 0.012, 0.004] | 0 | 0 | [150.0, 190.0, 250.0, 430.0, 900.0, 1250.0, 2700.0, 3600.0] | 0 | 0
Siemens NH-1-125 | Siemens NH-1-125 | 125 | [4800.0, 120.0, 7.0, 0.1, 0.004] | 0 | 0 | [180.0, 400.0, 740.0, 2000.0, 4250.0] | 0 | 0
Siemens NH-1-16 | Siemens NH-1-16 | 16 | [4000.0, 400.0, 2.0, 0.1, 0.04, 0.01] | 0 | 0 | [26.0, 35.0, 75.0, 150.0, 200.0, 300.0] | 0 | 0
Siemens NH-1-160 | Siemens NH-1-160 | 160 | [4800.0, 120.0, 7.0, 0.1, 0.004] | 0 | 0 | [210.0, 500.0, 900.0, 2300.0, 5000.0] | 0 | 0
Siemens NH-1-25 | Siemens NH-1-25 | 25 | [4000.0, 1000.0, 10.0, 0.2, 0.02, 0.01] | 0 | 0 | [40.0, 50.0, 100.0, 210.0, 400.0, 500.0] | 0 | 0
Siemens NH-1-50 | Siemens NH-1-50 | 50 | [4000.0, 40.0, 4.0, 1.0, 0.02, 0.01] | 0 | 0 | [86.0, 200.0, 300.0, 400.0, 1000.0, 1280.0] | 0 | 0
Siemens NH-1-63 | Siemens NH-1-63 | 63 | [4000.0, 100.0, 10.0, 2.0, 0.04, 0.01] | 0 | 0 | [100.0, 200.0, 300.0, 400.0, 1000.0, 1500.0] | 0 | 0
Siemens NH-1-80 | Siemens NH-1-80 | 80 | [4800.0, 120.0, 7.0, 0.1, 0.01] | 0 | 0 | [150.58, 250.0, 450.0, 1150.0, 2470.0] | 0 | 0
Siemens NH-2-1000 | Siemens NH-2-1000 | 1000 | [4800.0, 120.0, 7.0, 0.1, 0.004] | 0 | 0 | [1900.0, 3500.0, 8400.0, 24000.0, 52000.0] | 0 | 0
Siemens NH-2-200 | Siemens NH-2-200 | 200 | [4800.0, 120.0, 7.0, 0.1, 0.004] | 0 | 0 | [280.0, 650.0, 1200.0, 3000.0, 7000.0] | 0 | 0
Siemens NH-2-224 | Siemens NH-2-224 | 224 | [4800.0, 120.0, 7.0, 0.2, 0.04, 0.004] | 0 | 0 | [400.0, 750.0, 1453.0, 3025.0, 4315.0, 7600.0] | 0 | 0
Siemens NH-2-250 | Siemens NH-2-250 | 250 | [4800.0, 120.0, 7.0, 0.1, 0.004] | 0 | 0 | [450.0, 800.0, 1650.0, 4000.0, 8500.0] | 0 | 0
Siemens NH-2-315 | Siemens NH-2-315 | 315 | [4800.0, 120.0, 7.0, 0.1, 0.004] | 0 | 0 | [550.0, 920.0, 1900.0, 5000.0, 11000.0] | 0 | 0
Siemens NH-2-355 | Siemens NH-2-355 | 355 | [4800.0, 120.0, 6.0, 0.1, 0.004] | 0 | 0 | [650.0, 1116.27, 2350.0, 5840.0, 12790.0] | 0 | 0
Siemens NH-2-400 | Siemens NH-2-400 | 400 | [4800.0, 120.0, 7.0, 0.1, 0.004] | 0 | 0 | [720.0, 1350.0, 2800.0, 6500.0, 15000.0] | 0 | 0
Siemens NH-2-425 | Siemens NH-2-425 | 425 | [4800.0, 120.0, 7.0, 0.1, 0.004] | 0 | 0 | [850.0, 1500.0, 3050.0, 7500.0, 16500.0] | 0 | 0
Siemens NH-2-630 | Siemens NH-2-630 | 630 | [4800.0, 120.0, 7.0, 0.1, 0.004] | 0 | 0 | [1200.0, 2000.0, 4800.0, 12000.0, 26000.0] | 0 | 0

## dtypes
| element | column | dtype
0 | bus | name | object
1 | bus | vn_kv | float64
2 | bus | type | object
3 | bus | zone | object
4 | bus | in_service | bool
5 | load | name | object
6 | load | bus | uint32
7 | load | p_mw | float64
8 | load | q_mvar | float64
9 | load | const_z_percent | float64
10 | load | const_i_percent | float64
11 | load | sn_mva | float64
12 | load | scaling | float64
13 | load | in_service | bool
14 | load | type | object
15 | ext_grid | name | object
16 | ext_grid | bus | uint32
17 | ext_grid | vm_pu | float64
18 | ext_grid | va_degree | float64
19 | ext_grid | slack_weight | float64
20 | ext_grid | in_service | bool
21 | line | name | object
22 | line | std_type | object
23 | line | from_bus | uint32
24 | line | to_bus | uint32
25 | line | length_km | float64
26 | line | r_ohm_per_km | float64
27 | line | x_ohm_per_km | float64
28 | line | c_nf_per_km | float64
29 | line | g_us_per_km | float64
30 | line | max_i_ka | float64
31 | line | df | float64
32 | line | parallel | uint32
33 | line | type | object
34 | line | in_service | bool
35 | trafo | name | object
36 | trafo | std_type | object
37 | trafo | hv_bus | uint32
38 | trafo | lv_bus | uint32
39 | trafo | sn_mva | float64
40 | trafo | vn_hv_kv | float64
41 | trafo | vn_lv_kv | float64
42 | trafo | vk_percent | float64
43 | trafo | vkr_percent | float64
44 | trafo | pfe_kw | float64
45 | trafo | i0_percent | float64
46 | trafo | shift_degree | float64
47 | trafo | tap_side | object
48 | trafo | tap_neutral | int32
49 | trafo | tap_min | int32
50 | trafo | tap_max | int32
51 | trafo | tap_step_percent | float64
52 | trafo | tap_step_degree | float64
53 | trafo | tap_pos | int32
54 | trafo | tap_phase_shifter | bool
55 | trafo | parallel | uint32
56 | trafo | df | float64
57 | trafo | in_service | bool
58 | line_geodata | coords | object
59 | bus_geodata | x | float64
60 | bus_geodata | y | float64
61 | bus_geodata | coords | object

## parameters
| version | format_version | converged | OPF_converged | name | f_hz | sn_mva
0 | 2.14.6 | 2.14.0 | FALSE | FALSE |  | 50 | 1