## bus
| name | vn_kv | type | zone | in_service
0 | bus_LV_3203-163_0_6_node_0 | 0.4 | n |  | TRUE
1 | bus_LV_3203-163_0_6_node_1 | 0.4 | n |  | TRUE
2 | bus_LV_3203-163_0_6_node_2 | 0.4 | n |  | TRUE
3 | bus_LV_3203-163_0_6_node_3 | 0.4 | n |  | TRUE
4 | bus_LV_3203-163_0_6_node_63 | 0.4 | n |  | TRUE
5 | bus_LV_3203-163_0_6_node_50 | 0.4 | n |  | TRUE
6 | bus_LV_3203-163_0_6_node_65 | 0.4 | n |  | TRUE
7 | bus_LV_3203-163_0_6_node_62 | 0.4 | n |  | TRUE
8 | bus_LV_3203-163_0_6_node_14 | 0.4 | n |  | TRUE
9 | bus_LV_3203-163_0_6_node_15 | 0.4 | n |  | TRUE
10 | bus_LV_3203-163_0_6_node_11 | 0.4 | n |  | TRUE
11 | bus_LV_3203-163_0_6_node_16 | 0.4 | n |  | TRUE
12 | bus_LV_3203-163_0_6_node_54 | 0.4 | n |  | TRUE
13 | bus_LV_3203-163_0_6_node_64 | 0.4 | n |  | TRUE
14 | bus_LV_3203-163_0_6_node_4 | 0.4 | n |  | TRUE
15 | bus_LV_3203-163_0_6_node_5 | 0.4 | n |  | TRUE
16 | bus_LV_3203-163_0_6_node_7 | 0.4 | n |  | TRUE
17 | bus_LV_3203-163_0_6_node_8 | 0.4 | n |  | TRUE
18 | bus_LV_3203-163_0_6_node_9 | 0.4 | n |  | TRUE
19 | bus_LV_3203-163_0_6_node_10 | 0.4 | n |  | TRUE
20 | bus_LV_3203-163_0_6_node_12 | 0.4 | n |  | TRUE
21 | bus_LV_3203-163_0_6_node_17 | 0.4 | n |  | TRUE
22 | bus_LV_3203-163_0_6_node_18 | 0.4 | n |  | TRUE
23 | bus_LV_3203-163_0_6_node_37 | 0.4 | n |  | TRUE
24 | bus_LV_3203-163_0_6_node_36 | 0.4 | n |  | TRUE
25 | bus_LV_3203-163_0_6_node_20 | 0.4 | n |  | TRUE
26 | bus_LV_3203-163_0_6_node_21 | 0.4 | n |  | TRUE
27 | bus_LV_3203-163_0_6_node_53 | 0.4 | n |  | TRUE
28 | bus_LV_3203-163_0_6_node_19 | 0.4 | n |  | TRUE
29 | bus_LV_3203-163_0_6_node_24 | 0.4 | n |  | TRUE
30 | bus_LV_3203-163_0_6_node_25 | 0.4 | n |  | TRUE
31 | bus_LV_3203-163_0_6_node_22 | 0.4 | n |  | TRUE
32 | bus_LV_3203-163_0_6_node_23 | 0.4 | n |  | TRUE
33 | bus_LV_3203-163_0_6_node_28 | 0.4 | n |  | TRUE
34 | bus_LV_3203-163_0_6_node_30 | 0.4 | n |  | TRUE
35 | bus_LV_3203-163_0_6_node_26 | 0.4 | n |  | TRUE
36 | bus_LV_3203-163_0_6_node_27 | 0.4 | n |  | TRUE
37 | bus_LV_3203-163_0_6_node_29 | 0.4 | n |  | TRUE
38 | bus_LV_3203-163_0_6_node_31 | 0.4 | n |  | TRUE
39 | bus_LV_3203-163_0_6_node_34 | 0.4 | n |  | TRUE
40 | bus_LV_3203-163_0_6_node_38 | 0.4 | n |  | TRUE
41 | bus_LV_3203-163_0_6_node_35 | 0.4 | n |  | TRUE
42 | bus_LV_3203-163_0_6_node_73 | 0.4 | n |  | TRUE
43 | bus_LV_3203-163_0_6_node_76 | 0.4 | n |  | TRUE
44 | bus_LV_3203-163_0_6_node_32 | 0.4 | n |  | TRUE
45 | bus_LV_3203-163_0_6_node_49 | 0.4 | n |  | TRUE
46 | bus_LV_3203-163_0_6_node_51 | 0.4 | n |  | TRUE
47 | bus_LV_3203-163_0_6_node_41 | 0.4 | n |  | TRUE
48 | bus_LV_3203-163_0_6_node_46 | 0.4 | n |  | TRUE
49 | bus_LV_3203-163_0_6_node_33 | 0.4 | n |  | TRUE
50 | bus_LV_3203-163_0_6_node_39 | 0.4 | n |  | TRUE
51 | bus_LV_3203-163_0_6_node_77 | 0.4 | n |  | TRUE
52 | bus_LV_3203-163_0_6_node_71 | 0.4 | n |  | TRUE
53 | bus_LV_3203-163_0_6_node_42 | 0.4 | n |  | TRUE
54 | bus_LV_3203-163_0_6_node_47 | 0.4 | n |  | TRUE
55 | bus_LV_3203-163_0_6_node_43 | 0.4 | n |  | TRUE
56 | bus_LV_3203-163_0_6_node_40 | 0.4 | n |  | TRUE
57 | bus_LV_3203-163_0_6_node_48 | 0.4 | n |  | TRUE
58 | bus_LV_3203-163_0_6_node_45 | 0.4 | n |  | TRUE
59 | bus_LV_3203-163_0_6_node_69 | 0.4 | n |  | TRUE
60 | bus_LV_3203-163_0_6_node_57 | 0.4 | n |  | TRUE
61 | bus_LV_3203-163_0_6_node_75 | 0.4 | n |  | TRUE
62 | bus_LV_3203-163_0_6_node_68 | 0.4 | n |  | TRUE
63 | bus_LV_3203-163_0_6_node_55 | 0.4 | n |  | TRUE
64 | bus_LV_3203-163_0_6_node_70 | 0.4 | n |  | TRUE
65 | bus_LV_3203-163_0_6_node_74 | 0.4 | n |  | TRUE
66 | bus_LV_3203-163_0_6_node_52 | 0.4 | n |  | TRUE
67 | bus_LV_3203-163_0_6_node_56 | 0.4 | n |  | TRUE
68 | bus_LV_3203-163_0_6_node_58 | 0.4 | n |  | TRUE
69 | bus_LV_3203-163_0_6_node_59 | 0.4 | n |  | TRUE
70 | bus_LV_3203-163_0_6_node_60 | 0.4 | n |  | TRUE
71 | bus_LV_3203-163_0_6_node_66 | 0.4 | n |  | TRUE
72 | bus_LV_3203-163_0_6_node_67 | 0.4 | n |  | TRUE
73 | bus_LV_3203-163_0_6_node_72 | 0.4 | n |  | TRUE
74 | bus_MV_40_1_node_69 | 20 | n |  | TRUE

## load
| name | bus | p_mw | q_mvar | const_z_percent | const_i_percent | sn_mva | scaling | in_service | type
0 | LV_3203-163_0_6_load_0 | 0 | 0.014623 | 0.0036648 | 0 | 0 |  | 1 | TRUE | wye
1 | LV_3203-163_0_6_load_2 | 2 | 0.014575 | 0.0036529 | 0 | 0 |  | 1 | TRUE | wye
2 | LV_3203-163_0_6_load_63 | 4 | 0.0081017 | 0.0020305 | 0 | 0 |  | 1 | TRUE | wye
3 | LV_3203-163_0_6_load_65 | 6 | 0.0057315 | 0.0014364 | 0 | 0 |  | 1 | TRUE | wye
4 | LV_3203-163_0_6_load_62 | 7 | 0.0023628 | 0.00059216 | 0 | 0 |  | 1 | TRUE | wye
5 | LV_3203-163_0_6_load_15 | 9 | 0.013282 | 0.0033289 | 0 | 0 |  | 1 | TRUE | wye
6 | LV_3203-163_0_6_load_11 | 10 | 0.012649 | 0.00317 | 0 | 0 |  | 1 | TRUE | wye
7 | LV_3203-163_0_6_load_54 | 12 | 0.006143 | 0.0015396 | 0 | 0 |  | 1 | TRUE | wye
8 | LV_3203-163_0_6_load_64 | 13 | 0.0052409 | 0.0013135 | 0 | 0 |  | 1 | TRUE | wye
9 | LV_3203-163_0_6_load_4 | 14 | 0.0066999 | 0.0016792 | 0 | 0 |  | 1 | TRUE | wye
10 | LV_3203-163_0_6_load_5 | 15 | 0.0057455 | 0.00144 | 0 | 0 |  | 1 | TRUE | wye
11 | LV_3203-163_0_6_load_8 | 17 | 0.0046425 | 0.0011635 | 0 | 0 |  | 1 | TRUE | wye
12 | LV_3203-163_0_6_load_9 | 18 | 0.0078434 | 0.0019657 | 0 | 0 |  | 1 | TRUE | wye
13 | LV_3203-163_0_6_load_12 | 20 | 0.008491 | 0.0021281 | 0 | 0 |  | 1 | TRUE | wye
14 | LV_3203-163_0_6_load_17 | 21 | 0.015513 | 0.0038878 | 0 | 0 |  | 1 | TRUE | wye
15 | LV_3203-163_0_6_load_18 | 22 | 0.017415 | 0.0043645 | 0 | 0 |  | 1 | TRUE | wye
16 | LV_3203-163_0_6_load_37 | 23 | 0.0063205 | 0.0015841 | 0 | 0 |  | 1 | TRUE | wye
17 | LV_3203-163_0_6_load_36 | 24 | 0.0045426 | 0.0011385 | 0 | 0 |  | 1 | TRUE | wye
18 | LV_3203-163_0_6_load_20 | 25 | 0.017629 | 0.0044182 | 0 | 0 |  | 1 | TRUE | wye
19 | LV_3203-163_0_6_load_21 | 26 | 0.012409 | 0.0031099 | 0 | 0 |  | 1 | TRUE | wye
20 | LV_3203-163_0_6_load_53 | 27 | 0.0073956 | 0.0018535 | 0 | 0 |  | 1 | TRUE | wye
21 | LV_3203-163_0_6_load_19 | 28 | 0.0072957 | 0.0018285 | 0 | 0 |  | 1 | TRUE | wye
22 | LV_3203-163_0_6_load_24 | 29 | 0.014197 | 0.0035582 | 0 | 0 |  | 1 | TRUE | wye
23 | LV_3203-163_0_6_load_25 | 30 | 0.01553 | 0.0038921 | 0 | 0 |  | 1 | TRUE | wye
24 | LV_3203-163_0_6_load_22 | 31 | 0.015434 | 0.003868 | 0 | 0 |  | 1 | TRUE | wye
25 | LV_3203-163_0_6_load_23 | 32 | 0.012745 | 0.0031942 | 0 | 0 |  | 1 | TRUE | wye
26 | LV_3203-163_0_6_load_30 | 34 | 0.019199 | 0.0048117 | 0 | 0 |  | 1 | TRUE | wye
27 | LV_3203-163_0_6_load_29 | 37 | 0.011636 | 0.0029164 | 0 | 0 |  | 1 | TRUE | wye
28 | LV_3203-163_0_6_load_31 | 38 | 0.0043166 | 0.0010818 | 0 | 0 |  | 1 | TRUE | wye
29 | LV_3203-163_0_6_load_76 | 43 | 0.014239 | 0.0035687 | 0 | 0 |  | 1 | TRUE | wye
30 | LV_3203-163_0_6_load_32 | 44 | 0.0044945 | 0.0011264 | 0 | 0 |  | 1 | TRUE | wye
31 | LV_3203-163_0_6_load_51 | 46 | 0.011075 | 0.0027757 | 0 | 0 |  | 1 | TRUE | wye
32 | LV_3203-163_0_6_load_33 | 49 | 0.0055623 | 0.0013941 | 0 | 0 |  | 1 | TRUE | wye
33 | LV_3203-163_0_6_load_39 | 50 | 0.037383 | 0.009369 | 0 | 0 |  | 1 | TRUE | wye
34 | LV_3203-163_0_6_load_77 | 51 | 0.012726 | 0.0031896 | 0 | 0 |  | 1 | TRUE | wye
35 | LV_3203-163_0_6_load_43 | 55 | 0.029564 | 0.0074095 | 0 | 0 |  | 1 | TRUE | wye
36 | LV_3203-163_0_6_load_40 | 56 | 0.01241 | 0.0031103 | 0 | 0 |  | 1 | TRUE | wye
37 | LV_3203-163_0_6_load_48 | 57 | 0.0069147 | 0.001733 | 0 | 0 |  | 1 | TRUE | wye
38 | LV_3203-163_0_6_load_69 | 59 | 0.0023215 | 0.00058182 | 0 | 0 |  | 1 | TRUE | wye
39 | LV_3203-163_0_6_load_57 | 60 | 0.0081743 | 0.0020487 | 0 | 0 |  | 1 | TRUE | wye
40 | LV_3203-163_0_6_load_75 | 61 | 0.0019568 | 0.00049041 | 0 | 0 |  | 1 | TRUE | wye
41 | LV_3203-163_0_6_load_68 | 62 | 0.0022502 | 0.00056395 | 0 | 0 |  | 1 | TRUE | wye
42 | LV_3203-163_0_6_load_55 | 63 | 0.0083142 | 0.0020837 | 0 | 0 |  | 1 | TRUE | wye
43 | LV_3203-163_0_6_load_70 | 64 | 0.0096037 | 0.0024069 | 0 | 0 |  | 1 | TRUE | wye
44 | LV_3203-163_0_6_load_74 | 65 | 0.010392 | 0.0026044 | 0 | 0 |  | 1 | TRUE | wye
45 | LV_3203-163_0_6_load_52 | 66 | 0.0095982 | 0.0024055 | 0 | 0 |  | 1 | TRUE | wye
46 | LV_3203-163_0_6_load_56 | 67 | 0.012628 | 0.0031648 | 0 | 0 |  | 1 | TRUE | wye
47 | LV_3203-163_0_6_load_58 | 68 | 0.0080808 | 0.0020252 | 0 | 0 |  | 1 | TRUE | wye
48 | LV_3203-163_0_6_load_59 | 69 | 0.0034295 | 0.00085952 | 0 | 0 |  | 1 | TRUE | wye
49 | LV_3203-163_0_6_load_66 | 71 | 0.0040589 | 0.0010172 | 0 | 0 |  | 1 | TRUE | wye
50 | LV_3203-163_0_6_load_67 | 72 | 0.0020766 | 0.00052045 | 0 | 0 |  | 1 | TRUE | wye
51 | LV_3203-163_0_6_load_72 | 73 | 0.0094796 | 0.0023758 | 0 | 0 |  | 1 | TRUE | wye

## ext_grid
| name | bus | vm_pu | va_degree | slack_weight | in_service
0 |  | 32 | 1 | 0 | 1 | TRUE

## line
| name | std_type | from_bus | to_bus | length_km | r_ohm_per_km | x_ohm_per_km | c_nf_per_km | g_us_per_km | max_i_ka | df | parallel | type | in_service
0 | LV_3203-163_0_6_line_0 |  | 0 | 1 | 0.034055 | 0.125 | 0.08 | 261 | 0 | 0.364 | 1 | 1 | cs | TRUE
1 | LV_3203-163_0_6_line_1 |  | 1 | 2 | 0.019349 | 0.125 | 0.08 | 261 | 0 | 0.364 | 1 | 1 | cs | TRUE
2 | LV_3203-163_0_6_line_2 |  | 1 | 3 | 0.050707 | 0.125 | 0.08 | 261 | 0 | 0.364 | 1 | 1 | cs | TRUE
3 | LV_3203-163_0_6_line_3 |  | 2 | 4 | 0.04839 | 0.125 | 0.08 | 261 | 0 | 0.364 | 1 | 1 | cs | TRUE
4 | LV_3203-163_0_6_line_4 |  | 3 | 5 | 0.013623 | 0.125 | 0.08 | 261 | 0 | 0.364 | 1 | 1 | cs | TRUE
5 | LV_3203-163_0_6_line_5 |  | 3 | 6 | 0.026651 | 0.125 | 0.08 | 261 | 0 | 0.364 | 1 | 1 | cs | TRUE
6 | LV_3203-163_0_6_line_6 |  | 4 | 7 | 0.0025168 | 0.125 | 0.08 | 261 | 0 | 0.364 | 1 | 1 | cs | TRUE
7 | LV_3203-163_0_6_line_7 |  | 5 | 11 | 0.005381 | 0.125 | 0.08 | 261 | 0 | 0.364 | 1 | 1 | cs | TRUE
8 | LV_3203-163_0_6_line_8 |  | 6 | 13 | 0.0043282 | 0.125 | 0.08 | 261 | 0 | 0.364 | 1 | 1 | cs | TRUE
9 | LV_3203-163_0_6_line_9 |  | 7 | 70 | 0.015181 | 0.125 | 0.08 | 261 | 0 | 0.364 | 1 | 1 | cs | TRUE
10 | LV_3203-163_0_6_line_10 |  | 8 | 9 | 0.022745 | 0.125 | 0.08 | 261 | 0 | 0.364 | 1 | 3 | cs | TRUE
11 | LV_3203-163_0_6_line_11 |  | 8 | 10 | 0.02778 | 0.125 | 0.08 | 261 | 0 | 0.364 | 1 | 3 | cs | TRUE
12 | LV_3203-163_0_6_line_12 |  | 9 | 25 | 0.0046186 | 0.125 | 0.08 | 261 | 0 | 0.364 | 1 | 3 | cs | TRUE
13 | LV_3203-163_0_6_line_13 |  | 10 | 19 | 0.021273 | 0.125 | 0.08 | 261 | 0 | 0.364 | 1 | 3 | cs | TRUE
14 | LV_3203-163_0_6_line_14 |  | 11 | 12 | 0.0018342 | 0.125 | 0.08 | 261 | 0 | 0.364 | 1 | 1 | cs | TRUE
15 | LV_3203-163_0_6_line_15 |  | 12 | 27 | 0.021379 | 0.125 | 0.08 | 261 | 0 | 0.364 | 1 | 1 | cs | TRUE
16 | LV_3203-163_0_6_line_16 |  | 13 | 16 | 0.01823 | 0.125 | 0.08 | 261 | 0 | 0.364 | 1 | 1 | cs | TRUE
17 | LV_3203-163_0_6_line_17 |  | 14 | 15 | 0.016856 | 0.125 | 0.08 | 261 | 0 | 0.364 | 1 | 1 | cs | TRUE
18 | LV_3203-163_0_6_line_18 |  | 15 | 16 | 0.015686 | 0.125 | 0.08 | 261 | 0 | 0.364 | 1 | 1 | cs | TRUE
19 | LV_3203-163_0_6_line_19 |  | 17 | 18 | 0.0042171 | 0.125 | 0.08 | 261 | 0 | 0.364 | 1 | 1 | cs | TRUE
20 | LV_3203-163_0_6_line_20 |  | 18 | 19 | 0.032849 | 0.125 | 0.08 | 261 | 0 | 0.364 | 1 | 1 | cs | TRUE
21 | LV_3203-163_0_6_line_21 |  | 19 | 20 | 0.016733 | 0.125 | 0.08 | 261 | 0 | 0.364 | 1 | 3 | cs | TRUE
22 | LV_3203-163_0_6_line_22 |  | 20 | 21 | 0.0078144 | 0.125 | 0.08 | 261 | 0 | 0.364 | 1 | 3 | cs | TRUE
23 | LV_3203-163_0_6_line_23 |  | 21 | 22 | 0.020457 | 0.125 | 0.08 | 261 | 0 | 0.364 | 1 | 3 | cs | TRUE
24 | LV_3203-163_0_6_line_24 |  | 22 | 28 | 0.0074412 | 0.125 | 0.08 | 261 | 0 | 0.364 | 1 | 3 | cs | TRUE
25 | LV_3203-163_0_6_line_25 |  | 23 | 24 | 0.015713 | 0.125 | 0.08 | 261 | 0 | 0.364 | 1 | 1 | cs | TRUE
26 | LV_3203-163_0_6_line_26 |  | 24 | 49 | 0.016497 | 0.125 | 0.08 | 261 | 0 | 0.364 | 1 | 1 | cs | TRUE
27 | LV_3203-163_0_6_line_27 |  | 25 | 26 | 0.023472 | 0.125 | 0.08 | 261 | 0 | 0.364 | 1 | 3 | cs | TRUE
28 | LV_3203-163_0_6_line_28 |  | 26 | 31 | 0.003988 | 0.125 | 0.08 | 261 | 0 | 0.364 | 1 | 3 | cs | TRUE
29 | LV_3203-163_0_6_line_29 |  | 27 | 66 | 0.024508 | 0.125 | 0.08 | 261 | 0 | 0.364 | 1 | 1 | cs | TRUE
30 | LV_3203-163_0_6_line_30 |  | 28 | 29 | 0.02435 | 0.125 | 0.08 | 261 | 0 | 0.364 | 1 | 3 | cs | TRUE
31 | LV_3203-163_0_6_line_31 |  | 29 | 30 | 0.00063632 | 0.125 | 0.08 | 261 | 0 | 0.364 | 1 | 3 | cs | TRUE
32 | LV_3203-163_0_6_line_32 |  | 30 | 35 | 0.024185 | 0.125 | 0.08 | 261 | 0 | 0.364 | 1 | 3 | cs | TRUE
33 | LV_3203-163_0_6_line_33 |  | 31 | 32 | 0.023943 | 0.125 | 0.08 | 261 | 0 | 0.364 | 1 | 3 | cs | TRUE
34 | LV_3203-163_0_6_line_34 |  | 32 | 33 | 0.022342 | 0.125 | 0.08 | 261 | 0 | 0.364 | 1 | 3 | cs | TRUE
35 | LV_3203-163_0_6_line_35 |  | 33 | 34 | 0.022283 | 0.125 | 0.08 | 261 | 0 | 0.364 | 1 | 3 | cs | TRUE
36 | LV_3203-163_0_6_line_36 |  | 34 | 45 | 0.027925 | 0.125 | 0.08 | 261 | 0 | 0.364 | 1 | 2 | cs | TRUE
37 | LV_3203-163_0_6_line_37 |  | 35 | 36 | 0.045518 | 0.125 | 0.08 | 261 | 0 | 0.364 | 1 | 1 | cs | TRUE
38 | LV_3203-163_0_6_line_38 |  | 35 | 37 | 0.021165 | 0.125 | 0.08 | 261 | 0 | 0.364 | 1 | 3 | cs | TRUE
39 | LV_3203-163_0_6_line_39 |  | 36 | 38 | 0.017135 | 0.125 | 0.08 | 261 | 0 | 0.364 | 1 | 1 | cs | TRUE
40 | LV_3203-163_0_6_line_40 |  | 37 | 39 | 0.025499 | 0.125 | 0.08 | 261 | 0 | 0.364 | 1 | 3 | cs | TRUE
41 | LV_3203-163_0_6_line_41 |  | 38 | 44 | 0.015985 | 0.125 | 0.08 | 261 | 0 | 0.364 | 1 | 1 | cs | TRUE
42 | LV_3203-163_0_6_line_42 |  | 39 | 40 | 0.022038 | 0.125 | 0.08 | 261 | 0 | 0.364 | 1 | 1 | cs | TRUE
43 | LV_3203-163_0_6_line_43 |  | 39 | 41 | 0.055061 | 0.125 | 0.08 | 261 | 0 | 0.364 | 1 | 2 | cs | TRUE
44 | LV_3203-163_0_6_line_44 |  | 40 | 50 | 0.015792 | 0.125 | 0.08 | 261 | 0 | 0.364 | 1 | 1 | cs | TRUE
45 | LV_3203-163_0_6_line_45 |  | 41 | 42 | 0.020159 | 0.125 | 0.08 | 261 | 0 | 0.364 | 1 | 1 | cs | TRUE
46 | LV_3203-163_0_6_line_46 |  | 41 | 43 | 0.019437 | 0.125 | 0.08 | 261 | 0 | 0.364 | 1 | 1 | cs | TRUE
47 | LV_3203-163_0_6_line_47 |  | 42 | 51 | 0.019264 | 0.125 | 0.08 | 261 | 0 | 0.364 | 1 | 1 | cs | TRUE
48 | LV_3203-163_0_6_line_48 |  | 42 | 52 | 0.020061 | 0.125 | 0.08 | 261 | 0 | 0.364 | 1 | 1 | cs | TRUE
49 | LV_3203-163_0_6_line_49 |  | 44 | 49 | 0.013799 | 0.125 | 0.08 | 261 | 0 | 0.364 | 1 | 1 | cs | TRUE
50 | LV_3203-163_0_6_line_50 |  | 45 | 46 | 0.015974 | 0.125 | 0.08 | 261 | 0 | 0.364 | 1 | 1 | cs | TRUE
51 | LV_3203-163_0_6_line_51 |  | 45 | 47 | 0.037723 | 0.125 | 0.08 | 261 | 0 | 0.364 | 1 | 1 | cs | TRUE
52 | LV_3203-163_0_6_line_52 |  | 45 | 48 | 0.047237 | 0.125 | 0.08 | 261 | 0 | 0.364 | 1 | 1 | cs | TRUE
53 | LV_3203-163_0_6_line_53 |  | 46 | 66 | 0.023929 | 0.125 | 0.08 | 261 | 0 | 0.364 | 1 | 1 | cs | TRUE
54 | LV_3203-163_0_6_line_54 |  | 47 | 57 | 0.034054 | 0.125 | 0.08 | 261 | 0 | 0.364 | 1 | 1 | cs | TRUE
55 | LV_3203-163_0_6_line_55 |  | 47 | 56 | 0.015179 | 0.125 | 0.08 | 261 | 0 | 0.364 | 1 | 1 | cs | TRUE
56 | LV_3203-163_0_6_line_56 |  | 48 | 60 | 0.023282 | 0.125 | 0.08 | 261 | 0 | 0.364 | 1 | 1 | cs | TRUE
57 | LV_3203-163_0_6_line_57 |  | 48 | 58 | 0.015396 | 0.125 | 0.08 | 261 | 0 | 0.364 | 1 | 1 | cs | TRUE
58 | LV_3203-163_0_6_line_58 |  | 52 | 64 | 0.019905 | 0.125 | 0.08 | 261 | 0 | 0.364 | 1 | 1 | cs | TRUE
59 | LV_3203-163_0_6_line_59 |  | 52 | 54 | 0.019696 | 0.125 | 0.08 | 261 | 0 | 0.364 | 1 | 1 | cs | TRUE
60 | LV_3203-163_0_6_line_60 |  | 53 | 54 | 0.077693 | 0.125 | 0.08 | 261 | 0 | 0.364 | 1 | 1 | cs | TRUE
61 | LV_3203-163_0_6_line_61 |  | 53 | 55 | 0.02277 | 0.125 | 0.08 | 261 | 0 | 0.364 | 1 | 1 | cs | TRUE
62 | LV_3203-163_0_6_line_62 |  | 54 | 61 | 0.020445 | 0.125 | 0.08 | 261 | 0 | 0.364 | 1 | 1 | cs | TRUE
63 | LV_3203-163_0_6_line_63 |  | 58 | 59 | 0.0023274 | 0.125 | 0.08 | 261 | 0 | 0.364 | 1 | 1 | cs | TRUE
64 | LV_3203-163_0_6_line_64 |  | 59 | 62 | 0.0048504 | 0.125 | 0.08 | 261 | 0 | 0.364 | 1 | 1 | cs | TRUE
65 | LV_3203-163_0_6_line_65 |  | 60 | 63 | 0.030602 | 0.125 | 0.08 | 261 | 0 | 0.364 | 1 | 1 | cs | TRUE
66 | LV_3203-163_0_6_line_66 |  | 61 | 65 | 0.00010365 | 0.125 | 0.08 | 261 | 0 | 0.364 | 1 | 1 | cs | TRUE
67 | LV_3203-163_0_6_line_67 |  | 62 | 72 | 0.022284 | 0.125 | 0.08 | 261 | 0 | 0.364 | 1 | 1 | cs | TRUE
68 | LV_3203-163_0_6_line_68 |  | 63 | 67 | 0.026821 | 0.125 | 0.08 | 261 | 0 | 0.364 | 1 | 1 | cs | TRUE
69 | LV_3203-163_0_6_line_69 |  | 64 | 73 | 0.00020141 | 0.125 | 0.08 | 261 | 0 | 0.364 | 1 | 1 | cs | TRUE
70 | LV_3203-163_0_6_line_70 |  | 68 | 69 | 0.03072 | 0.125 | 0.08 | 261 | 0 | 0.364 | 1 | 1 | cs | TRUE
71 | LV_3203-163_0_6_line_71 |  | 68 | 70 | 0.0074011 | 0.125 | 0.08 | 261 | 0 | 0.364 | 1 | 1 | cs | TRUE
72 | LV_3203-163_0_6_line_72 |  | 71 | 72 | 0.021784 | 0.125 | 0.08 | 261 | 0 | 0.364 | 1 | 1 | cs | TRUE

## trafo
| name | std_type | hv_bus | lv_bus | sn_mva | vn_hv_kv | vn_lv_kv | vk_percent | vkr_percent | pfe_kw | i0_percent | shift_degree | tap_side | tap_neutral | tap_min | tap_max | tap_step_percent | tap_step_degree | tap_pos | tap_phase_shifter | parallel | df | in_service
0 | LV_3203-163_0_6_trafo_23 | 0.63 MVA 20/0.4 kV | 74 | 32 | 0.63 | 20 | 0.4 | 6 | 1.206 | 1.65 | 0.2619 | 150 | hv | 0 | -2 | 2 | 2.5 | 0 | 0 | FALSE | 1 | 1 | TRUE

## line_geodata
| x0 | y0 | x1 | y1 | x2 | y2 | x3 | y3 | x4 | y4 | x5 | y5
0 | 2744655.5125 | 1253584.5726 | 2744650.7565 | 1253589.5278 | 2744632.0713 | 1253609.2751
1 | 2744655.5125 | 1253584.5726 | 2744646.917 | 1253579.836 | 2744638.6395 | 1253575.1028
2 | 2744690.2361 | 1253547.552 | 2744685.8474 | 1253551.6821 | 2744659.4795 | 1253580.3988 | 2744655.5125 | 1253584.5726
3 | 2744596.6322 | 1253551.0826 | 2744638.6395 | 1253575.1028
4 | 2744690.2361 | 1253547.552 | 2744678.5495 | 1253540.4932
5 | 2744690.2361 | 1253547.552 | 2744699.7551 | 1253552.189 | 2744714.6599 | 1253558.1782
6 | 2744596.6322 | 1253551.0826 | 2744594.4474 | 1253549.8332
7 | 2744681.5797 | 1253536.0408 | 2744678.5495 | 1253540.4932
8 | 2744718.676 | 1253559.792 | 2744714.6599 | 1253558.1782
9 | 2744581.2689 | 1253542.2977 | 2744594.4474 | 1253549.8332
10 | 2744723.5397 | 1253511.5091 | 2744706.9881 | 1253495.9078
11 | 2744723.5397 | 1253511.5091 | 2744742.6927 | 1253491.3878
12 | 2744706.9881 | 1253495.9078 | 2744703.6272 | 1253492.7398
13 | 2744757.3596 | 1253475.9794 | 2744742.6927 | 1253491.3878
14 | 2744681.5797 | 1253536.0408 | 2744680.0303 | 1253535.0591
15 | 2744662.8093 | 1253522.4461 | 2744664.1289 | 1253523.6028 | 2744669.9013 | 1253528.3371 | 2744675.7368 | 1253532.339 | 2744680.0303 | 1253535.0591
16 | 2744735.5919 | 1253566.5893 | 2744718.676 | 1253559.792
17 | 2744763.7978 | 1253560.3299 | 2744754.5188 | 1253560.3347 | 2744746.942 | 1253560.2526
18 | 2744735.5919 | 1253566.5893 | 2744738.195 | 1253560.1579 | 2744746.942 | 1253560.2526
19 | 2744789.5734 | 1253494.3148 | 2744785.9084 | 1253492.2287
20 | 2744757.3596 | 1253475.9794 | 2744785.9084 | 1253492.2287
21 | 2744757.3596 | 1253475.9794 | 2744745.1002 | 1253464.5901
22 | 2744745.1002 | 1253464.5901 | 2744739.3752 | 1253459.2713
23 | 2744724.3881 | 1253445.3479 | 2744739.3752 | 1253459.2713
24 | 2744724.3881 | 1253445.3479 | 2744718.9365 | 1253440.2832
25 | 2744764.1528 | 1253419.761 | 2744776.1094 | 1253429.9565
26 | 2744751.5997 | 1253409.057 | 2744764.1528 | 1253419.761
27 | 2744703.6272 | 1253492.7398 | 2744686.5471 | 1253476.6403
28 | 2744683.6451 | 1253473.9049 | 2744686.5471 | 1253476.6403
29 | 2744645.0032 | 1253505.6132 | 2744658.8299 | 1253518.9578 | 2744662.8093 | 1253522.4461
30 | 2744701.0973 | 1253423.7101 | 2744718.9365 | 1253440.2832
31 | 2744701.0973 | 1253423.7101 | 2744700.6312 | 1253423.277
32 | 2744682.912 | 1253406.8171 | 2744694.1759 | 1253417.2799 | 2744700.6312 | 1253423.277
33 | 2744666.222 | 1253457.4822 | 2744683.6451 | 1253473.9049
34 | 2744649.965 | 1253442.1572 | 2744658.4064 | 1253450.1154 | 2744666.222 | 1253457.4822
35 | 2744649.965 | 1253442.1572 | 2744642.3184 | 1253449.8556 | 2744640.9228 | 1253456.3054 | 2744637.283 | 1253459.4862
36 | 2744616.2913 | 1253477.9024 | 2744621.0524 | 1253473.6702 | 2744637.283 | 1253459.4862
37 | 2744715.6053 | 1253379.0893 | 2744697.4276 | 1253399.1421 | 2744692.2564 | 1253397.6032 | 2744682.912 | 1253406.8171
38 | 2744682.912 | 1253406.8171 | 2744681.3081 | 1253396.7684 | 2744673.1767 | 1253389.3766
39 | 2744715.6053 | 1253379.0893 | 2744721.8495 | 1253383.0567 | 2744726.3767 | 1253386.8487 | 2744729.1666 | 1253389.4752
40 | 2744652.7157 | 1253375.0161 | 2744656.2439 | 1253375.8252 | 2744660.01 | 1253377.4076 | 2744673.1767 | 1253389.3766
41 | 2744729.1666 | 1253389.4752 | 2744734.2724 | 1253394.282 | 2744741.0996 | 1253400.1035
42 | 2744652.7157 | 1253375.0161 | 2744644.3515 | 1253386.7452 | 2744640.7369 | 1253393.4856
43 | 2744623.7323 | 1253349.1728 | 2744641.7963 | 1253354.4633 | 2744660.2377 | 1253359.7519 | 2744657.2265 | 1253367.1299 | 2744652.7157 | 1253375.0161
44 | 2744640.7369 | 1253393.4856 | 2744637.0323 | 1253402.982 | 2744634.858 | 1253408.141
45 | 2744623.7323 | 1253349.1728 | 2744604.2186 | 1253343.8914
46 | 2744617.3204 | 1253367.5115 | 2744619.4647 | 1253360.3904 | 2744621.8616 | 1253354.3654 | 2744622.4293 | 1253352.7555 | 2744623.7323 | 1253349.1728
47 | 2744598.3131 | 1253362.2091 | 2744600.1885 | 1253354.9702 | 2744604.2186 | 1253343.8914
48 | 2744604.2186 | 1253343.8914 | 2744585.0168 | 1253337.8948
49 | 2744741.0996 | 1253400.1035 | 2744751.5997 | 1253409.057
50 | 2744616.2913 | 1253477.9024 | 2744627.7851 | 1253488.9955
51 | 2744602.407 | 1253450.4818 | 2744612.4205 | 1253460.8361 | 2744613.9279 | 1253464.3318 | 2744617.3468 | 1253469.3089 | 2744611.6399 | 1253473.6292 | 2744616.2913 | 1253477.9024
52 | 2744582.3021 | 1253458.5988 | 2744585.5317 | 1253455.5637 | 2744607.9031 | 1253477.3415 | 2744611.6399 | 1253473.6292 | 2744616.2913 | 1253477.9024
53 | 2744627.7851 | 1253488.9955 | 2744645.0032 | 1253505.6132
54 | 2744580.4734 | 1253424.3772 | 2744602.407 | 1253450.4818
55 | 2744602.407 | 1253450.4818 | 2744611.1582 | 1253445.146 | 2744613.9219 | 1253441.0647
56 | 2744582.3021 | 1253458.5988 | 2744599.1454 | 1253474.6716
57 | 2744582.3021 | 1253458.5988 | 2744577.6123 | 1253462.388 | 2744573.5149 | 1253464.7903 | 2744569.336 | 1253466.8236
58 | 2744585.0168 | 1253337.8948 | 2744580.6862 | 1253349.5335 | 2744578.4606 | 1253356.6813
59 | 2744585.0168 | 1253337.8948 | 2744566.0607 | 1253332.3491
60 | 2744518.0577 | 1253358.5584 | 2744522.4253 | 1253347.5656 | 2744528.8689 | 1253350.4811 | 2744536.4016 | 1253323.6394 | 2744546.6211 | 1253326.5026 | 2744566.0607 | 1253332.3491
61 | 2744518.0577 | 1253358.5584 | 2744516.2477 | 1253349.8282 | 2744514.2562 | 1253346.6766 | 2744505.101 | 1253342.3491
62 | 2744566.0607 | 1253332.3491 | 2744561.3585 | 1253344.0566 | 2744559.1758 | 1253351.5751
63 | 2744569.336 | 1253466.8236 | 2744567.1283 | 1253467.5604
64 | 2744562.5346 | 1253469.1169 | 2744563.4984 | 1253468.7718 | 2744567.1283 | 1253467.5604
65 | 2744621.2844 | 1253495.7979 | 2744599.1454 | 1253474.6716
66 | 2744559.1469 | 1253351.6747 | 2744559.1758 | 1253351.5751
67 | 2744541.5541 | 1253476.628 | 2744562.5346 | 1253469.1169
68 | 2744621.2844 | 1253495.7979 | 2744630.8643 | 1253504.9394 | 2744640.572 | 1253514.4351
69 | 2744578.4007 | 1253356.8736 | 2744578.4606 | 1253356.6813
70 | 2744574.8213 | 1253538.6639 | 2744548.0591 | 1253523.5812
71 | 2744581.2689 | 1253542.2977 | 2744574.8213 | 1253538.6639
72 | 2744521.0449 | 1253483.9703 | 2744541.5541 | 1253476.628

## bus_geodata
| x | y | coords
0 | 2744632.0713 | 1253609.2751
1 | 2744655.5125 | 1253584.5726
2 | 2744638.6395 | 1253575.1028
3 | 2744690.2361 | 1253547.552
4 | 2744596.6322 | 1253551.0826
5 | 2744678.5495 | 1253540.4932
6 | 2744714.6599 | 1253558.1782
7 | 2744594.4474 | 1253549.8332
8 | 2744723.5397 | 1253511.5091
9 | 2744706.9881 | 1253495.9078
10 | 2744742.6927 | 1253491.3878
11 | 2744681.5797 | 1253536.0408
12 | 2744680.0303 | 1253535.0591
13 | 2744718.676 | 1253559.792
14 | 2744763.7978 | 1253560.3299
15 | 2744746.942 | 1253560.2526
16 | 2744735.5919 | 1253566.5893
17 | 2744789.5734 | 1253494.3148
18 | 2744785.9084 | 1253492.2287
19 | 2744757.3596 | 1253475.9794
20 | 2744745.1002 | 1253464.5901
21 | 2744739.3752 | 1253459.2713
22 | 2744724.3881 | 1253445.3479
23 | 2744776.1094 | 1253429.9565
24 | 2744764.1528 | 1253419.761
25 | 2744703.6272 | 1253492.7398
26 | 2744686.5471 | 1253476.6403
27 | 2744662.8093 | 1253522.4461
28 | 2744718.9365 | 1253440.2832
29 | 2744701.0973 | 1253423.7101
30 | 2744700.6312 | 1253423.277
31 | 2744683.6451 | 1253473.9049
32 | 2744666.222 | 1253457.4822
33 | 2744649.965 | 1253442.1572
34 | 2744637.283 | 1253459.4862
35 | 2744682.912 | 1253406.8171
36 | 2744715.6053 | 1253379.0893
37 | 2744673.1767 | 1253389.3766
38 | 2744729.1666 | 1253389.4752
39 | 2744652.7157 | 1253375.0161
40 | 2744640.7369 | 1253393.4856
41 | 2744623.7323 | 1253349.1728
42 | 2744604.2186 | 1253343.8914
43 | 2744617.3204 | 1253367.5115
44 | 2744741.0996 | 1253400.1035
45 | 2744616.2913 | 1253477.9024
46 | 2744627.7851 | 1253488.9955
47 | 2744602.407 | 1253450.4818
48 | 2744582.3021 | 1253458.5988
49 | 2744751.5997 | 1253409.057
50 | 2744634.858 | 1253408.141
51 | 2744598.3131 | 1253362.2091
52 | 2744585.0168 | 1253337.8948
53 | 2744518.0577 | 1253358.5584
54 | 2744566.0607 | 1253332.3491
55 | 2744505.101 | 1253342.3491
56 | 2744613.9219 | 1253441.0647
57 | 2744580.4734 | 1253424.3772
58 | 2744569.336 | 1253466.8236
59 | 2744567.1283 | 1253467.5604
60 | 2744599.1454 | 1253474.6716
61 | 2744559.1758 | 1253351.5751
62 | 2744562.5346 | 1253469.1169
63 | 2744621.2844 | 1253495.7979
64 | 2744578.4606 | 1253356.6813
65 | 2744559.1469 | 1253351.6747
66 | 2744645.0032 | 1253505.6132
67 | 2744640.572 | 1253514.4351
68 | 2744574.8213 | 1253538.6639
69 | 2744548.0591 | 1253523.5812
70 | 2744581.2689 | 1253542.2977
71 | 2744521.0449 | 1253483.9703
72 | 2744541.5541 | 1253476.628
73 | 2744578.4007 | 1253356.8736
74 | 2744649.965 | 1253442.1572

## line_std_types
| c_nf_per_km | r_ohm_per_km | x_ohm_per_km | max_i_ka | type | q_mm2 | alpha | voltage_rating
NAYY 4x50 SE | 210 | 0.642 | 0.083 | 0.142 | cs | 50 | 0.00403 | LV
NAYY 4x120 SE | 264 | 0.225 | 0.08 | 0.242 | cs | 120 | 0.00403 | LV
NAYY 4x150 SE | 261 | 0.208 | 0.08 | 0.27 | cs | 150 | 0.00403 | LV
NA2XS2Y 1x95 RM/25 12/20 kV | 216 | 0.313 | 0.132 | 0.252 | cs | 95 | 0.00403 | MV
NA2XS2Y 1x185 RM/25 12/20 kV | 273 | 0.161 | 0.117 | 0.362 | cs | 185 | 0.00403 | MV
NA2XS2Y 1x240 RM/25 12/20 kV | 304 | 0.122 | 0.112 | 0.421 | cs | 240 | 0.00403 | MV
NA2XS2Y 1x95 RM/25 6/10 kV | 315 | 0.313 | 0.123 | 0.249 | cs | 95 | 0.00403 | MV
NA2XS2Y 1x185 RM/25 6/10 kV | 406 | 0.161 | 0.11 | 0.358 | cs | 185 | 0.00403 | MV
NA2XS2Y 1x240 RM/25 6/10 kV | 456 | 0.122 | 0.105 | 0.416 | cs | 240 | 0.00403 | MV
NA2XS2Y 1x150 RM/25 12/20 kV | 250 | 0.206 | 0.116 | 0.319 | cs | 150 | 0.00403 | MV
NA2XS2Y 1x120 RM/25 12/20 kV | 230 | 0.253 | 0.119 | 0.283 | cs | 120 | 0.00403 | MV
NA2XS2Y 1x70 RM/25 12/20 kV | 190 | 0.443 | 0.132 | 0.22 | cs | 70 | 0.00403 | MV
NA2XS2Y 1x150 RM/25 6/10 kV | 360 | 0.206 | 0.11 | 0.315 | cs | 150 | 0.00403 | MV
NA2XS2Y 1x120 RM/25 6/10 kV | 340 | 0.253 | 0.113 | 0.28 | cs | 120 | 0.00403 | MV
NA2XS2Y 1x70 RM/25 6/10 kV | 280 | 0.443 | 0.123 | 0.217 | cs | 70 | 0.00403 | MV
N2XS(FL)2Y 1x120 RM/35 64/110 kV | 112 | 0.153 | 0.166 | 0.366 | cs | 120 | 0.00393 | HV
N2XS(FL)2Y 1x185 RM/35 64/110 kV | 125 | 0.099 | 0.156 | 0.457 | cs | 185 | 0.00393 | HV
N2XS(FL)2Y 1x240 RM/35 64/110 kV | 135 | 0.075 | 0.149 | 0.526 | cs | 240 | 0.00393 | HV
N2XS(FL)2Y 1x300 RM/35 64/110 kV | 144 | 0.06 | 0.144 | 0.588 | cs | 300 | 0.00393 | HV
15-AL1/3-ST1A 0.4 | 11 | 1.8769 | 0.35 | 0.105 | ol | 16 | 0.00403 | LV
24-AL1/4-ST1A 0.4 | 11.25 | 1.2012 | 0.335 | 0.14 | ol | 24 | 0.00403 | LV
48-AL1/8-ST1A 0.4 | 12.2 | 0.5939 | 0.3 | 0.21 | ol | 48 | 0.00403 | LV
94-AL1/15-ST1A 0.4 | 13.2 | 0.306 | 0.29 | 0.35 | ol | 94 | 0.00403 | LV
34-AL1/6-ST1A 10.0 | 9.7 | 0.8342 | 0.36 | 0.17 | ol | 34 | 0.00403 | MV
48-AL1/8-ST1A 10.0 | 10.1 | 0.5939 | 0.35 | 0.21 | ol | 48 | 0.00403 | MV
70-AL1/11-ST1A 10.0 | 10.4 | 0.4132 | 0.339 | 0.29 | ol | 70 | 0.00403 | MV
94-AL1/15-ST1A 10.0 | 10.75 | 0.306 | 0.33 | 0.35 | ol | 94 | 0.00403 | MV
122-AL1/20-ST1A 10.0 | 11.1 | 0.2376 | 0.323 | 0.41 | ol | 122 | 0.00403 | MV
149-AL1/24-ST1A 10.0 | 11.25 | 0.194 | 0.315 | 0.47 | ol | 149 | 0.00403 | MV
34-AL1/6-ST1A 20.0 | 9.15 | 0.8342 | 0.382 | 0.17 | ol | 34 | 0.00403 | MV
48-AL1/8-ST1A 20.0 | 9.5 | 0.5939 | 0.372 | 0.21 | ol | 48 | 0.00403 | MV
70-AL1/11-ST1A 20.0 | 9.7 | 0.4132 | 0.36 | 0.29 | ol | 70 | 0.00403 | MV
94-AL1/15-ST1A 20.0 | 10 | 0.306 | 0.35 | 0.35 | ol | 94 | 0.00403 | MV
122-AL1/20-ST1A 20.0 | 10.3 | 0.2376 | 0.344 | 0.41 | ol | 122 | 0.00403 | MV
149-AL1/24-ST1A 20.0 | 10.5 | 0.194 | 0.337 | 0.47 | ol | 149 | 0.00403 | MV
184-AL1/30-ST1A 20.0 | 10.75 | 0.1571 | 0.33 | 0.535 | ol | 184 | 0.00403 | MV
243-AL1/39-ST1A 20.0 | 11 | 0.1188 | 0.32 | 0.645 | ol | 243 | 0.00403 | MV
48-AL1/8-ST1A 110.0 | 8 | 0.5939 | 0.46 | 0.21 | ol | 48 | 0.00403 | HV
70-AL1/11-ST1A 110.0 | 8.4 | 0.4132 | 0.45 | 0.29 | ol | 70 | 0.00403 | HV
94-AL1/15-ST1A 110.0 | 8.65 | 0.306 | 0.44 | 0.35 | ol | 94 | 0.00403 | HV
122-AL1/20-ST1A 110.0 | 8.5 | 0.2376 | 0.43 | 0.41 | ol | 122 | 0.00403 | HV
149-AL1/24-ST1A 110.0 | 8.75 | 0.194 | 0.41 | 0.47 | ol | 149 | 0.00403 | HV
184-AL1/30-ST1A 110.0 | 8.8 | 0.1571 | 0.4 | 0.535 | ol | 184 | 0.00403 | HV
243-AL1/39-ST1A 110.0 | 9 | 0.1188 | 0.39 | 0.645 | ol | 243 | 0.00403 | HV
305-AL1/39-ST1A 110.0 | 9.2 | 0.0949 | 0.38 | 0.74 | ol | 305 | 0.00403 | HV
490-AL1/64-ST1A 110.0 | 9.75 | 0.059 | 0.37 | 0.96 | ol | 490 | 0.00403 | HV
679-AL1/86-ST1A 110.0 | 9.95 | 0.042 | 0.36 | 1.15 | ol | 679 | 0.00403 | HV
490-AL1/64-ST1A 220.0 | 10 | 0.059 | 0.285 | 0.96 | ol | 490 | 0.00403 | HV
679-AL1/86-ST1A 220.0 | 11.7 | 0.042 | 0.275 | 1.15 | ol | 679 | 0.00403 | HV
490-AL1/64-ST1A 380.0 | 11 | 0.059 | 0.253 | 0.96 | ol | 490 | 0.00403 | HV
679-AL1/86-ST1A 380.0 | 14.6 | 0.042 | 0.25 | 1.15 | ol | 679 | 0.00403 | HV

## trafo_std_types
| i0_percent | pfe_kw | vkr_percent | sn_mva | vn_lv_kv | vn_hv_kv | vk_percent | shift_degree | vector_group | tap_side | tap_neutral | tap_min | tap_max | tap_step_degree | tap_step_percent | tap_phase_shifter
160 MVA 380/110 kV | 0.06 | 60 | 0.25 | 160 | 110 | 380 | 12.2 | 0 | Yy0 | hv | 0 | -9 | 9 | 0 | 1.5 | FALSE
100 MVA 220/110 kV | 0.06 | 55 | 0.26 | 100 | 110 | 220 | 12 | 0 | Yy0 | hv | 0 | -9 | 9 | 0 | 1.5 | FALSE
63 MVA 110/20 kV | 0.04 | 22 | 0.32 | 63 | 20 | 110 | 18 | 150 | YNd5 | hv | 0 | -9 | 9 | 0 | 1.5 | FALSE
40 MVA 110/20 kV | 0.05 | 18 | 0.34 | 40 | 20 | 110 | 16.2 | 150 | YNd5 | hv | 0 | -9 | 9 | 0 | 1.5 | FALSE
25 MVA 110/20 kV | 0.07 | 14 | 0.41 | 25 | 20 | 110 | 12 | 150 | YNd5 | hv | 0 | -9 | 9 | 0 | 1.5 | FALSE
63 MVA 110/10 kV | 0.04 | 22 | 0.32 | 63 | 10 | 110 | 18 | 150 | YNd5 | hv | 0 | -9 | 9 | 0 | 1.5 | FALSE
40 MVA 110/10 kV | 0.05 | 18 | 0.34 | 40 | 10 | 110 | 16.2 | 150 | YNd5 | hv | 0 | -9 | 9 | 0 | 1.5 | FALSE
25 MVA 110/10 kV | 0.07 | 14 | 0.41 | 25 | 10 | 110 | 12 | 150 | YNd5 | hv | 0 | -9 | 9 | 0 | 1.5 | FALSE
0.25 MVA 20/0.4 kV | 0.32 | 0.8 | 1.44 | 0.25 | 0.4 | 20 | 6 | 150 | Yzn5 | hv | 0 | -2 | 2 | 0 | 2.5 | FALSE
0.4 MVA 20/0.4 kV | 0.3375 | 1.35 | 1.425 | 0.4 | 0.4 | 20 | 6 | 150 | Dyn5 | hv | 0 | -2 | 2 | 0 | 2.5 | FALSE
0.63 MVA 20/0.4 kV | 0.2619 | 1.65 | 1.206 | 0.63 | 0.4 | 20 | 6 | 150 | Dyn5 | hv | 0 | -2 | 2 | 0 | 2.5 | FALSE
0.25 MVA 10/0.4 kV | 0.24 | 0.6 | 1.2 | 0.25 | 0.4 | 10 | 4 | 150 | Dyn5 | hv | 0 | -2 | 2 | 0 | 2.5 | FALSE
0.4 MVA 10/0.4 kV | 0.2375 | 0.95 | 1.325 | 0.4 | 0.4 | 10 | 4 | 150 | Dyn5 | hv | 0 | -2 | 2 | 0 | 2.5 | FALSE
0.63 MVA 10/0.4 kV | 0.1873 | 1.18 | 1.0794 | 0.63 | 0.4 | 10 | 4 | 150 | Dyn5 | hv | 0 | -2 | 2 | 0 | 2.5 | FALSE

## trafo3w_std_types
| sn_hv_mva | sn_mv_mva | sn_lv_mva | vn_hv_kv | vn_mv_kv | vn_lv_kv | vk_hv_percent | vk_mv_percent | vk_lv_percent | vkr_hv_percent | vkr_mv_percent | vkr_lv_percent | pfe_kw | i0_percent | shift_mv_degree | shift_lv_degree | vector_group | tap_side | tap_neutral | tap_min | tap_max | tap_step_percent
63/25/38 MVA 110/20/10 kV | 63 | 25 | 38 | 110 | 20 | 10 | 10.4 | 10.4 | 10.4 | 0.28 | 0.32 | 0.35 | 35 | 0.89 | 0 | 0 | YN0yn0yn0 | hv | 0 | -10 | 10 | 1.2
63/25/38 MVA 110/10/10 kV | 63 | 25 | 38 | 110 | 10 | 10 | 10.4 | 10.4 | 10.4 | 0.28 | 0.32 | 0.35 | 35 | 0.89 | 0 | 0 | YN0yn0yn0 | hv | 0 | -10 | 10 | 1.2

## fuse_std_types
| fuse_type | i_rated_a | t_avg | t_min | t_total | x_avg | x_min | x_total
HV 100A | HV 100A | 100 | 0 | [10.0, 3.64, 0.854, 0.281, 0.1, 0.0531, 0.022, 0.01] | [10.0, 4.267, 1.21, 0.403, 0.1, 0.058, 0.022, 0.01] | 0 | [300.0, 350.0, 450.0, 550.0, 700.0, 850.0, 1200.0, 1752.0] | [600.0, 700.0, 900.0, 1150.0, 1665.0, 2000.0, 3000.0, 4313.0]
HV 10A | HV 10A | 10 | 0 | [10.0, 1675.0, 0.344, 0.156, 0.1, 0.0417, 0.0171, 0.01] | [10.0, 1.3, 0.3, 0.155, 0.1, 0.0555, 0.023, 0.01] | 0 | [30.0, 32.0, 35.0, 37.0, 39.0, 50.0, 70.0, 88.0] | [60.0, 70.0, 80.0, 87.0, 94.0, 110.0, 150.0, 216.0]
HV 125A | HV 125A | 125 | 0 | [10.0, 1.82, 0.344, 0.1, 0.0467, 0.0269, 0.01] | [10.0, 2.478, 0.426, 0.1, 0.0427, 0.0211, 0.01] | 0 | [375.0, 500.0, 700.0, 925.0, 1200.0, 1500.0, 2341.0] | [750.0, 1000.0, 1500.0, 2200.0, 3000.0, 4000.0, 5765.0]
HV 160A | HV 160A | 160 | 0 | [10.0, 4.15, 1.03, 0.198, 0.1, 0.051, 0.0172, 0.01] | [10.0, 2.3, 0.734, 0.274, 0.1, 0.046, 0.0177, 0.01] | 0 | [480.0, 550.0, 700.0, 1000.0, 1260.0, 1600.0, 2500.0, 3227.0] | [960.0, 1300.0, 1700.0, 2200.0, 2996.0, 4000.0, 6000.0, 7946.0]
HV 16A | HV 16A | 16 | 0 | [10.0, 0.352, 0.164, 0.1, 0.0649, 0.0342, 0.01] | [10.0, 2.34, 0.722, 0.181, 0.1, 0.055, 0.0296, 0.01] | 0 | [48.0, 60.0, 65.0, 71.0, 80.0, 100.0, 162.0] | [96.0, 110.0, 125.0, 150.0, 168.0, 200.0, 250.0, 398.0]
HV 200A | HV 200A | 200 | 0 | [10.0, 4.267, 1.21, 0.403, 0.1, 0.058, 0.022, 0.01] | [10.0, 3.73, 1.654, 0.328, 0.1, 0.0531, 0.019, 0.01] | 0 | [600.0, 700.0, 900.0, 1150.0, 1665.0, 2000.0, 3000.0, 4313.0] | [1200.0, 1500.0, 1800.0, 2700.0, 3960.0, 5000.0, 7500.0, 10620.0]
HV 20A | HV 20A | 20 | 0 | [10.0, 1.3, 0.3, 0.155, 0.1, 0.0555, 0.023, 0.01] | [10.0, 1.3, 0.161, 0.1, 0.0611, 0.0399, 0.0141, 0.01] | 0 | [60.0, 70.0, 80.0, 87.0, 94.0, 110.0, 150.0, 216.0] | [120.0, 150.0, 200.0, 223.0, 260.0, 300.0, 450.0, 532.0]
HV 25A | HV 25A | 25 | 0 | [10.0, 2.512, 0.833, 0.299, 0.1, 0.0372, 0.0223, 0.01] | [10.0, 3.125, 0.597, 0.198, 0.1, 0.0378, 0.022, 0.01] | 0 | [75.0, 82.0, 90.0, 100.0, 124.0, 170.0, 200.0, 289.0] | [150.0, 170.0, 210.0, 250.0, 294.0, 400.0, 500.0, 711.0]
HV 31.5A | HV 31.5A | 31.5 | 0 | [10.0, 2.34, 0.722, 0.181, 0.1, 0.055, 0.0296, 0.01] | [10.0, 2.84, 0.368, 0.164, 0.1, 0.0621, 0.0378, 0.0195, 0.01] | 0 | [95.0, 110.0, 125.0, 150.0, 165.0, 200.0, 250.0, 390.0] | [189.0, 220.0, 300.0, 350.0, 393.0, 450.0, 530.0, 700.0, 960.0]
HV 40A | HV 40A | 40 | 0 | [10.0, 1.3, 0.161, 0.1, 0.0611, 0.0399, 0.0141, 0.01] | [10.0, 2.05, 0.369, 0.198, 0.1, 0.051, 0.0298, 0.01] | 0 | [120.0, 150.0, 200.0, 223.0, 260.0, 300.0, 450.0, 532.0] | [240.0, 300.0, 400.0, 450.0, 530.0, 650.0, 800.0, 1311.0]
HV 50A | HV 50A | 50 | 0 | [10.0, 3.215, 0.597, 0.198, 0.1, 0.0378, 0.022, 0.01] | [10.0, 3.64, 0.854, 0.281, 0.1, 0.0531, 0.022, 0.01] | 0 | [150.0, 170.0, 210.0, 250.0, 294.0, 400.0, 500.0, 711.0] | [300.0, 350.0, 450.0, 550.0, 700.0, 850.0, 1200.0, 1752.0]
HV 6.3A | HV 6.3A | 6.3 | 0 | [10.0, 1.39, 0.344, 0.168, 0.1, 0.056, 0.0263, 0.01] | [10.0, 1.711, 0.516, 0.198, 0.1, 0.0634, 0.0303, 0.01] | 0 | [19.0, 19.5, 20.4, 20.8, 22.0, 25.0, 32.0, 48.0] | [38.0, 40.0, 43.0, 48.0, 53.0, 60.0, 75.0, 118.0]
HV 63A | HV 63A | 63 | 0 | [10.0, 2.84, 0.368, 0.164, 0.1, 0.0621, 0.0378, 0.0195, 0.01] | [10.0, 1.82, 0.344, 0.1, 0.0467, 0.0269, 0.01] | 0 | [189.0, 220.0, 300.0, 350.0, 393.0, 450.0, 530.0, 700.0, 961.0] | [378.0, 500.0, 700.0, 934.0, 1200.0, 1500.0, 2366.0]
HV 80A | HV 80A | 80 | 0 | [10.0, 2.05, 0.369, 0.198, 0.1, 0.051, 0.0298, 0.01] | [10.0, 4.15, 1.03, 0.198, 0.1, 0.051, 0.0172, 0.01] | 0 | [240.0, 300.0, 400.0, 450.0, 530.0, 650.0, 800.0, 1311.0] | [480.0, 550.0, 700.0, 1000.0, 1260.0, 1600.0, 2500.0, 3227.0]
Siemens NH-1-100 | Siemens NH-1-100 | 100 | [5400.0, 2000.0, 400.0, 20.0, 1.0, 0.2, 0.012, 0.004] | 0 | 0 | [150.0, 190.0, 250.0, 430.0, 900.0, 1250.0, 2700.0, 3600.0] | 0 | 0
Siemens NH-1-125 | Siemens NH-1-125 | 125 | [4800.0, 120.0, 7.0, 0.1, 0.004] | 0 | 0 | [180.0, 400.0, 740.0, 2000.0, 4250.0] | 0 | 0
Siemens NH-1-16 | Siemens NH-1-16 | 16 | [4000.0, 400.0, 2.0, 0.1, 0.04, 0.01] | 0 | 0 | [26.0, 35.0, 75.0, 150.0, 200.0, 300.0] | 0 | 0
Siemens NH-1-160 | Siemens NH-1-160 | 160 | [4800.0, 120.0, 7.0, 0.1, 0.004] | 0 | 0 | [210.0, 500.0, 900.0, 2300.0, 5000.0] | 0 | 0
Siemens NH-1-25 | Siemens NH-1-25 | 25 | [4000.0, 1000.0, 10.0, 0.2, 0.02, 0.01] | 0 | 0 | [40.0, 50.0, 100.0, 210.0, 400.0, 500.0] | 0 | 0
Siemens NH-1-50 | Siemens NH-1-50 | 50 | [4000.0, 40.0, 4.0, 1.0, 0.02, 0.01] | 0 | 0 | [86.0, 200.0, 300.0, 400.0, 1000.0, 1280.0] | 0 | 0
Siemens NH-1-63 | Siemens NH-1-63 | 63 | [4000.0, 100.0, 10.0, 2.0, 0.04, 0.01] | 0 | 0 | [100.0, 200.0, 300.0, 400.0, 1000.0, 1500.0] | 0 | 0
Siemens NH-1-80 | Siemens NH-1-80 | 80 | [4800.0, 120.0, 7.0, 0.1, 0.01] | 0 | 0 | [150.58, 250.0, 450.0, 1150.0, 2470.0] | 0 | 0
Siemens NH-2-1000 | Siemens NH-2-1000 | 1000 | [4800.0, 120.0, 7.0, 0.1, 0.004] | 0 | 0 | [1900.0, 3500.0, 8400.0, 24000.0, 52000.0] | 0 | 0
Siemens NH-2-200 | Siemens NH-2-200 | 200 | [4800.0, 120.0, 7.0, 0.1, 0.004] | 0 | 0 | [280.0, 650.0, 1200.0, 3000.0, 7000.0] | 0 | 0
Siemens NH-2-224 | Siemens NH-2-224 | 224 | [4800.0, 120.0, 7.0, 0.2, 0.04, 0.004] | 0 | 0 | [400.0, 750.0, 1453.0, 3025.0, 4315.0, 7600.0] | 0 | 0
Siemens NH-2-250 | Siemens NH-2-250 | 250 | [4800.0, 120.0, 7.0, 0.1, 0.004] | 0 | 0 | [450.0, 800.0, 1650.0, 4000.0, 8500.0] | 0 | 0
Siemens NH-2-315 | Siemens NH-2-315 | 315 | [4800.0, 120.0, 7.0, 0.1, 0.004] | 0 | 0 | [550.0, 920.0, 1900.0, 5000.0, 11000.0] | 0 | 0
Siemens NH-2-355 | Siemens NH-2-355 | 355 | [4800.0, 120.0, 6.0, 0.1, 0.004] | 0 | 0 | [650.0, 1116.27, 2350.0, 5840.0, 12790.0] | 0 | 0
Siemens NH-2-400 | Siemens NH-2-400 | 400 | [4800.0, 120.0, 7.0, 0.1, 0.004] | 0 | 0 | [720.0, 1350.0, 2800.0, 6500.0, 15000.0] | 0 | 0
Siemens NH-2-425 | Siemens NH-2-425 | 425 | [4800.0, 120.0, 7.0, 0.1, 0.004] | 0 | 0 | [850.0, 1500.0, 3050.0, 7500.0, 16500.0] | 0 | 0
Siemens NH-2-630 | Siemens NH-2-630 | 630 | [4800.0, 120.0, 7.0, 0.1, 0.004] | 0 | 0 | [1200.0, 2000.0, 4800.0, 12000.0, 26000.0] | 0 | 0

## dtypes
| element | column | dtype
0 | bus | name | object
1 | bus | vn_kv | float64
2 | bus | type | object
3 | bus | zone | object
4 | bus | in_service | bool
5 | load | name | object
6 | load | bus | uint32
7 | load | p_mw | float64
8 | load | q_mvar | float64
9 | load | const_z_percent | float64
10 | load | const_i_percent | float64
11 | load | sn_mva | float64
12 | load | scaling | float64
13 | load | in_service | bool
14 | load | type | object
15 | ext_grid | name | object
16 | ext_grid | bus | uint32
17 | ext_grid | vm_pu | float64
18 | ext_grid | va_degree | float64
19 | ext_grid | slack_weight | float64
20 | ext_grid | in_service | bool
21 | line | name | object
22 | line | std_type | object
23 | line | from_bus | uint32
24 | line | to_bus | uint32
25 | line | length_km | float64
26 | line | r_ohm_per_km | float64
27 | line | x_ohm_per_km | float64
28 | line | c_nf_per_km | float64
29 | line | g_us_per_km | float64
30 | line | max_i_ka | float64
31 | line | df | float64
32 | line | parallel | uint32
33 | line | type | object
34 | line | in_service | bool
35 | trafo | name | object
36 | trafo | std_type | object
37 | trafo | hv_bus | uint32
38 | trafo | lv_bus | uint32
39 | trafo | sn_mva | float64
40 | trafo | vn_hv_kv | float64
41 | trafo | vn_lv_kv | float64
42 | trafo | vk_percent | float64
43 | trafo | vkr_percent | float64
44 | trafo | pfe_kw | float64
45 | trafo | i0_percent | float64
46 | trafo | shift_degree | float64
47 | trafo | tap_side | object
48 | trafo | tap_neutral | int32
49 | trafo | tap_min | int32
50 | trafo | tap_max | int32
51 | trafo | tap_step_percent | float64
52 | trafo | tap_step_degree | float64
53 | trafo | tap_pos | int32
54 | trafo | tap_phase_shifter | bool
55 | trafo | parallel | uint32
56 | trafo | df | float64
57 | trafo | in_service | bool
58 | line_geodata | coords | object
59 | bus_geodata | x | float64
60 | bus_geodata | y | float64
61 | bus_geodata | coords | object

## parameters
| version | format_version | converged | OPF_converged | name | f_hz | sn_mva
0 | 2.14.6 | 2.14.0 | FALSE | FALSE |  | 50 | 1