## bus
| name | vn_kv | type | zone | in_service
0 | bus_LV_3203-169_0_5_node_0 | 0.4 | n |  | TRUE
1 | bus_LV_3203-169_0_5_node_1 | 0.4 | n |  | TRUE
2 | bus_LV_3203-169_0_5_node_2 | 0.4 | n |  | TRUE
3 | bus_LV_3203-169_0_5_node_3 | 0.4 | n |  | TRUE
4 | bus_LV_3203-169_0_5_node_4 | 0.4 | n |  | TRUE
5 | bus_LV_3203-169_0_5_node_7 | 0.4 | n |  | TRUE
6 | bus_LV_3203-169_0_5_node_67 | 0.4 | n |  | TRUE
7 | bus_LV_3203-169_0_5_node_66 | 0.4 | n |  | TRUE
8 | bus_LV_3203-169_0_5_node_5 | 0.4 | n |  | TRUE
9 | bus_LV_3203-169_0_5_node_21 | 0.4 | n |  | TRUE
10 | bus_LV_3203-169_0_5_node_6 | 0.4 | n |  | TRUE
11 | bus_LV_3203-169_0_5_node_78 | 0.4 | n |  | TRUE
12 | bus_LV_3203-169_0_5_node_58 | 0.4 | n |  | TRUE
13 | bus_LV_3203-169_0_5_node_43 | 0.4 | n |  | TRUE
14 | bus_LV_3203-169_0_5_node_70 | 0.4 | n |  | TRUE
15 | bus_LV_3203-169_0_5_node_89 | 0.4 | n |  | TRUE
16 | bus_LV_3203-169_0_5_node_59 | 0.4 | n |  | TRUE
17 | bus_LV_3203-169_0_5_node_42 | 0.4 | n |  | TRUE
18 | bus_LV_3203-169_0_5_node_44 | 0.4 | n |  | TRUE
19 | bus_LV_3203-169_0_5_node_48 | 0.4 | n |  | TRUE
20 | bus_LV_3203-169_0_5_node_90 | 0.4 | n |  | TRUE
21 | bus_LV_3203-169_0_5_node_64 | 0.4 | n |  | TRUE
22 | bus_LV_3203-169_0_5_node_8 | 0.4 | n |  | TRUE
23 | bus_LV_3203-169_0_5_node_9 | 0.4 | n |  | TRUE
24 | bus_LV_3203-169_0_5_node_10 | 0.4 | n |  | TRUE
25 | bus_LV_3203-169_0_5_node_11 | 0.4 | n |  | TRUE
26 | bus_LV_3203-169_0_5_node_12 | 0.4 | n |  | TRUE
27 | bus_LV_3203-169_0_5_node_13 | 0.4 | n |  | TRUE
28 | bus_LV_3203-169_0_5_node_74 | 0.4 | n |  | TRUE
29 | bus_LV_3203-169_0_5_node_80 | 0.4 | n |  | TRUE
30 | bus_LV_3203-169_0_5_node_68 | 0.4 | n |  | TRUE
31 | bus_LV_3203-169_0_5_node_33 | 0.4 | n |  | TRUE
32 | bus_LV_3203-169_0_5_node_86 | 0.4 | n |  | TRUE
33 | bus_LV_3203-169_0_5_node_31 | 0.4 | n |  | TRUE
34 | bus_LV_3203-169_0_5_node_27 | 0.4 | n |  | TRUE
35 | bus_LV_3203-169_0_5_node_57 | 0.4 | n |  | TRUE
36 | bus_LV_3203-169_0_5_node_14 | 0.4 | n |  | TRUE
37 | bus_LV_3203-169_0_5_node_15 | 0.4 | n |  | TRUE
38 | bus_LV_3203-169_0_5_node_16 | 0.4 | n |  | TRUE
39 | bus_LV_3203-169_0_5_node_60 | 0.4 | n |  | TRUE
40 | bus_LV_3203-169_0_5_node_41 | 0.4 | n |  | TRUE
41 | bus_LV_3203-169_0_5_node_71 | 0.4 | n |  | TRUE
42 | bus_LV_3203-169_0_5_node_45 | 0.4 | n |  | TRUE
43 | bus_LV_3203-169_0_5_node_39 | 0.4 | n |  | TRUE
44 | bus_LV_3203-169_0_5_node_17 | 0.4 | n |  | TRUE
45 | bus_LV_3203-169_0_5_node_18 | 0.4 | n |  | TRUE
46 | bus_LV_3203-169_0_5_node_19 | 0.4 | n |  | TRUE
47 | bus_LV_3203-169_0_5_node_20 | 0.4 | n |  | TRUE
48 | bus_LV_3203-169_0_5_node_22 | 0.4 | n |  | TRUE
49 | bus_LV_3203-169_0_5_node_23 | 0.4 | n |  | TRUE
50 | bus_LV_3203-169_0_5_node_85 | 0.4 | n |  | TRUE
51 | bus_LV_3203-169_0_5_node_65 | 0.4 | n |  | TRUE
52 | bus_LV_3203-169_0_5_node_24 | 0.4 | n |  | TRUE
53 | bus_LV_3203-169_0_5_node_25 | 0.4 | n |  | TRUE
54 | bus_LV_3203-169_0_5_node_26 | 0.4 | n |  | TRUE
55 | bus_LV_3203-169_0_5_node_28 | 0.4 | n |  | TRUE
56 | bus_LV_3203-169_0_5_node_38 | 0.4 | n |  | TRUE
57 | bus_LV_3203-169_0_5_node_36 | 0.4 | n |  | TRUE
58 | bus_LV_3203-169_0_5_node_29 | 0.4 | n |  | TRUE
59 | bus_LV_3203-169_0_5_node_30 | 0.4 | n |  | TRUE
60 | bus_LV_3203-169_0_5_node_32 | 0.4 | n |  | TRUE
61 | bus_LV_3203-169_0_5_node_37 | 0.4 | n |  | TRUE
62 | bus_LV_3203-169_0_5_node_34 | 0.4 | n |  | TRUE
63 | bus_LV_3203-169_0_5_node_77 | 0.4 | n |  | TRUE
64 | bus_LV_3203-169_0_5_node_35 | 0.4 | n |  | TRUE
65 | bus_LV_3203-169_0_5_node_53 | 0.4 | n |  | TRUE
66 | bus_LV_3203-169_0_5_node_50 | 0.4 | n |  | TRUE
67 | bus_LV_3203-169_0_5_node_62 | 0.4 | n |  | TRUE
68 | bus_LV_3203-169_0_5_node_91 | 0.4 | n |  | TRUE
69 | bus_LV_3203-169_0_5_node_46 | 0.4 | n |  | TRUE
70 | bus_LV_3203-169_0_5_node_47 | 0.4 | n |  | TRUE
71 | bus_LV_3203-169_0_5_node_49 | 0.4 | n |  | TRUE
72 | bus_LV_3203-169_0_5_node_54 | 0.4 | n |  | TRUE
73 | bus_LV_3203-169_0_5_node_51 | 0.4 | n |  | TRUE
74 | bus_LV_3203-169_0_5_node_52 | 0.4 | n |  | TRUE
75 | bus_LV_3203-169_0_5_node_61 | 0.4 | n |  | TRUE
76 | bus_LV_3203-169_0_5_node_75 | 0.4 | n |  | TRUE
77 | bus_LV_3203-169_0_5_node_55 | 0.4 | n |  | TRUE
78 | bus_LV_3203-169_0_5_node_56 | 0.4 | n |  | TRUE
79 | bus_LV_3203-169_0_5_node_69 | 0.4 | n |  | TRUE
80 | bus_LV_3203-169_0_5_node_79 | 0.4 | n |  | TRUE
81 | bus_LV_3203-169_0_5_node_92 | 0.4 | n |  | TRUE
82 | bus_LV_3203-169_0_5_node_83 | 0.4 | n |  | TRUE
83 | bus_LV_3203-169_0_5_node_76 | 0.4 | n |  | TRUE
84 | bus_LV_3203-169_0_5_node_84 | 0.4 | n |  | TRUE
85 | bus_LV_3203-169_0_5_node_82 | 0.4 | n |  | TRUE
86 | bus_LV_3203-169_0_5_node_88 | 0.4 | n |  | TRUE
87 | bus_LV_3203-169_0_5_node_87 | 0.4 | n |  | TRUE
88 | bus_MV_581_0_node_8 | 20 | n |  | TRUE

## load
| name | bus | p_mw | q_mvar | const_z_percent | const_i_percent | sn_mva | scaling | in_service | type
0 | LV_3203-169_0_5_load_0 | 0 | 0.0084682 | 0.0021223 | 0 | 0 |  | 1 | TRUE | wye
1 | LV_3203-169_0_5_load_1 | 1 | 0.012172 | 0.0030505 | 0 | 0 |  | 1 | TRUE | wye
2 | LV_3203-169_0_5_load_3 | 3 | 0.0063866 | 0.0016006 | 0 | 0 |  | 1 | TRUE | wye
3 | LV_3203-169_0_5_load_67 | 6 | 0.086996 | 0.021803 | 0 | 0 |  | 1 | TRUE | wye
4 | LV_3203-169_0_5_load_66 | 7 | 0.019708 | 0.0049393 | 0 | 0 |  | 1 | TRUE | wye
5 | LV_3203-169_0_5_load_78 | 11 | 0.0038076 | 0.00095427 | 0 | 0 |  | 1 | TRUE | wye
6 | LV_3203-169_0_5_load_70 | 14 | 0.036516 | 0.0091518 | 0 | 0 |  | 1 | TRUE | wye
7 | LV_3203-169_0_5_load_89 | 15 | 0.012979 | 0.0032529 | 0 | 0 |  | 1 | TRUE | wye
8 | LV_3203-169_0_5_load_48 | 19 | 0.0012015 | 0.00030113 | 0 | 0 |  | 1 | TRUE | wye
9 | LV_3203-169_0_5_load_90 | 20 | 0.034536 | 0.0086556 | 0 | 0 |  | 1 | TRUE | wye
10 | LV_3203-169_0_5_load_64 | 21 | 0.00051844 | 0.00012993 | 0 | 0 |  | 1 | TRUE | wye
11 | LV_3203-169_0_5_load_8 | 22 | 0.0018082 | 0.00045317 | 0 | 0 |  | 1 | TRUE | wye
12 | LV_3203-169_0_5_load_9 | 23 | 0.0016357 | 0.00040994 | 0 | 0 |  | 1 | TRUE | wye
13 | LV_3203-169_0_5_load_13 | 27 | 0.0013719 | 0.00034384 | 0 | 0 |  | 1 | TRUE | wye
14 | LV_3203-169_0_5_load_74 | 28 | 0.00072928 | 0.00018278 | 0 | 0 |  | 1 | TRUE | wye
15 | LV_3203-169_0_5_load_80 | 29 | 0.0029133 | 0.00073015 | 0 | 0 |  | 1 | TRUE | wye
16 | LV_3203-169_0_5_load_68 | 30 | 0.0071681 | 0.0017965 | 0 | 0 |  | 1 | TRUE | wye
17 | LV_3203-169_0_5_load_31 | 33 | 0.0026822 | 0.00067223 | 0 | 0 |  | 1 | TRUE | wye
18 | LV_3203-169_0_5_load_27 | 34 | 0.0029724 | 0.00074496 | 0 | 0 |  | 1 | TRUE | wye
19 | LV_3203-169_0_5_load_14 | 36 | 0.0018317 | 0.00045907 | 0 | 0 |  | 1 | TRUE | wye
20 | LV_3203-169_0_5_load_15 | 37 | 0.01778 | 0.0044561 | 0 | 0 |  | 1 | TRUE | wye
21 | LV_3203-169_0_5_load_39 | 43 | 0.008642 | 0.0021659 | 0 | 0 |  | 1 | TRUE | wye
22 | LV_3203-169_0_5_load_17 | 44 | 0.0026146 | 0.00065527 | 0 | 0 |  | 1 | TRUE | wye
23 | LV_3203-169_0_5_load_20 | 47 | 0.0071413 | 0.0017898 | 0 | 0 |  | 1 | TRUE | wye
24 | LV_3203-169_0_5_load_23 | 49 | 0.0063595 | 0.0015938 | 0 | 0 |  | 1 | TRUE | wye
25 | LV_3203-169_0_5_load_85 | 50 | 0.00067088 | 0.00016814 | 0 | 0 |  | 1 | TRUE | wye
26 | LV_3203-169_0_5_load_65 | 51 | 0.00070607 | 0.00017696 | 0 | 0 |  | 1 | TRUE | wye
27 | LV_3203-169_0_5_load_24 | 52 | 0.0076339 | 0.0019132 | 0 | 0 |  | 1 | TRUE | wye
28 | LV_3203-169_0_5_load_25 | 53 | 0.0021585 | 0.00054098 | 0 | 0 |  | 1 | TRUE | wye
29 | LV_3203-169_0_5_load_26 | 54 | 0.0041568 | 0.0010418 | 0 | 0 |  | 1 | TRUE | wye
30 | LV_3203-169_0_5_load_28 | 55 | 0.00078537 | 0.00019683 | 0 | 0 |  | 1 | TRUE | wye
31 | LV_3203-169_0_5_load_29 | 58 | 0.014524 | 0.0036399 | 0 | 0 |  | 1 | TRUE | wye
32 | LV_3203-169_0_5_load_30 | 59 | 0.0032024 | 0.0008026 | 0 | 0 |  | 1 | TRUE | wye
33 | LV_3203-169_0_5_load_34 | 62 | 0.0073909 | 0.0018523 | 0 | 0 |  | 1 | TRUE | wye
34 | LV_3203-169_0_5_load_77 | 63 | 0.010937 | 0.002741 | 0 | 0 |  | 1 | TRUE | wye
35 | LV_3203-169_0_5_load_35 | 64 | 0.0078004 | 0.001955 | 0 | 0 |  | 1 | TRUE | wye
36 | LV_3203-169_0_5_load_53 | 65 | 0.013704 | 0.0034347 | 0 | 0 |  | 1 | TRUE | wye
37 | LV_3203-169_0_5_load_50 | 66 | 0.014183 | 0.0035546 | 0 | 0 |  | 1 | TRUE | wye
38 | LV_3203-169_0_5_load_62 | 67 | 0.015126 | 0.0037911 | 0 | 0 |  | 1 | TRUE | wye
39 | LV_3203-169_0_5_load_91 | 68 | 0.013027 | 0.0032648 | 0 | 0 |  | 1 | TRUE | wye
40 | LV_3203-169_0_5_load_46 | 69 | 0.0014367 | 0.00036007 | 0 | 0 |  | 1 | TRUE | wye
41 | LV_3203-169_0_5_load_47 | 70 | 0.0013427 | 0.00033651 | 0 | 0 |  | 1 | TRUE | wye
42 | LV_3203-169_0_5_load_49 | 71 | 0.0023384 | 0.00058607 | 0 | 0 |  | 1 | TRUE | wye
43 | LV_3203-169_0_5_load_54 | 72 | 0.00078293 | 0.00019622 | 0 | 0 |  | 1 | TRUE | wye
44 | LV_3203-169_0_5_load_51 | 73 | 0.014878 | 0.0037287 | 0 | 0 |  | 1 | TRUE | wye
45 | LV_3203-169_0_5_load_75 | 76 | 0.0046783 | 0.0011725 | 0 | 0 |  | 1 | TRUE | wye
46 | LV_3203-169_0_5_load_55 | 77 | 0.022551 | 0.0056519 | 0 | 0 |  | 1 | TRUE | wye
47 | LV_3203-169_0_5_load_69 | 79 | 0.0024065 | 0.00060312 | 0 | 0 |  | 1 | TRUE | wye
48 | LV_3203-169_0_5_load_79 | 80 | 0.026021 | 0.0065216 | 0 | 0 |  | 1 | TRUE | wye
49 | LV_3203-169_0_5_load_92 | 81 | 0.051807 | 0.012984 | 0 | 0 |  | 1 | TRUE | wye
50 | LV_3203-169_0_5_load_82 | 85 | 0.0053256 | 0.0013347 | 0 | 0 |  | 1 | TRUE | wye
51 | LV_3203-169_0_5_load_88 | 86 | 0.019084 | 0.004783 | 0 | 0 |  | 1 | TRUE | wye
52 | LV_3203-169_0_5_load_87 | 87 | 0.0044606 | 0.0011179 | 0 | 0 |  | 1 | TRUE | wye

## ext_grid
| name | bus | vm_pu | va_degree | slack_weight | in_service
0 |  | 14 | 1 | 0 | 1 | TRUE

## line
| name | std_type | from_bus | to_bus | length_km | r_ohm_per_km | x_ohm_per_km | c_nf_per_km | g_us_per_km | max_i_ka | df | parallel | type | in_service
0 | LV_3203-169_0_5_line_0 |  | 0 | 1 | 0.068917 | 0.125 | 0.08 | 261 | 0 | 0.364 | 1 | 1 | cs | TRUE
1 | LV_3203-169_0_5_line_1 |  | 0 | 2 | 0.053003 | 0.125 | 0.08 | 261 | 0 | 0.364 | 1 | 1 | cs | TRUE
2 | LV_3203-169_0_5_line_2 |  | 1 | 3 | 0.018889 | 0.125 | 0.08 | 261 | 0 | 0.364 | 1 | 1 | cs | TRUE
3 | LV_3203-169_0_5_line_3 |  | 2 | 4 | 0.058287 | 0.125 | 0.08 | 261 | 0 | 0.364 | 1 | 1 | cs | TRUE
4 | LV_3203-169_0_5_line_4 |  | 3 | 5 | 0.024966 | 0.125 | 0.08 | 261 | 0 | 0.364 | 1 | 1 | cs | TRUE
5 | LV_3203-169_0_5_line_5 |  | 4 | 6 | 0.031713 | 0.125 | 0.08 | 261 | 0 | 0.364 | 1 | 4 | cs | TRUE
6 | LV_3203-169_0_5_line_6 |  | 4 | 7 | 0.049401 | 0.125 | 0.08 | 261 | 0 | 0.364 | 1 | 4 | cs | TRUE
7 | LV_3203-169_0_5_line_7 |  | 5 | 13 | 0.11882 | 0.125 | 0.08 | 261 | 0 | 0.364 | 1 | 1 | cs | TRUE
8 | LV_3203-169_0_5_line_8 |  | 6 | 14 | 0.012412 | 0.125 | 0.08 | 261 | 0 | 0.364 | 1 | 4 | cs | TRUE
9 | LV_3203-169_0_5_line_9 |  | 7 | 10 | 0.066304 | 0.125 | 0.08 | 261 | 0 | 0.364 | 1 | 4 | cs | TRUE
10 | LV_3203-169_0_5_line_10 |  | 8 | 9 | 0.012286 | 0.125 | 0.08 | 261 | 0 | 0.364 | 1 | 1 | cs | TRUE
11 | LV_3203-169_0_5_line_11 |  | 8 | 10 | 0.075248 | 0.125 | 0.08 | 261 | 0 | 0.364 | 1 | 1 | cs | TRUE
12 | LV_3203-169_0_5_line_12 |  | 8 | 11 | 0.085223 | 0.125 | 0.08 | 261 | 0 | 0.364 | 1 | 1 | cs | TRUE
13 | LV_3203-169_0_5_line_13 |  | 9 | 15 | 0.021645 | 0.125 | 0.08 | 261 | 0 | 0.364 | 1 | 1 | cs | TRUE
14 | LV_3203-169_0_5_line_14 |  | 10 | 12 | 0.01279 | 0.125 | 0.08 | 261 | 0 | 0.364 | 1 | 4 | cs | TRUE
15 | LV_3203-169_0_5_line_15 |  | 12 | 16 | 0.080619 | 0.125 | 0.08 | 261 | 0 | 0.364 | 1 | 4 | cs | TRUE
16 | LV_3203-169_0_5_line_16 |  | 13 | 20 | 0.076481 | 0.125 | 0.08 | 261 | 0 | 0.364 | 1 | 1 | cs | TRUE
17 | LV_3203-169_0_5_line_17 |  | 14 | 39 | 0.027079 | 0.125 | 0.08 | 261 | 0 | 0.364 | 1 | 1 | cs | TRUE
18 | LV_3203-169_0_5_line_18 |  | 15 | 49 | 0.058225 | 0.125 | 0.08 | 261 | 0 | 0.364 | 1 | 1 | cs | TRUE
19 | LV_3203-169_0_5_line_19 |  | 16 | 80 | 0.097024 | 0.125 | 0.08 | 261 | 0 | 0.364 | 1 | 1 | cs | TRUE
20 | LV_3203-169_0_5_line_20 |  | 16 | 78 | 0.071714 | 0.125 | 0.08 | 261 | 0 | 0.364 | 1 | 4 | cs | TRUE
21 | LV_3203-169_0_5_line_21 |  | 17 | 18 | 0.02988 | 0.125 | 0.08 | 261 | 0 | 0.364 | 1 | 1 | cs | TRUE
22 | LV_3203-169_0_5_line_22 |  | 17 | 19 | 0.019582 | 0.125 | 0.08 | 261 | 0 | 0.364 | 1 | 1 | cs | TRUE
23 | LV_3203-169_0_5_line_23 |  | 18 | 21 | 0.025022 | 0.125 | 0.08 | 261 | 0 | 0.364 | 1 | 1 | cs | TRUE
24 | LV_3203-169_0_5_line_24 |  | 19 | 69 | 0.0045116 | 0.125 | 0.08 | 261 | 0 | 0.364 | 1 | 1 | cs | TRUE
25 | LV_3203-169_0_5_line_25 |  | 21 | 51 | 0.011624 | 0.125 | 0.08 | 261 | 0 | 0.364 | 1 | 1 | cs | TRUE
26 | LV_3203-169_0_5_line_26 |  | 22 | 23 | 0.0064504 | 0.125 | 0.08 | 261 | 0 | 0.364 | 1 | 4 | cs | TRUE
27 | LV_3203-169_0_5_line_27 |  | 22 | 24 | 0.015481 | 0.125 | 0.08 | 261 | 0 | 0.364 | 1 | 4 | cs | TRUE
28 | LV_3203-169_0_5_line_28 |  | 23 | 25 | 0.015522 | 0.125 | 0.08 | 261 | 0 | 0.364 | 1 | 4 | cs | TRUE
29 | LV_3203-169_0_5_line_29 |  | 24 | 26 | 0.021734 | 0.125 | 0.08 | 261 | 0 | 0.364 | 1 | 4 | cs | TRUE
30 | LV_3203-169_0_5_line_30 |  | 24 | 27 | 0.012529 | 0.125 | 0.08 | 261 | 0 | 0.364 | 1 | 1 | cs | TRUE
31 | LV_3203-169_0_5_line_31 |  | 25 | 28 | 0.01031 | 0.125 | 0.08 | 261 | 0 | 0.364 | 1 | 4 | cs | TRUE
32 | LV_3203-169_0_5_line_32 |  | 25 | 29 | 0.063642 | 0.125 | 0.08 | 261 | 0 | 0.364 | 1 | 1 | cs | TRUE
33 | LV_3203-169_0_5_line_33 |  | 26 | 30 | 0.011568 | 0.125 | 0.08 | 261 | 0 | 0.364 | 1 | 4 | cs | TRUE
34 | LV_3203-169_0_5_line_34 |  | 28 | 34 | 0.031864 | 0.125 | 0.08 | 261 | 0 | 0.364 | 1 | 4 | cs | TRUE
35 | LV_3203-169_0_5_line_35 |  | 30 | 35 | 0.037481 | 0.125 | 0.08 | 261 | 0 | 0.364 | 1 | 4 | cs | TRUE
36 | LV_3203-169_0_5_line_36 |  | 31 | 32 | 0.056468 | 0.125 | 0.08 | 261 | 0 | 0.364 | 1 | 4 | cs | TRUE
37 | LV_3203-169_0_5_line_37 |  | 31 | 33 | 0.063991 | 0.125 | 0.08 | 261 | 0 | 0.364 | 1 | 4 | cs | TRUE
38 | LV_3203-169_0_5_line_38 |  | 32 | 63 | 0.023824 | 0.125 | 0.08 | 261 | 0 | 0.364 | 1 | 4 | cs | TRUE
39 | LV_3203-169_0_5_line_39 |  | 33 | 58 | 0.0096708 | 0.125 | 0.08 | 261 | 0 | 0.364 | 1 | 4 | cs | TRUE
40 | LV_3203-169_0_5_line_40 |  | 34 | 53 | 0.018071 | 0.125 | 0.08 | 261 | 0 | 0.364 | 1 | 4 | cs | TRUE
41 | LV_3203-169_0_5_line_41 |  | 35 | 79 | 0.040032 | 0.125 | 0.08 | 261 | 0 | 0.364 | 1 | 1 | cs | TRUE
42 | LV_3203-169_0_5_line_42 |  | 35 | 78 | 0.038675 | 0.125 | 0.08 | 261 | 0 | 0.364 | 1 | 4 | cs | TRUE
43 | LV_3203-169_0_5_line_43 |  | 36 | 37 | 0.029182 | 0.125 | 0.08 | 261 | 0 | 0.364 | 1 | 1 | cs | TRUE
44 | LV_3203-169_0_5_line_44 |  | 37 | 38 | 0.031376 | 0.125 | 0.08 | 261 | 0 | 0.364 | 1 | 1 | cs | TRUE
45 | LV_3203-169_0_5_line_45 |  | 38 | 39 | 0.092552 | 0.125 | 0.08 | 261 | 0 | 0.364 | 1 | 1 | cs | TRUE
46 | LV_3203-169_0_5_line_46 |  | 38 | 40 | 0.047516 | 0.125 | 0.08 | 261 | 0 | 0.364 | 1 | 1 | cs | TRUE
47 | LV_3203-169_0_5_line_47 |  | 39 | 41 | 0.00378 | 0.125 | 0.08 | 261 | 0 | 0.364 | 1 | 1 | cs | TRUE
48 | LV_3203-169_0_5_line_48 |  | 40 | 42 | 0.015181 | 0.125 | 0.08 | 261 | 0 | 0.364 | 1 | 1 | cs | TRUE
49 | LV_3203-169_0_5_line_49 |  | 40 | 43 | 0.014091 | 0.125 | 0.08 | 261 | 0 | 0.364 | 1 | 1 | cs | TRUE
50 | LV_3203-169_0_5_line_50 |  | 41 | 81 | 0.045534 | 0.125 | 0.08 | 261 | 0 | 0.364 | 1 | 1 | cs | TRUE
51 | LV_3203-169_0_5_line_51 |  | 41 | 82 | 0.01235 | 0.125 | 0.08 | 261 | 0 | 0.364 | 1 | 1 | cs | TRUE
52 | LV_3203-169_0_5_line_52 |  | 42 | 68 | 0.0188 | 0.125 | 0.08 | 261 | 0 | 0.364 | 1 | 1 | cs | TRUE
53 | LV_3203-169_0_5_line_53 |  | 44 | 45 | 0.051801 | 0.125 | 0.08 | 261 | 0 | 0.364 | 1 | 1 | cs | TRUE
54 | LV_3203-169_0_5_line_54 |  | 44 | 46 | 0.049063 | 0.125 | 0.08 | 261 | 0 | 0.364 | 1 | 1 | cs | TRUE
55 | LV_3203-169_0_5_line_55 |  | 45 | 47 | 0.098436 | 0.125 | 0.08 | 261 | 0 | 0.364 | 1 | 1 | cs | TRUE
56 | LV_3203-169_0_5_line_56 |  | 46 | 48 | 0.012361 | 0.125 | 0.08 | 261 | 0 | 0.364 | 1 | 1 | cs | TRUE
57 | LV_3203-169_0_5_line_57 |  | 46 | 49 | 0.040842 | 0.125 | 0.08 | 261 | 0 | 0.364 | 1 | 1 | cs | TRUE
58 | LV_3203-169_0_5_line_58 |  | 48 | 50 | 0.026101 | 0.125 | 0.08 | 261 | 0 | 0.364 | 1 | 1 | cs | TRUE
59 | LV_3203-169_0_5_line_59 |  | 48 | 51 | 0.010725 | 0.125 | 0.08 | 261 | 0 | 0.364 | 1 | 1 | cs | TRUE
60 | LV_3203-169_0_5_line_60 |  | 52 | 53 | 0.037285 | 0.125 | 0.08 | 261 | 0 | 0.364 | 1 | 4 | cs | TRUE
61 | LV_3203-169_0_5_line_61 |  | 52 | 54 | 0.022726 | 0.125 | 0.08 | 261 | 0 | 0.364 | 1 | 4 | cs | TRUE
62 | LV_3203-169_0_5_line_62 |  | 54 | 55 | 0.027272 | 0.125 | 0.08 | 261 | 0 | 0.364 | 1 | 4 | cs | TRUE
63 | LV_3203-169_0_5_line_63 |  | 55 | 56 | 0.0062984 | 0.125 | 0.08 | 261 | 0 | 0.364 | 1 | 4 | cs | TRUE
64 | LV_3203-169_0_5_line_64 |  | 56 | 57 | 0.033865 | 0.125 | 0.08 | 261 | 0 | 0.364 | 1 | 4 | cs | TRUE
65 | LV_3203-169_0_5_line_65 |  | 57 | 61 | 0.028828 | 0.125 | 0.08 | 261 | 0 | 0.364 | 1 | 1 | cs | TRUE
66 | LV_3203-169_0_5_line_66 |  | 57 | 62 | 0.0054306 | 0.125 | 0.08 | 261 | 0 | 0.364 | 1 | 1 | cs | TRUE
67 | LV_3203-169_0_5_line_67 |  | 57 | 60 | 0.029078 | 0.125 | 0.08 | 261 | 0 | 0.364 | 1 | 4 | cs | TRUE
68 | LV_3203-169_0_5_line_68 |  | 58 | 59 | 0.035569 | 0.125 | 0.08 | 261 | 0 | 0.364 | 1 | 4 | cs | TRUE
69 | LV_3203-169_0_5_line_69 |  | 59 | 60 | 0.033785 | 0.125 | 0.08 | 261 | 0 | 0.364 | 1 | 4 | cs | TRUE
70 | LV_3203-169_0_5_line_70 |  | 61 | 65 | 0.018596 | 0.125 | 0.08 | 261 | 0 | 0.364 | 1 | 1 | cs | TRUE
71 | LV_3203-169_0_5_line_71 |  | 61 | 66 | 0.014671 | 0.125 | 0.08 | 261 | 0 | 0.364 | 1 | 1 | cs | TRUE
72 | LV_3203-169_0_5_line_72 |  | 62 | 64 | 0.017864 | 0.125 | 0.08 | 261 | 0 | 0.364 | 1 | 1 | cs | TRUE
73 | LV_3203-169_0_5_line_73 |  | 63 | 83 | 0.022082 | 0.125 | 0.08 | 261 | 0 | 0.364 | 1 | 4 | cs | TRUE
74 | LV_3203-169_0_5_line_74 |  | 65 | 67 | 0.018029 | 0.125 | 0.08 | 261 | 0 | 0.364 | 1 | 1 | cs | TRUE
75 | LV_3203-169_0_5_line_75 |  | 69 | 70 | 0.018287 | 0.125 | 0.08 | 261 | 0 | 0.364 | 1 | 1 | cs | TRUE
76 | LV_3203-169_0_5_line_76 |  | 70 | 71 | 0.037374 | 0.125 | 0.08 | 261 | 0 | 0.364 | 1 | 1 | cs | TRUE
77 | LV_3203-169_0_5_line_77 |  | 71 | 72 | 0.0097669 | 0.125 | 0.08 | 261 | 0 | 0.364 | 1 | 1 | cs | TRUE
78 | LV_3203-169_0_5_line_78 |  | 73 | 74 | 0.03883 | 0.125 | 0.08 | 261 | 0 | 0.364 | 1 | 4 | cs | TRUE
79 | LV_3203-169_0_5_line_79 |  | 74 | 75 | 0.004399 | 0.125 | 0.08 | 261 | 0 | 0.364 | 1 | 4 | cs | TRUE
80 | LV_3203-169_0_5_line_80 |  | 75 | 76 | 0.026985 | 0.125 | 0.08 | 261 | 0 | 0.364 | 1 | 4 | cs | TRUE
81 | LV_3203-169_0_5_line_81 |  | 76 | 83 | 0.0091962 | 0.125 | 0.08 | 261 | 0 | 0.364 | 1 | 4 | cs | TRUE
82 | LV_3203-169_0_5_line_82 |  | 77 | 78 | 0.013718 | 0.125 | 0.08 | 261 | 0 | 0.364 | 1 | 1 | cs | TRUE
83 | LV_3203-169_0_5_line_83 |  | 82 | 84 | 0.017222 | 0.125 | 0.08 | 261 | 0 | 0.364 | 1 | 1 | cs | TRUE
84 | LV_3203-169_0_5_line_84 |  | 82 | 85 | 0.066916 | 0.125 | 0.08 | 261 | 0 | 0.364 | 1 | 1 | cs | TRUE
85 | LV_3203-169_0_5_line_85 |  | 84 | 86 | 0.047104 | 0.125 | 0.08 | 261 | 0 | 0.364 | 1 | 1 | cs | TRUE
86 | LV_3203-169_0_5_line_86 |  | 84 | 87 | 0.02658 | 0.125 | 0.08 | 261 | 0 | 0.364 | 1 | 1 | cs | TRUE

## trafo
| name | std_type | hv_bus | lv_bus | sn_mva | vn_hv_kv | vn_lv_kv | vk_percent | vkr_percent | pfe_kw | i0_percent | shift_degree | tap_side | tap_neutral | tap_min | tap_max | tap_step_percent | tap_step_degree | tap_pos | tap_phase_shifter | parallel | df | in_service
0 | LV_3203-169_0_5_trafo_70 | 0.63 MVA 20/0.4 kV | 88 | 14 | 0.63 | 20 | 0.4 | 6 | 1.206 | 1.65 | 0.2619 | 150 | hv | 0 | -2 | 2 | 2.5 | 0 | 0 | FALSE | 1 | 1 | TRUE

## line_geodata
| x0 | y0 | x1 | y1 | x2 | y2 | x3 | y3 | x4 | y4 | x5 | y5 | x6 | y6 | x7 | y7 | x8 | y8
0 | 2741384.0178 | 1252637.5622 | 2741451.0486 | 1252653.5761
1 | 2741332.2697 | 1252626.3674 | 2741341.4259 | 1252627.3868 | 2741384.0178 | 1252637.5622
2 | 2741451.0486 | 1252653.5761 | 2741469.4209 | 1252657.9653
3 | 2741332.2697 | 1252626.3674 | 2741335.672 | 1252611.3011 | 2741338.8046 | 1252603.1015 | 2741339.2767 | 1252600.0877 | 2741338.8484 | 1252596.8411 | 2741338.1013 | 1252594.2987 | 2741336.1367 | 1252591.8384 | 2741333.2545 | 1252589.5453 | 2741315.5245 | 1252584.9292
4 | 2741493.7038 | 1252663.7666 | 2741469.4209 | 1252657.9653
5 | 2741315.5245 | 1252584.9292 | 2741322.8852 | 1252554.0827
6 | 2741315.5245 | 1252584.9292 | 2741309.8072 | 1252583.4359 | 2741304.2627 | 1252582.2915 | 2741300.4003 | 1252583.1112 | 2741297.0072 | 1252585.1433 | 2741276.6942 | 1252607.1202
7 | 2741493.7038 | 1252663.7666 | 2741506.2218 | 1252666.9018 | 2741519.0128 | 1252669.988 | 2741556.8284 | 1252677.6097 | 2741603.4556 | 1252687.7111 | 2741609.7631 | 1252689.141
8 | 2741325.7661 | 1252542.0096 | 2741322.8852 | 1252554.0827
9 | 2741238.5475 | 1252660.1863 | 2741245.5335 | 1252642.047 | 2741248.3687 | 1252637.7661 | 2741276.6942 | 1252607.1202
10 | 2741306.2506 | 1252692.2528 | 2741298.96 | 1252682.3474
11 | 2741238.5475 | 1252660.1863 | 2741248.7942 | 1252663.2779 | 2741258.9564 | 1252665.1664 | 2741270.1786 | 1252666.2905 | 2741276.6026 | 1252666.0101 | 2741284.0464 | 1252665.387 | 2741293.812 | 1252663.963 | 2741296.2028 | 1252675.453 | 2741298.96 | 1252682.3474
12 | 2741298.96 | 1252682.3474 | 2741291.6941 | 1252689.7478 | 2741289.9449 | 1252693.1314 | 2741289.3982 | 1252697.0554 | 2741289.7609 | 1252700.5228 | 2741290.7583 | 1252703.6495 | 2741308.4215 | 1252741.0947 | 2741313.7782 | 1252759.2313
13 | 2741306.2506 | 1252692.2528 | 2741327.0742 | 1252698.1575
14 | 2741226.3674 | 1252656.1699 | 2741238.5475 | 1252660.1863
15 | 2741226.3674 | 1252656.1699 | 2741217.9352 | 1252652.6545 | 2741208.2834 | 1252646.7746 | 2741202.3526 | 1252641.5728 | 2741196.7137 | 1252634.5763 | 2741175.7506 | 1252601.5459 | 2741178.6094 | 1252598.4889
16 | 2741564.5274 | 1252718.721 | 2741597.8147 | 1252729.104 | 2741607.3704 | 1252697.3248 | 2741609.7631 | 1252689.141
17 | 2741332.0513 | 1252515.6698 | 2741325.7661 | 1252542.0096
18 | 2741327.0742 | 1252698.1575 | 2741374.7757 | 1252711.6835 | 2741383.0154 | 1252714.2929
19 | 2741178.6094 | 1252598.4889 | 2741225.3477 | 1252639.4189 | 2741227.3604 | 1252639.8673 | 2741229.5958 | 1252639.5202 | 2741250.2605 | 1252616.9885
20 | 2741135.4122 | 1252547.3898 | 2741175.7506 | 1252601.5459 | 2741178.6094 | 1252598.4889
21 | 2741478.3349 | 1252746.4214 | 2741476.2201 | 1252754.99 | 2741482.8626 | 1252756.6168 | 2741480.9631 | 1252764.7013 | 2741486.5815 | 1252766.5372
22 | 2741486.5815 | 1252766.5372 | 2741505.1937 | 1252772.6231
23 | 2741478.3349 | 1252746.4214 | 2741454.7939 | 1252737.9399
24 | 2741509.4818 | 1252774.0253 | 2741505.1937 | 1252772.6231
25 | 2741454.7939 | 1252737.9399 | 2741443.8578 | 1252733.9997
26 | 2741138.8642 | 1252432.4171 | 2741140.9709 | 1252427.9329 | 2741141.3371 | 1252426.4825
27 | 2741129.4131 | 1252444.6621 | 2741138.6405 | 1252432.8931 | 2741138.8642 | 1252432.4171
28 | 2741142.075 | 1252411.0768 | 2741142.2632 | 1252422.8145 | 2741141.3371 | 1252426.4825
29 | 2741129.4131 | 1252444.6621 | 2741126.2152 | 1252449.5905 | 2741123.3625 | 1252455.8729 | 2741121.8881 | 1252459.7636 | 2741120.735 | 1252464.4294
30 | 2741129.4131 | 1252444.6621 | 2741118.3333 | 1252438.812
31 | 2741142.075 | 1252411.0768 | 2741152.3428 | 1252410.1399
32 | 2741142.075 | 1252411.0768 | 2741105.8695 | 1252415.9523 | 2741079.0139 | 1252419.6561
33 | 2741120.735 | 1252464.4294 | 2741120.5262 | 1252465.2697 | 2741120.0835 | 1252475.9629
34 | 2741184.0282 | 1252410.662 | 2741167.7785 | 1252408.7314 | 2741152.3428 | 1252410.1399
35 | 2741118.5329 | 1252513.4116 | 2741120.0835 | 1252475.9629
36 | 2741138.6081 | 1252392.4546 | 2741143.8136 | 1252387.8743 | 2741157.6795 | 1252387.3931 | 2741161.2035 | 1252385.8868 | 2741164.2481 | 1252383.5905 | 2741167.0588 | 1252380.6547 | 2741183.5251 | 1252363.2641
37 | 2741138.6081 | 1252392.4546 | 2741184.9605 | 1252390.1345 | 2741189.3785 | 1252390.0842 | 2741202.5402 | 1252389.93
38 | 2741183.5251 | 1252363.2641 | 2741199.9051 | 1252345.9642
39 | 2741202.5402 | 1252389.93 | 2741206.5748 | 1252389.8827 | 2741212.2054 | 1252390.1284
40 | 2741201.9725 | 1252412.7939 | 2741184.0282 | 1252410.662
41 | 2741118.5329 | 1252513.4116 | 2741094.4574 | 1252481.4285
42 | 2741135.4122 | 1252547.3898 | 2741120.6448 | 1252525.2174 | 2741118.4409 | 1252515.6893 | 2741118.5329 | 1252513.4116
43 | 2741420.7351 | 1252504.161 | 2741420.5095 | 1252500.0548 | 2741419.1381 | 1252475.0231
44 | 2741422.4564 | 1252535.49 | 2741420.7351 | 1252504.161
45 | 2741422.4564 | 1252535.49 | 2741400.2174 | 1252530.6213 | 2741332.0513 | 1252515.6698
46 | 2741469.7129 | 1252541.4237 | 2741446.9907 | 1252539.4015 | 2741422.4564 | 1252535.49
47 | 2741328.3486 | 1252514.8585 | 2741332.0513 | 1252515.6698
48 | 2741470.7317 | 1252526.2783 | 2741469.7129 | 1252541.4237
49 | 2741469.7129 | 1252541.4237 | 2741483.7767 | 1252542.2997
50 | 2741328.3486 | 1252514.8585 | 2741332.2999 | 1252485.3363 | 2741332.8729 | 1252482.5251 | 2741334.028 | 1252480.6286 | 2741335.9954 | 1252478.8628 | 2741338.6626 | 1252477.5141 | 2741340.6011 | 1252476.9598 | 2741343.6344 | 1252477.0322
51 | 2741316.2488 | 1252512.2118 | 2741328.3486 | 1252514.8585
52 | 2741472.0255 | 1252507.525 | 2741470.7317 | 1252526.2783
53 | 2741348.4606 | 1252754.5513 | 2741363.7234 | 1252747.3865 | 2741397.1211 | 1252757.6532
54 | 2741421.9516 | 1252726.6234 | 2741412.9053 | 1252757.0359 | 2741407.1471 | 1252760.7353 | 2741397.1211 | 1252757.6532
55 | 2741348.4606 | 1252754.5513 | 2741360.7778 | 1252777.1552 | 2741378.4914 | 1252812.144 | 2741395.2323 | 1252831.9064 | 2741400.5891 | 1252837.2652
56 | 2741433.768 | 1252730.3645 | 2741421.9516 | 1252726.6234
57 | 2741421.9516 | 1252726.6234 | 2741383.0154 | 1252714.2929
58 | 2741433.768 | 1252730.3645 | 2741430.5856 | 1252737.4841 | 2741429.6818 | 1252741.4996 | 2741430.2255 | 1252744.3375 | 2741435.6584 | 1252754.2542
59 | 2741433.768 | 1252730.3645 | 2741443.8578 | 1252733.9997
60 | 2741201.9725 | 1252412.7939 | 2741202.915 | 1252412.9059 | 2741229.3313 | 1252414.8595 | 2741239.1693 | 1252415.2949
61 | 2741261.8232 | 1252417.0362 | 2741246.2407 | 1252415.6078 | 2741239.1693 | 1252415.2949
62 | 2741261.8232 | 1252417.0362 | 2741285.1139 | 1252419.1713 | 2741288.9088 | 1252419.9991
63 | 2741295.0495 | 1252421.3992 | 2741290.5518 | 1252420.3576 | 2741288.9088 | 1252419.9991
64 | 2741295.0495 | 1252421.3992 | 2741296.2552 | 1252412.9534 | 2741299.4257 | 1252396.2133 | 2741299.7512 | 1252394.5974 | 2741300.1806 | 1252392.1053 | 2741300.8364 | 1252388.0393
65 | 2741300.8364 | 1252388.0393 | 2741329.6841 | 1252389.9847
66 | 2741300.8364 | 1252388.0393 | 2741295.4179 | 1252387.6758
67 | 2741281.2553 | 1252396.1021 | 2741281.4556 | 1252392.1366 | 2741299.7512 | 1252394.5974 | 2741300.1806 | 1252392.1053 | 2741300.8364 | 1252388.0393
68 | 2741247.7023 | 1252392.1769 | 2741240.3188 | 1252391.3551 | 2741212.2054 | 1252390.1284
69 | 2741281.2553 | 1252396.1021 | 2741276.0565 | 1252395.333 | 2741247.7023 | 1252392.1769
70 | 2741329.6841 | 1252389.9847 | 2741348.2382 | 1252391.2342
71 | 2741329.6841 | 1252389.9847 | 2741329.6341 | 1252387.3366 | 2741328.8812 | 1252384.7162 | 2741328.4829 | 1252380.2136 | 2741328.6085 | 1252378.1147 | 2741329.9696 | 1252375.8146
72 | 2741277.5944 | 1252386.4801 | 2741295.4179 | 1252387.6758
73 | 2741215.087 | 1252329.9296 | 2741199.9051 | 1252345.9642
74 | 2741366.2263 | 1252392.4455 | 2741348.2382 | 1252391.2342
75 | 2741509.4818 | 1252774.0253 | 2741512.965 | 1252775.1642 | 2741526.6242 | 1252780.3839
76 | 2741560.0647 | 1252796.8753 | 2741551.9995 | 1252791.7678 | 2741533.2691 | 1252782.9232 | 2741526.6242 | 1252780.3839
77 | 2741568.3162 | 1252802.1007 | 2741568.3162 | 1252802.1007 | 2741560.0647 | 1252796.8753
78 | 2741243.0377 | 1252300.5017 | 2741250.6975 | 1252307.3018 | 2741253.5768 | 1252312.2528 | 2741257.4228 | 1252317.5049 | 2741271.9039 | 1252325.0959
79 | 2741239.9724 | 1252303.6649 | 2741243.0377 | 1252300.5017
80 | 2741239.9724 | 1252303.6649 | 2741221.4121 | 1252323.254
81 | 2741215.087 | 1252329.9296 | 2741221.4121 | 1252323.254
82 | 2741135.4122 | 1252547.3898 | 2741146.6454 | 1252539.5167
83 | 2741316.2488 | 1252512.2118 | 2741299.3801 | 1252508.5061
84 | 2741316.2488 | 1252512.2118 | 2741319.6676 | 1252484.1227 | 2741320.351 | 1252481.114 | 2741321.9231 | 1252478.8271 | 2741329.6513 | 1252473.2618 | 2741331.3121 | 1252471.6888 | 2741332.6853 | 1252469.197 | 2741335.4313 | 1252451.3033
85 | 2741299.3801 | 1252508.5061 | 2741279.5894 | 1252504.1745 | 2741268.2736 | 1252503.7932 | 2741266.2609 | 1252503.3448 | 2741264.5671 | 1252502.1922 | 2741263.5991 | 1252500.0449 | 2741263.9727 | 1252490.9959
86 | 2741299.3801 | 1252508.5061 | 2741300.3618 | 1252502.4905 | 2741302.0672 | 1252492.0881 | 2741303.0563 | 1252482.1939

## bus_geodata
| x | y | coords
0 | 2741384.0178 | 1252637.5622
1 | 2741451.0486 | 1252653.5761
2 | 2741332.2697 | 1252626.3674
3 | 2741469.4209 | 1252657.9653
4 | 2741315.5245 | 1252584.9292
5 | 2741493.7038 | 1252663.7666
6 | 2741322.8852 | 1252554.0827
7 | 2741276.6942 | 1252607.1202
8 | 2741298.96 | 1252682.3474
9 | 2741306.2506 | 1252692.2528
10 | 2741238.5475 | 1252660.1863
11 | 2741313.7782 | 1252759.2313
12 | 2741226.3674 | 1252656.1699
13 | 2741609.7631 | 1252689.141
14 | 2741325.7661 | 1252542.0096
15 | 2741327.0742 | 1252698.1575
16 | 2741178.6094 | 1252598.4889
17 | 2741486.5815 | 1252766.5372
18 | 2741478.3349 | 1252746.4214
19 | 2741505.1937 | 1252772.6231
20 | 2741564.5274 | 1252718.721
21 | 2741454.7939 | 1252737.9399
22 | 2741138.8642 | 1252432.4171
23 | 2741141.3371 | 1252426.4825
24 | 2741129.4131 | 1252444.6621
25 | 2741142.075 | 1252411.0768
26 | 2741120.735 | 1252464.4294
27 | 2741118.3333 | 1252438.812
28 | 2741152.3428 | 1252410.1399
29 | 2741079.0139 | 1252419.6561
30 | 2741120.0835 | 1252475.9629
31 | 2741138.6081 | 1252392.4546
32 | 2741183.5251 | 1252363.2641
33 | 2741202.5402 | 1252389.93
34 | 2741184.0282 | 1252410.662
35 | 2741118.5329 | 1252513.4116
36 | 2741419.1381 | 1252475.0231
37 | 2741420.7351 | 1252504.161
38 | 2741422.4564 | 1252535.49
39 | 2741332.0513 | 1252515.6698
40 | 2741469.7129 | 1252541.4237
41 | 2741328.3486 | 1252514.8585
42 | 2741470.7317 | 1252526.2783
43 | 2741483.7767 | 1252542.2997
44 | 2741397.1211 | 1252757.6532
45 | 2741348.4606 | 1252754.5513
46 | 2741421.9516 | 1252726.6234
47 | 2741400.5891 | 1252837.2652
48 | 2741433.768 | 1252730.3645
49 | 2741383.0154 | 1252714.2929
50 | 2741435.6584 | 1252754.2542
51 | 2741443.8578 | 1252733.9997
52 | 2741239.1693 | 1252415.2949
53 | 2741201.9725 | 1252412.7939
54 | 2741261.8232 | 1252417.0362
55 | 2741288.9088 | 1252419.9991
56 | 2741295.0495 | 1252421.3992
57 | 2741300.8364 | 1252388.0393
58 | 2741212.2054 | 1252390.1284
59 | 2741247.7023 | 1252392.1769
60 | 2741281.2553 | 1252396.1021
61 | 2741329.6841 | 1252389.9847
62 | 2741295.4179 | 1252387.6758
63 | 2741199.9051 | 1252345.9642
64 | 2741277.5944 | 1252386.4801
65 | 2741348.2382 | 1252391.2342
66 | 2741329.9696 | 1252375.8146
67 | 2741366.2263 | 1252392.4455
68 | 2741472.0255 | 1252507.525
69 | 2741509.4818 | 1252774.0253
70 | 2741526.6242 | 1252780.3839
71 | 2741560.0647 | 1252796.8753
72 | 2741568.3162 | 1252802.1007
73 | 2741271.9039 | 1252325.0959
74 | 2741243.0377 | 1252300.5017
75 | 2741239.9724 | 1252303.6649
76 | 2741221.4121 | 1252323.254
77 | 2741146.6454 | 1252539.5167
78 | 2741135.4122 | 1252547.3898
79 | 2741094.4574 | 1252481.4285
80 | 2741250.2605 | 1252616.9885
81 | 2741343.6344 | 1252477.0322
82 | 2741316.2488 | 1252512.2118
83 | 2741215.087 | 1252329.9296
84 | 2741299.3801 | 1252508.5061
85 | 2741335.4313 | 1252451.3033
86 | 2741263.9727 | 1252490.9959
87 | 2741303.0563 | 1252482.1939
88 | 2741332.0513 | 1252515.6698

## line_std_types
| c_nf_per_km | r_ohm_per_km | x_ohm_per_km | max_i_ka | type | q_mm2 | alpha | voltage_rating
NAYY 4x50 SE | 210 | 0.642 | 0.083 | 0.142 | cs | 50 | 0.00403 | LV
NAYY 4x120 SE | 264 | 0.225 | 0.08 | 0.242 | cs | 120 | 0.00403 | LV
NAYY 4x150 SE | 261 | 0.208 | 0.08 | 0.27 | cs | 150 | 0.00403 | LV
NA2XS2Y 1x95 RM/25 12/20 kV | 216 | 0.313 | 0.132 | 0.252 | cs | 95 | 0.00403 | MV
NA2XS2Y 1x185 RM/25 12/20 kV | 273 | 0.161 | 0.117 | 0.362 | cs | 185 | 0.00403 | MV
NA2XS2Y 1x240 RM/25 12/20 kV | 304 | 0.122 | 0.112 | 0.421 | cs | 240 | 0.00403 | MV
NA2XS2Y 1x95 RM/25 6/10 kV | 315 | 0.313 | 0.123 | 0.249 | cs | 95 | 0.00403 | MV
NA2XS2Y 1x185 RM/25 6/10 kV | 406 | 0.161 | 0.11 | 0.358 | cs | 185 | 0.00403 | MV
NA2XS2Y 1x240 RM/25 6/10 kV | 456 | 0.122 | 0.105 | 0.416 | cs | 240 | 0.00403 | MV
NA2XS2Y 1x150 RM/25 12/20 kV | 250 | 0.206 | 0.116 | 0.319 | cs | 150 | 0.00403 | MV
NA2XS2Y 1x120 RM/25 12/20 kV | 230 | 0.253 | 0.119 | 0.283 | cs | 120 | 0.00403 | MV
NA2XS2Y 1x70 RM/25 12/20 kV | 190 | 0.443 | 0.132 | 0.22 | cs | 70 | 0.00403 | MV
NA2XS2Y 1x150 RM/25 6/10 kV | 360 | 0.206 | 0.11 | 0.315 | cs | 150 | 0.00403 | MV
NA2XS2Y 1x120 RM/25 6/10 kV | 340 | 0.253 | 0.113 | 0.28 | cs | 120 | 0.00403 | MV
NA2XS2Y 1x70 RM/25 6/10 kV | 280 | 0.443 | 0.123 | 0.217 | cs | 70 | 0.00403 | MV
N2XS(FL)2Y 1x120 RM/35 64/110 kV | 112 | 0.153 | 0.166 | 0.366 | cs | 120 | 0.00393 | HV
N2XS(FL)2Y 1x185 RM/35 64/110 kV | 125 | 0.099 | 0.156 | 0.457 | cs | 185 | 0.00393 | HV
N2XS(FL)2Y 1x240 RM/35 64/110 kV | 135 | 0.075 | 0.149 | 0.526 | cs | 240 | 0.00393 | HV
N2XS(FL)2Y 1x300 RM/35 64/110 kV | 144 | 0.06 | 0.144 | 0.588 | cs | 300 | 0.00393 | HV
15-AL1/3-ST1A 0.4 | 11 | 1.8769 | 0.35 | 0.105 | ol | 16 | 0.00403 | LV
24-AL1/4-ST1A 0.4 | 11.25 | 1.2012 | 0.335 | 0.14 | ol | 24 | 0.00403 | LV
48-AL1/8-ST1A 0.4 | 12.2 | 0.5939 | 0.3 | 0.21 | ol | 48 | 0.00403 | LV
94-AL1/15-ST1A 0.4 | 13.2 | 0.306 | 0.29 | 0.35 | ol | 94 | 0.00403 | LV
34-AL1/6-ST1A 10.0 | 9.7 | 0.8342 | 0.36 | 0.17 | ol | 34 | 0.00403 | MV
48-AL1/8-ST1A 10.0 | 10.1 | 0.5939 | 0.35 | 0.21 | ol | 48 | 0.00403 | MV
70-AL1/11-ST1A 10.0 | 10.4 | 0.4132 | 0.339 | 0.29 | ol | 70 | 0.00403 | MV
94-AL1/15-ST1A 10.0 | 10.75 | 0.306 | 0.33 | 0.35 | ol | 94 | 0.00403 | MV
122-AL1/20-ST1A 10.0 | 11.1 | 0.2376 | 0.323 | 0.41 | ol | 122 | 0.00403 | MV
149-AL1/24-ST1A 10.0 | 11.25 | 0.194 | 0.315 | 0.47 | ol | 149 | 0.00403 | MV
34-AL1/6-ST1A 20.0 | 9.15 | 0.8342 | 0.382 | 0.17 | ol | 34 | 0.00403 | MV
48-AL1/8-ST1A 20.0 | 9.5 | 0.5939 | 0.372 | 0.21 | ol | 48 | 0.00403 | MV
70-AL1/11-ST1A 20.0 | 9.7 | 0.4132 | 0.36 | 0.29 | ol | 70 | 0.00403 | MV
94-AL1/15-ST1A 20.0 | 10 | 0.306 | 0.35 | 0.35 | ol | 94 | 0.00403 | MV
122-AL1/20-ST1A 20.0 | 10.3 | 0.2376 | 0.344 | 0.41 | ol | 122 | 0.00403 | MV
149-AL1/24-ST1A 20.0 | 10.5 | 0.194 | 0.337 | 0.47 | ol | 149 | 0.00403 | MV
184-AL1/30-ST1A 20.0 | 10.75 | 0.1571 | 0.33 | 0.535 | ol | 184 | 0.00403 | MV
243-AL1/39-ST1A 20.0 | 11 | 0.1188 | 0.32 | 0.645 | ol | 243 | 0.00403 | MV
48-AL1/8-ST1A 110.0 | 8 | 0.5939 | 0.46 | 0.21 | ol | 48 | 0.00403 | HV
70-AL1/11-ST1A 110.0 | 8.4 | 0.4132 | 0.45 | 0.29 | ol | 70 | 0.00403 | HV
94-AL1/15-ST1A 110.0 | 8.65 | 0.306 | 0.44 | 0.35 | ol | 94 | 0.00403 | HV
122-AL1/20-ST1A 110.0 | 8.5 | 0.2376 | 0.43 | 0.41 | ol | 122 | 0.00403 | HV
149-AL1/24-ST1A 110.0 | 8.75 | 0.194 | 0.41 | 0.47 | ol | 149 | 0.00403 | HV
184-AL1/30-ST1A 110.0 | 8.8 | 0.1571 | 0.4 | 0.535 | ol | 184 | 0.00403 | HV
243-AL1/39-ST1A 110.0 | 9 | 0.1188 | 0.39 | 0.645 | ol | 243 | 0.00403 | HV
305-AL1/39-ST1A 110.0 | 9.2 | 0.0949 | 0.38 | 0.74 | ol | 305 | 0.00403 | HV
490-AL1/64-ST1A 110.0 | 9.75 | 0.059 | 0.37 | 0.96 | ol | 490 | 0.00403 | HV
679-AL1/86-ST1A 110.0 | 9.95 | 0.042 | 0.36 | 1.15 | ol | 679 | 0.00403 | HV
490-AL1/64-ST1A 220.0 | 10 | 0.059 | 0.285 | 0.96 | ol | 490 | 0.00403 | HV
679-AL1/86-ST1A 220.0 | 11.7 | 0.042 | 0.275 | 1.15 | ol | 679 | 0.00403 | HV
490-AL1/64-ST1A 380.0 | 11 | 0.059 | 0.253 | 0.96 | ol | 490 | 0.00403 | HV
679-AL1/86-ST1A 380.0 | 14.6 | 0.042 | 0.25 | 1.15 | ol | 679 | 0.00403 | HV

## trafo_std_types
| i0_percent | pfe_kw | vkr_percent | sn_mva | vn_lv_kv | vn_hv_kv | vk_percent | shift_degree | vector_group | tap_side | tap_neutral | tap_min | tap_max | tap_step_degree | tap_step_percent | tap_phase_shifter
160 MVA 380/110 kV | 0.06 | 60 | 0.25 | 160 | 110 | 380 | 12.2 | 0 | Yy0 | hv | 0 | -9 | 9 | 0 | 1.5 | FALSE
100 MVA 220/110 kV | 0.06 | 55 | 0.26 | 100 | 110 | 220 | 12 | 0 | Yy0 | hv | 0 | -9 | 9 | 0 | 1.5 | FALSE
63 MVA 110/20 kV | 0.04 | 22 | 0.32 | 63 | 20 | 110 | 18 | 150 | YNd5 | hv | 0 | -9 | 9 | 0 | 1.5 | FALSE
40 MVA 110/20 kV | 0.05 | 18 | 0.34 | 40 | 20 | 110 | 16.2 | 150 | YNd5 | hv | 0 | -9 | 9 | 0 | 1.5 | FALSE
25 MVA 110/20 kV | 0.07 | 14 | 0.41 | 25 | 20 | 110 | 12 | 150 | YNd5 | hv | 0 | -9 | 9 | 0 | 1.5 | FALSE
63 MVA 110/10 kV | 0.04 | 22 | 0.32 | 63 | 10 | 110 | 18 | 150 | YNd5 | hv | 0 | -9 | 9 | 0 | 1.5 | FALSE
40 MVA 110/10 kV | 0.05 | 18 | 0.34 | 40 | 10 | 110 | 16.2 | 150 | YNd5 | hv | 0 | -9 | 9 | 0 | 1.5 | FALSE
25 MVA 110/10 kV | 0.07 | 14 | 0.41 | 25 | 10 | 110 | 12 | 150 | YNd5 | hv | 0 | -9 | 9 | 0 | 1.5 | FALSE
0.25 MVA 20/0.4 kV | 0.32 | 0.8 | 1.44 | 0.25 | 0.4 | 20 | 6 | 150 | Yzn5 | hv | 0 | -2 | 2 | 0 | 2.5 | FALSE
0.4 MVA 20/0.4 kV | 0.3375 | 1.35 | 1.425 | 0.4 | 0.4 | 20 | 6 | 150 | Dyn5 | hv | 0 | -2 | 2 | 0 | 2.5 | FALSE
0.63 MVA 20/0.4 kV | 0.2619 | 1.65 | 1.206 | 0.63 | 0.4 | 20 | 6 | 150 | Dyn5 | hv | 0 | -2 | 2 | 0 | 2.5 | FALSE
0.25 MVA 10/0.4 kV | 0.24 | 0.6 | 1.2 | 0.25 | 0.4 | 10 | 4 | 150 | Dyn5 | hv | 0 | -2 | 2 | 0 | 2.5 | FALSE
0.4 MVA 10/0.4 kV | 0.2375 | 0.95 | 1.325 | 0.4 | 0.4 | 10 | 4 | 150 | Dyn5 | hv | 0 | -2 | 2 | 0 | 2.5 | FALSE
0.63 MVA 10/0.4 kV | 0.1873 | 1.18 | 1.0794 | 0.63 | 0.4 | 10 | 4 | 150 | Dyn5 | hv | 0 | -2 | 2 | 0 | 2.5 | FALSE

## trafo3w_std_types
| sn_hv_mva | sn_mv_mva | sn_lv_mva | vn_hv_kv | vn_mv_kv | vn_lv_kv | vk_hv_percent | vk_mv_percent | vk_lv_percent | vkr_hv_percent | vkr_mv_percent | vkr_lv_percent | pfe_kw | i0_percent | shift_mv_degree | shift_lv_degree | vector_group | tap_side | tap_neutral | tap_min | tap_max | tap_step_percent
63/25/38 MVA 110/20/10 kV | 63 | 25 | 38 | 110 | 20 | 10 | 10.4 | 10.4 | 10.4 | 0.28 | 0.32 | 0.35 | 35 | 0.89 | 0 | 0 | YN0yn0yn0 | hv | 0 | -10 | 10 | 1.2
63/25/38 MVA 110/10/10 kV | 63 | 25 | 38 | 110 | 10 | 10 | 10.4 | 10.4 | 10.4 | 0.28 | 0.32 | 0.35 | 35 | 0.89 | 0 | 0 | YN0yn0yn0 | hv | 0 | -10 | 10 | 1.2

## fuse_std_types
| fuse_type | i_rated_a | t_avg | t_min | t_total | x_avg | x_min | x_total
HV 100A | HV 100A | 100 | 0 | [10.0, 3.64, 0.854, 0.281, 0.1, 0.0531, 0.022, 0.01] | [10.0, 4.267, 1.21, 0.403, 0.1, 0.058, 0.022, 0.01] | 0 | [300.0, 350.0, 450.0, 550.0, 700.0, 850.0, 1200.0, 1752.0] | [600.0, 700.0, 900.0, 1150.0, 1665.0, 2000.0, 3000.0, 4313.0]
HV 10A | HV 10A | 10 | 0 | [10.0, 1675.0, 0.344, 0.156, 0.1, 0.0417, 0.0171, 0.01] | [10.0, 1.3, 0.3, 0.155, 0.1, 0.0555, 0.023, 0.01] | 0 | [30.0, 32.0, 35.0, 37.0, 39.0, 50.0, 70.0, 88.0] | [60.0, 70.0, 80.0, 87.0, 94.0, 110.0, 150.0, 216.0]
HV 125A | HV 125A | 125 | 0 | [10.0, 1.82, 0.344, 0.1, 0.0467, 0.0269, 0.01] | [10.0, 2.478, 0.426, 0.1, 0.0427, 0.0211, 0.01] | 0 | [375.0, 500.0, 700.0, 925.0, 1200.0, 1500.0, 2341.0] | [750.0, 1000.0, 1500.0, 2200.0, 3000.0, 4000.0, 5765.0]
HV 160A | HV 160A | 160 | 0 | [10.0, 4.15, 1.03, 0.198, 0.1, 0.051, 0.0172, 0.01] | [10.0, 2.3, 0.734, 0.274, 0.1, 0.046, 0.0177, 0.01] | 0 | [480.0, 550.0, 700.0, 1000.0, 1260.0, 1600.0, 2500.0, 3227.0] | [960.0, 1300.0, 1700.0, 2200.0, 2996.0, 4000.0, 6000.0, 7946.0]
HV 16A | HV 16A | 16 | 0 | [10.0, 0.352, 0.164, 0.1, 0.0649, 0.0342, 0.01] | [10.0, 2.34, 0.722, 0.181, 0.1, 0.055, 0.0296, 0.01] | 0 | [48.0, 60.0, 65.0, 71.0, 80.0, 100.0, 162.0] | [96.0, 110.0, 125.0, 150.0, 168.0, 200.0, 250.0, 398.0]
HV 200A | HV 200A | 200 | 0 | [10.0, 4.267, 1.21, 0.403, 0.1, 0.058, 0.022, 0.01] | [10.0, 3.73, 1.654, 0.328, 0.1, 0.0531, 0.019, 0.01] | 0 | [600.0, 700.0, 900.0, 1150.0, 1665.0, 2000.0, 3000.0, 4313.0] | [1200.0, 1500.0, 1800.0, 2700.0, 3960.0, 5000.0, 7500.0, 10620.0]
HV 20A | HV 20A | 20 | 0 | [10.0, 1.3, 0.3, 0.155, 0.1, 0.0555, 0.023, 0.01] | [10.0, 1.3, 0.161, 0.1, 0.0611, 0.0399, 0.0141, 0.01] | 0 | [60.0, 70.0, 80.0, 87.0, 94.0, 110.0, 150.0, 216.0] | [120.0, 150.0, 200.0, 223.0, 260.0, 300.0, 450.0, 532.0]
HV 25A | HV 25A | 25 | 0 | [10.0, 2.512, 0.833, 0.299, 0.1, 0.0372, 0.0223, 0.01] | [10.0, 3.125, 0.597, 0.198, 0.1, 0.0378, 0.022, 0.01] | 0 | [75.0, 82.0, 90.0, 100.0, 124.0, 170.0, 200.0, 289.0] | [150.0, 170.0, 210.0, 250.0, 294.0, 400.0, 500.0, 711.0]
HV 31.5A | HV 31.5A | 31.5 | 0 | [10.0, 2.34, 0.722, 0.181, 0.1, 0.055, 0.0296, 0.01] | [10.0, 2.84, 0.368, 0.164, 0.1, 0.0621, 0.0378, 0.0195, 0.01] | 0 | [95.0, 110.0, 125.0, 150.0, 165.0, 200.0, 250.0, 390.0] | [189.0, 220.0, 300.0, 350.0, 393.0, 450.0, 530.0, 700.0, 960.0]
HV 40A | HV 40A | 40 | 0 | [10.0, 1.3, 0.161, 0.1, 0.0611, 0.0399, 0.0141, 0.01] | [10.0, 2.05, 0.369, 0.198, 0.1, 0.051, 0.0298, 0.01] | 0 | [120.0, 150.0, 200.0, 223.0, 260.0, 300.0, 450.0, 532.0] | [240.0, 300.0, 400.0, 450.0, 530.0, 650.0, 800.0, 1311.0]
HV 50A | HV 50A | 50 | 0 | [10.0, 3.215, 0.597, 0.198, 0.1, 0.0378, 0.022, 0.01] | [10.0, 3.64, 0.854, 0.281, 0.1, 0.0531, 0.022, 0.01] | 0 | [150.0, 170.0, 210.0, 250.0, 294.0, 400.0, 500.0, 711.0] | [300.0, 350.0, 450.0, 550.0, 700.0, 850.0, 1200.0, 1752.0]
HV 6.3A | HV 6.3A | 6.3 | 0 | [10.0, 1.39, 0.344, 0.168, 0.1, 0.056, 0.0263, 0.01] | [10.0, 1.711, 0.516, 0.198, 0.1, 0.0634, 0.0303, 0.01] | 0 | [19.0, 19.5, 20.4, 20.8, 22.0, 25.0, 32.0, 48.0] | [38.0, 40.0, 43.0, 48.0, 53.0, 60.0, 75.0, 118.0]
HV 63A | HV 63A | 63 | 0 | [10.0, 2.84, 0.368, 0.164, 0.1, 0.0621, 0.0378, 0.0195, 0.01] | [10.0, 1.82, 0.344, 0.1, 0.0467, 0.0269, 0.01] | 0 | [189.0, 220.0, 300.0, 350.0, 393.0, 450.0, 530.0, 700.0, 961.0] | [378.0, 500.0, 700.0, 934.0, 1200.0, 1500.0, 2366.0]
HV 80A | HV 80A | 80 | 0 | [10.0, 2.05, 0.369, 0.198, 0.1, 0.051, 0.0298, 0.01] | [10.0, 4.15, 1.03, 0.198, 0.1, 0.051, 0.0172, 0.01] | 0 | [240.0, 300.0, 400.0, 450.0, 530.0, 650.0, 800.0, 1311.0] | [480.0, 550.0, 700.0, 1000.0, 1260.0, 1600.0, 2500.0, 3227.0]
Siemens NH-1-100 | Siemens NH-1-100 | 100 | [5400.0, 2000.0, 400.0, 20.0, 1.0, 0.2, 0.012, 0.004] | 0 | 0 | [150.0, 190.0, 250.0, 430.0, 900.0, 1250.0, 2700.0, 3600.0] | 0 | 0
Siemens NH-1-125 | Siemens NH-1-125 | 125 | [4800.0, 120.0, 7.0, 0.1, 0.004] | 0 | 0 | [180.0, 400.0, 740.0, 2000.0, 4250.0] | 0 | 0
Siemens NH-1-16 | Siemens NH-1-16 | 16 | [4000.0, 400.0, 2.0, 0.1, 0.04, 0.01] | 0 | 0 | [26.0, 35.0, 75.0, 150.0, 200.0, 300.0] | 0 | 0
Siemens NH-1-160 | Siemens NH-1-160 | 160 | [4800.0, 120.0, 7.0, 0.1, 0.004] | 0 | 0 | [210.0, 500.0, 900.0, 2300.0, 5000.0] | 0 | 0
Siemens NH-1-25 | Siemens NH-1-25 | 25 | [4000.0, 1000.0, 10.0, 0.2, 0.02, 0.01] | 0 | 0 | [40.0, 50.0, 100.0, 210.0, 400.0, 500.0] | 0 | 0
Siemens NH-1-50 | Siemens NH-1-50 | 50 | [4000.0, 40.0, 4.0, 1.0, 0.02, 0.01] | 0 | 0 | [86.0, 200.0, 300.0, 400.0, 1000.0, 1280.0] | 0 | 0
Siemens NH-1-63 | Siemens NH-1-63 | 63 | [4000.0, 100.0, 10.0, 2.0, 0.04, 0.01] | 0 | 0 | [100.0, 200.0, 300.0, 400.0, 1000.0, 1500.0] | 0 | 0
Siemens NH-1-80 | Siemens NH-1-80 | 80 | [4800.0, 120.0, 7.0, 0.1, 0.01] | 0 | 0 | [150.58, 250.0, 450.0, 1150.0, 2470.0] | 0 | 0
Siemens NH-2-1000 | Siemens NH-2-1000 | 1000 | [4800.0, 120.0, 7.0, 0.1, 0.004] | 0 | 0 | [1900.0, 3500.0, 8400.0, 24000.0, 52000.0] | 0 | 0
Siemens NH-2-200 | Siemens NH-2-200 | 200 | [4800.0, 120.0, 7.0, 0.1, 0.004] | 0 | 0 | [280.0, 650.0, 1200.0, 3000.0, 7000.0] | 0 | 0
Siemens NH-2-224 | Siemens NH-2-224 | 224 | [4800.0, 120.0, 7.0, 0.2, 0.04, 0.004] | 0 | 0 | [400.0, 750.0, 1453.0, 3025.0, 4315.0, 7600.0] | 0 | 0
Siemens NH-2-250 | Siemens NH-2-250 | 250 | [4800.0, 120.0, 7.0, 0.1, 0.004] | 0 | 0 | [450.0, 800.0, 1650.0, 4000.0, 8500.0] | 0 | 0
Siemens NH-2-315 | Siemens NH-2-315 | 315 | [4800.0, 120.0, 7.0, 0.1, 0.004] | 0 | 0 | [550.0, 920.0, 1900.0, 5000.0, 11000.0] | 0 | 0
Siemens NH-2-355 | Siemens NH-2-355 | 355 | [4800.0, 120.0, 6.0, 0.1, 0.004] | 0 | 0 | [650.0, 1116.27, 2350.0, 5840.0, 12790.0] | 0 | 0
Siemens NH-2-400 | Siemens NH-2-400 | 400 | [4800.0, 120.0, 7.0, 0.1, 0.004] | 0 | 0 | [720.0, 1350.0, 2800.0, 6500.0, 15000.0] | 0 | 0
Siemens NH-2-425 | Siemens NH-2-425 | 425 | [4800.0, 120.0, 7.0, 0.1, 0.004] | 0 | 0 | [850.0, 1500.0, 3050.0, 7500.0, 16500.0] | 0 | 0
Siemens NH-2-630 | Siemens NH-2-630 | 630 | [4800.0, 120.0, 7.0, 0.1, 0.004] | 0 | 0 | [1200.0, 2000.0, 4800.0, 12000.0, 26000.0] | 0 | 0

## dtypes
| element | column | dtype
0 | bus | name | object
1 | bus | vn_kv | float64
2 | bus | type | object
3 | bus | zone | object
4 | bus | in_service | bool
5 | load | name | object
6 | load | bus | uint32
7 | load | p_mw | float64
8 | load | q_mvar | float64
9 | load | const_z_percent | float64
10 | load | const_i_percent | float64
11 | load | sn_mva | float64
12 | load | scaling | float64
13 | load | in_service | bool
14 | load | type | object
15 | ext_grid | name | object
16 | ext_grid | bus | uint32
17 | ext_grid | vm_pu | float64
18 | ext_grid | va_degree | float64
19 | ext_grid | slack_weight | float64
20 | ext_grid | in_service | bool
21 | line | name | object
22 | line | std_type | object
23 | line | from_bus | uint32
24 | line | to_bus | uint32
25 | line | length_km | float64
26 | line | r_ohm_per_km | float64
27 | line | x_ohm_per_km | float64
28 | line | c_nf_per_km | float64
29 | line | g_us_per_km | float64
30 | line | max_i_ka | float64
31 | line | df | float64
32 | line | parallel | uint32
33 | line | type | object
34 | line | in_service | bool
35 | trafo | name | object
36 | trafo | std_type | object
37 | trafo | hv_bus | uint32
38 | trafo | lv_bus | uint32
39 | trafo | sn_mva | float64
40 | trafo | vn_hv_kv | float64
41 | trafo | vn_lv_kv | float64
42 | trafo | vk_percent | float64
43 | trafo | vkr_percent | float64
44 | trafo | pfe_kw | float64
45 | trafo | i0_percent | float64
46 | trafo | shift_degree | float64
47 | trafo | tap_side | object
48 | trafo | tap_neutral | int32
49 | trafo | tap_min | int32
50 | trafo | tap_max | int32
51 | trafo | tap_step_percent | float64
52 | trafo | tap_step_degree | float64
53 | trafo | tap_pos | int32
54 | trafo | tap_phase_shifter | bool
55 | trafo | parallel | uint32
56 | trafo | df | float64
57 | trafo | in_service | bool
58 | line_geodata | coords | object
59 | bus_geodata | x | float64
60 | bus_geodata | y | float64
61 | bus_geodata | coords | object

## parameters
| version | format_version | converged | OPF_converged | name | f_hz | sn_mva
0 | 2.14.6 | 2.14.0 | FALSE | FALSE |  | 50 | 1