## bus
| name | vn_kv | type | zone | in_service
0 | bus_LV_3203-175_0_6_node_0 | 0.4 | n |  | TRUE
1 | bus_LV_3203-175_0_6_node_1 | 0.4 | n |  | TRUE
2 | bus_LV_3203-175_0_6_node_2 | 0.4 | n |  | TRUE
3 | bus_LV_3203-175_0_6_node_3 | 0.4 | n |  | TRUE
4 | bus_LV_3203-175_0_6_node_4 | 0.4 | n |  | TRUE
5 | bus_LV_3203-175_0_6_node_5 | 0.4 | n |  | TRUE
6 | bus_LV_3203-175_0_6_node_6 | 0.4 | n |  | TRUE
7 | bus_LV_3203-175_0_6_node_20 | 0.4 | n |  | TRUE
8 | bus_LV_3203-175_0_6_node_38 | 0.4 | n |  | TRUE
9 | bus_LV_3203-175_0_6_node_7 | 0.4 | n |  | TRUE
10 | bus_LV_3203-175_0_6_node_18 | 0.4 | n |  | TRUE
11 | bus_LV_3203-175_0_6_node_36 | 0.4 | n |  | TRUE
12 | bus_LV_3203-175_0_6_node_8 | 0.4 | n |  | TRUE
13 | bus_LV_3203-175_0_6_node_9 | 0.4 | n |  | TRUE
14 | bus_LV_3203-175_0_6_node_10 | 0.4 | n |  | TRUE
15 | bus_LV_3203-175_0_6_node_28 | 0.4 | n |  | TRUE
16 | bus_LV_3203-175_0_6_node_11 | 0.4 | n |  | TRUE
17 | bus_LV_3203-175_0_6_node_13 | 0.4 | n |  | TRUE
18 | bus_LV_3203-175_0_6_node_12 | 0.4 | n |  | TRUE
19 | bus_LV_3203-175_0_6_node_16 | 0.4 | n |  | TRUE
20 | bus_LV_3203-175_0_6_node_30 | 0.4 | n |  | TRUE
21 | bus_LV_3203-175_0_6_node_14 | 0.4 | n |  | TRUE
22 | bus_LV_3203-175_0_6_node_52 | 0.4 | n |  | TRUE
23 | bus_LV_3203-175_0_6_node_15 | 0.4 | n |  | TRUE
24 | bus_LV_3203-175_0_6_node_17 | 0.4 | n |  | TRUE
25 | bus_LV_3203-175_0_6_node_29 | 0.4 | n |  | TRUE
26 | bus_LV_3203-175_0_6_node_31 | 0.4 | n |  | TRUE
27 | bus_LV_3203-175_0_6_node_49 | 0.4 | n |  | TRUE
28 | bus_LV_3203-175_0_6_node_27 | 0.4 | n |  | TRUE
29 | bus_LV_3203-175_0_6_node_50 | 0.4 | n |  | TRUE
30 | bus_LV_3203-175_0_6_node_73 | 0.4 | n |  | TRUE
31 | bus_LV_3203-175_0_6_node_51 | 0.4 | n |  | TRUE
32 | bus_LV_3203-175_0_6_node_19 | 0.4 | n |  | TRUE
33 | bus_LV_3203-175_0_6_node_21 | 0.4 | n |  | TRUE
34 | bus_LV_3203-175_0_6_node_23 | 0.4 | n |  | TRUE
35 | bus_LV_3203-175_0_6_node_24 | 0.4 | n |  | TRUE
36 | bus_LV_3203-175_0_6_node_25 | 0.4 | n |  | TRUE
37 | bus_LV_3203-175_0_6_node_33 | 0.4 | n |  | TRUE
38 | bus_LV_3203-175_0_6_node_32 | 0.4 | n |  | TRUE
39 | bus_LV_3203-175_0_6_node_35 | 0.4 | n |  | TRUE
40 | bus_LV_3203-175_0_6_node_48 | 0.4 | n |  | TRUE
41 | bus_LV_3203-175_0_6_node_46 | 0.4 | n |  | TRUE
42 | bus_LV_3203-175_0_6_node_40 | 0.4 | n |  | TRUE
43 | bus_LV_3203-175_0_6_node_39 | 0.4 | n |  | TRUE
44 | bus_LV_3203-175_0_6_node_37 | 0.4 | n |  | TRUE
45 | bus_LV_3203-175_0_6_node_41 | 0.4 | n |  | TRUE
46 | bus_LV_3203-175_0_6_node_42 | 0.4 | n |  | TRUE
47 | bus_LV_3203-175_0_6_node_43 | 0.4 | n |  | TRUE
48 | bus_LV_3203-175_0_6_node_44 | 0.4 | n |  | TRUE
49 | bus_LV_3203-175_0_6_node_55 | 0.4 | n |  | TRUE
50 | bus_LV_3203-175_0_6_node_53 | 0.4 | n |  | TRUE
51 | bus_LV_3203-175_0_6_node_59 | 0.4 | n |  | TRUE
52 | bus_LV_3203-175_0_6_node_54 | 0.4 | n |  | TRUE
53 | bus_LV_3203-175_0_6_node_45 | 0.4 | n |  | TRUE
54 | bus_LV_3203-175_0_6_node_72 | 0.4 | n |  | TRUE
55 | bus_LV_3203-175_0_6_node_56 | 0.4 | n |  | TRUE
56 | bus_LV_3203-175_0_6_node_57 | 0.4 | n |  | TRUE
57 | bus_LV_3203-175_0_6_node_60 | 0.4 | n |  | TRUE
58 | bus_LV_3203-175_0_6_node_58 | 0.4 | n |  | TRUE
59 | bus_LV_3203-175_0_6_node_61 | 0.4 | n |  | TRUE
60 | bus_LV_3203-175_0_6_node_62 | 0.4 | n |  | TRUE
61 | bus_LV_3203-175_0_6_node_68 | 0.4 | n |  | TRUE
62 | bus_LV_3203-175_0_6_node_64 | 0.4 | n |  | TRUE
63 | bus_LV_3203-175_0_6_node_63 | 0.4 | n |  | TRUE
64 | bus_LV_3203-175_0_6_node_66 | 0.4 | n |  | TRUE
65 | bus_LV_3203-175_0_6_node_74 | 0.4 | n |  | TRUE
66 | bus_LV_3203-175_0_6_node_65 | 0.4 | n |  | TRUE
67 | bus_LV_3203-175_0_6_node_75 | 0.4 | n |  | TRUE
68 | bus_LV_3203-175_0_6_node_76 | 0.4 | n |  | TRUE
69 | bus_LV_3203-175_0_6_node_77 | 0.4 | n |  | TRUE
70 | bus_LV_3203-175_0_6_node_78 | 0.4 | n |  | TRUE
71 | bus_LV_3203-175_0_6_node_67 | 0.4 | n |  | TRUE
72 | bus_LV_3203-175_0_6_node_69 | 0.4 | n |  | TRUE
73 | bus_LV_3203-175_0_6_node_70 | 0.4 | n |  | TRUE
74 | bus_LV_3203-175_0_6_node_71 | 0.4 | n |  | TRUE
75 | bus_MV_582_1_node_135 | 20 | n |  | TRUE

## load
| name | bus | p_mw | q_mvar | const_z_percent | const_i_percent | sn_mva | scaling | in_service | type
0 | LV_3203-175_0_6_load_0 | 0 | 0.020083 | 0.0050333 | 0 | 0 |  | 1 | TRUE | wye
1 | LV_3203-175_0_6_load_1 | 1 | 0.016897 | 0.0042348 | 0 | 0 |  | 1 | TRUE | wye
2 | LV_3203-175_0_6_load_3 | 3 | 0.017893 | 0.0044845 | 0 | 0 |  | 1 | TRUE | wye
3 | LV_3203-175_0_6_load_4 | 4 | 0.0098493 | 0.0024685 | 0 | 0 |  | 1 | TRUE | wye
4 | LV_3203-175_0_6_load_5 | 5 | 0.0029424 | 0.00073744 | 0 | 0 |  | 1 | TRUE | wye
5 | LV_3203-175_0_6_load_6 | 6 | 0.018089 | 0.0045336 | 0 | 0 |  | 1 | TRUE | wye
6 | LV_3203-175_0_6_load_38 | 8 | 0.00067713 | 0.0001697 | 0 | 0 |  | 1 | TRUE | wye
7 | LV_3203-175_0_6_load_18 | 10 | 0.0099167 | 0.0024853 | 0 | 0 |  | 1 | TRUE | wye
8 | LV_3203-175_0_6_load_36 | 11 | 0.0025088 | 0.00062877 | 0 | 0 |  | 1 | TRUE | wye
9 | LV_3203-175_0_6_load_8 | 12 | 0.022176 | 0.0055579 | 0 | 0 |  | 1 | TRUE | wye
10 | LV_3203-175_0_6_load_10 | 14 | 0.022502 | 0.0056395 | 0 | 0 |  | 1 | TRUE | wye
11 | LV_3203-175_0_6_load_28 | 15 | 0.031488 | 0.0078916 | 0 | 0 |  | 1 | TRUE | wye
12 | LV_3203-175_0_6_load_12 | 18 | 0.024405 | 0.0061164 | 0 | 0 |  | 1 | TRUE | wye
13 | LV_3203-175_0_6_load_17 | 24 | 0.0098747 | 0.0024748 | 0 | 0 |  | 1 | TRUE | wye
14 | LV_3203-175_0_6_load_49 | 27 | 0.038337 | 0.0096081 | 0 | 0 |  | 1 | TRUE | wye
15 | LV_3203-175_0_6_load_27 | 28 | 0.032065 | 0.0080362 | 0 | 0 |  | 1 | TRUE | wye
16 | LV_3203-175_0_6_load_50 | 29 | 0.0159 | 0.0039848 | 0 | 0 |  | 1 | TRUE | wye
17 | LV_3203-175_0_6_load_73 | 30 | 0.010174 | 0.0025499 | 0 | 0 |  | 1 | TRUE | wye
18 | LV_3203-175_0_6_load_51 | 31 | 0.012459 | 0.0031226 | 0 | 0 |  | 1 | TRUE | wye
19 | LV_3203-175_0_6_load_19 | 32 | 0.009941 | 0.0024915 | 0 | 0 |  | 1 | TRUE | wye
20 | LV_3203-175_0_6_load_21 | 33 | 0.0089757 | 0.0022495 | 0 | 0 |  | 1 | TRUE | wye
21 | LV_3203-175_0_6_load_24 | 35 | 0.0090704 | 0.0022733 | 0 | 0 |  | 1 | TRUE | wye
22 | LV_3203-175_0_6_load_32 | 38 | 0.034013 | 0.0085245 | 0 | 0 |  | 1 | TRUE | wye
23 | LV_3203-175_0_6_load_35 | 39 | 0.055911 | 0.014013 | 0 | 0 |  | 1 | TRUE | wye
24 | LV_3203-175_0_6_load_40 | 42 | 0.00070163 | 0.00017585 | 0 | 0 |  | 1 | TRUE | wye
25 | LV_3203-175_0_6_load_39 | 43 | 0.0007905 | 0.00019812 | 0 | 0 |  | 1 | TRUE | wye
26 | LV_3203-175_0_6_load_37 | 44 | 0.00074031 | 0.00018554 | 0 | 0 |  | 1 | TRUE | wye
27 | LV_3203-175_0_6_load_41 | 45 | 0.0011199 | 0.00028067 | 0 | 0 |  | 1 | TRUE | wye
28 | LV_3203-175_0_6_load_43 | 47 | 0.0029199 | 0.00073178 | 0 | 0 |  | 1 | TRUE | wye
29 | LV_3203-175_0_6_load_55 | 49 | 0.00097744 | 0.00024497 | 0 | 0 |  | 1 | TRUE | wye
30 | LV_3203-175_0_6_load_53 | 50 | 0.00075641 | 0.00018957 | 0 | 0 |  | 1 | TRUE | wye
31 | LV_3203-175_0_6_load_59 | 51 | 0.00047527 | 0.00011911 | 0 | 0 |  | 1 | TRUE | wye
32 | LV_3203-175_0_6_load_45 | 53 | 0.069246 | 0.017355 | 0 | 0 |  | 1 | TRUE | wye
33 | LV_3203-175_0_6_load_72 | 54 | 0.00060264 | 0.00015103 | 0 | 0 |  | 1 | TRUE | wye
34 | LV_3203-175_0_6_load_56 | 55 | 0.0022056 | 0.00055278 | 0 | 0 |  | 1 | TRUE | wye
35 | LV_3203-175_0_6_load_58 | 58 | 0.00015965 | 4.0011e-05 | 0 | 0 |  | 1 | TRUE | wye
36 | LV_3203-175_0_6_load_61 | 59 | 0.0014581 | 0.00036544 | 0 | 0 |  | 1 | TRUE | wye
37 | LV_3203-175_0_6_load_68 | 61 | 0.00043256 | 0.00010841 | 0 | 0 |  | 1 | TRUE | wye
38 | LV_3203-175_0_6_load_64 | 62 | 0.001046 | 0.00026214 | 0 | 0 |  | 1 | TRUE | wye
39 | LV_3203-175_0_6_load_66 | 64 | 0.00038892 | 9.7472e-05 | 0 | 0 |  | 1 | TRUE | wye
40 | LV_3203-175_0_6_load_74 | 65 | 0.00055263 | 0.0001385 | 0 | 0 |  | 1 | TRUE | wye
41 | LV_3203-175_0_6_load_75 | 67 | 0.00041657 | 0.0001044 | 0 | 0 |  | 1 | TRUE | wye
42 | LV_3203-175_0_6_load_77 | 69 | 0.00019354 | 4.8505e-05 | 0 | 0 |  | 1 | TRUE | wye
43 | LV_3203-175_0_6_load_78 | 70 | 0.0004858 | 0.00012175 | 0 | 0 |  | 1 | TRUE | wye
44 | LV_3203-175_0_6_load_67 | 71 | 0.00052485 | 0.00013154 | 0 | 0 |  | 1 | TRUE | wye
45 | LV_3203-175_0_6_load_70 | 73 | 0.0004459 | 0.00011175 | 0 | 0 |  | 1 | TRUE | wye
46 | LV_3203-175_0_6_load_71 | 74 | 0.00025451 | 6.3787e-05 | 0 | 0 |  | 1 | TRUE | wye

## ext_grid
| name | bus | vm_pu | va_degree | slack_weight | in_service
0 |  | 13 | 1 | 0 | 1 | TRUE

## line
| name | std_type | from_bus | to_bus | length_km | r_ohm_per_km | x_ohm_per_km | c_nf_per_km | g_us_per_km | max_i_ka | df | parallel | type | in_service
0 | LV_3203-175_0_6_line_0 |  | 0 | 1 | 0.032876 | 0.125 | 0.08 | 261 | 0 | 0.364 | 1 | 3 | cs | TRUE
1 | LV_3203-175_0_6_line_1 |  | 0 | 2 | 0.033983 | 0.125 | 0.08 | 261 | 0 | 0.364 | 1 | 3 | cs | TRUE
2 | LV_3203-175_0_6_line_2 |  | 1 | 3 | 0.03156 | 0.125 | 0.08 | 261 | 0 | 0.364 | 1 | 3 | cs | TRUE
3 | LV_3203-175_0_6_line_3 |  | 2 | 4 | 0.016957 | 0.125 | 0.08 | 261 | 0 | 0.364 | 1 | 3 | cs | TRUE
4 | LV_3203-175_0_6_line_4 |  | 2 | 5 | 0.023201 | 0.125 | 0.08 | 261 | 0 | 0.364 | 1 | 1 | cs | TRUE
5 | LV_3203-175_0_6_line_5 |  | 3 | 6 | 0.03656 | 0.125 | 0.08 | 261 | 0 | 0.364 | 1 | 3 | cs | TRUE
6 | LV_3203-175_0_6_line_6 |  | 4 | 7 | 0.025467 | 0.125 | 0.08 | 261 | 0 | 0.364 | 1 | 2 | cs | TRUE
7 | LV_3203-175_0_6_line_7 |  | 5 | 8 | 0.00089094 | 0.125 | 0.08 | 261 | 0 | 0.364 | 1 | 1 | cs | TRUE
8 | LV_3203-175_0_6_line_8 |  | 6 | 9 | 0.0069279 | 0.125 | 0.08 | 261 | 0 | 0.364 | 1 | 3 | cs | TRUE
9 | LV_3203-175_0_6_line_9 |  | 7 | 10 | 0.014093 | 0.125 | 0.08 | 261 | 0 | 0.364 | 1 | 1 | cs | TRUE
10 | LV_3203-175_0_6_line_10 |  | 8 | 11 | 5.874e-05 | 0.125 | 0.08 | 261 | 0 | 0.364 | 1 | 1 | cs | TRUE
11 | LV_3203-175_0_6_line_11 |  | 9 | 12 | 0.045534 | 0.125 | 0.08 | 261 | 0 | 0.364 | 1 | 1 | cs | TRUE
12 | LV_3203-175_0_6_line_12 |  | 9 | 13 | 0.033885 | 0.125 | 0.08 | 261 | 0 | 0.364 | 1 | 3 | cs | TRUE
13 | LV_3203-175_0_6_line_13 |  | 10 | 32 | 0.033143 | 0.125 | 0.08 | 261 | 0 | 0.364 | 1 | 1 | cs | TRUE
14 | LV_3203-175_0_6_line_14 |  | 11 | 44 | 0.00066933 | 0.125 | 0.08 | 261 | 0 | 0.364 | 1 | 1 | cs | TRUE
15 | LV_3203-175_0_6_line_15 |  | 12 | 14 | 0.041827 | 0.125 | 0.08 | 261 | 0 | 0.364 | 1 | 1 | cs | TRUE
16 | LV_3203-175_0_6_line_16 |  | 13 | 15 | 0.077374 | 0.125 | 0.08 | 261 | 0 | 0.364 | 1 | 3 | cs | TRUE
17 | LV_3203-175_0_6_line_17 |  | 14 | 16 | 0.031957 | 0.125 | 0.08 | 261 | 0 | 0.364 | 1 | 1 | cs | TRUE
18 | LV_3203-175_0_6_line_18 |  | 15 | 17 | 0.040665 | 0.125 | 0.08 | 261 | 0 | 0.364 | 1 | 3 | cs | TRUE
19 | LV_3203-175_0_6_line_19 |  | 16 | 18 | 0.0080864 | 0.125 | 0.08 | 261 | 0 | 0.364 | 1 | 1 | cs | TRUE
20 | LV_3203-175_0_6_line_20 |  | 17 | 20 | 0.034336 | 0.125 | 0.08 | 261 | 0 | 0.364 | 1 | 3 | cs | TRUE
21 | LV_3203-175_0_6_line_21 |  | 18 | 19 | 0.005099 | 0.125 | 0.08 | 261 | 0 | 0.364 | 1 | 1 | cs | TRUE
22 | LV_3203-175_0_6_line_22 |  | 19 | 24 | 0.032787 | 0.125 | 0.08 | 261 | 0 | 0.364 | 1 | 1 | cs | TRUE
23 | LV_3203-175_0_6_line_23 |  | 20 | 28 | 0.047306 | 0.125 | 0.08 | 261 | 0 | 0.364 | 1 | 1 | cs | TRUE
24 | LV_3203-175_0_6_line_24 |  | 20 | 25 | 0.073082 | 0.125 | 0.08 | 261 | 0 | 0.364 | 1 | 3 | cs | TRUE
25 | LV_3203-175_0_6_line_25 |  | 21 | 22 | 0.10637 | 0.125 | 0.08 | 261 | 0 | 0.364 | 1 | 1 | cs | TRUE
26 | LV_3203-175_0_6_line_26 |  | 21 | 23 | 0.055881 | 0.125 | 0.08 | 261 | 0 | 0.364 | 1 | 1 | cs | TRUE
27 | LV_3203-175_0_6_line_27 |  | 22 | 30 | 0.16009 | 0.125 | 0.08 | 261 | 0 | 0.364 | 1 | 1 | cs | TRUE
28 | LV_3203-175_0_6_line_28 |  | 23 | 24 | 0.0031989 | 0.125 | 0.08 | 261 | 0 | 0.364 | 1 | 1 | cs | TRUE
29 | LV_3203-175_0_6_line_29 |  | 25 | 26 | 0.027679 | 0.125 | 0.08 | 261 | 0 | 0.364 | 1 | 1 | cs | TRUE
30 | LV_3203-175_0_6_line_30 |  | 25 | 27 | 0.052635 | 0.125 | 0.08 | 261 | 0 | 0.364 | 1 | 1 | cs | TRUE
31 | LV_3203-175_0_6_line_31 |  | 26 | 29 | 0.030036 | 0.125 | 0.08 | 261 | 0 | 0.364 | 1 | 1 | cs | TRUE
32 | LV_3203-175_0_6_line_32 |  | 27 | 40 | 0.030774 | 0.125 | 0.08 | 261 | 0 | 0.364 | 1 | 1 | cs | TRUE
33 | LV_3203-175_0_6_line_33 |  | 29 | 31 | 0.074934 | 0.125 | 0.08 | 261 | 0 | 0.364 | 1 | 1 | cs | TRUE
34 | LV_3203-175_0_6_line_34 |  | 30 | 54 | 0.024956 | 0.125 | 0.08 | 261 | 0 | 0.364 | 1 | 1 | cs | TRUE
35 | LV_3203-175_0_6_line_35 |  | 32 | 33 | 0.033066 | 0.125 | 0.08 | 261 | 0 | 0.364 | 1 | 1 | cs | TRUE
36 | LV_3203-175_0_6_line_36 |  | 33 | 34 | 0.0093198 | 0.125 | 0.08 | 261 | 0 | 0.364 | 1 | 1 | cs | TRUE
37 | LV_3203-175_0_6_line_37 |  | 34 | 35 | 0.023677 | 0.125 | 0.08 | 261 | 0 | 0.364 | 1 | 1 | cs | TRUE
38 | LV_3203-175_0_6_line_38 |  | 34 | 36 | 0.035385 | 0.125 | 0.08 | 261 | 0 | 0.364 | 1 | 1 | cs | TRUE
39 | LV_3203-175_0_6_line_39 |  | 36 | 37 | 0.026358 | 0.125 | 0.08 | 261 | 0 | 0.364 | 1 | 1 | cs | TRUE
40 | LV_3203-175_0_6_line_40 |  | 36 | 39 | 0.038377 | 0.125 | 0.08 | 261 | 0 | 0.364 | 1 | 1 | cs | TRUE
41 | LV_3203-175_0_6_line_41 |  | 37 | 38 | 0.045885 | 0.125 | 0.08 | 261 | 0 | 0.364 | 1 | 1 | cs | TRUE
42 | LV_3203-175_0_6_line_42 |  | 40 | 41 | 0.099244 | 0.125 | 0.08 | 261 | 0 | 0.364 | 1 | 1 | cs | TRUE
43 | LV_3203-175_0_6_line_43 |  | 41 | 53 | 0.035643 | 0.125 | 0.08 | 261 | 0 | 0.364 | 1 | 1 | cs | TRUE
44 | LV_3203-175_0_6_line_44 |  | 42 | 43 | 0.0024824 | 0.125 | 0.08 | 261 | 0 | 0.364 | 1 | 1 | cs | TRUE
45 | LV_3203-175_0_6_line_45 |  | 43 | 44 | 0.024878 | 0.125 | 0.08 | 261 | 0 | 0.364 | 1 | 1 | cs | TRUE
46 | LV_3203-175_0_6_line_46 |  | 45 | 46 | 0.079048 | 0.125 | 0.08 | 261 | 0 | 0.364 | 1 | 1 | cs | TRUE
47 | LV_3203-175_0_6_line_47 |  | 45 | 47 | 0.014861 | 0.125 | 0.08 | 261 | 0 | 0.364 | 1 | 1 | cs | TRUE
48 | LV_3203-175_0_6_line_48 |  | 46 | 48 | 0.16768 | 0.125 | 0.08 | 261 | 0 | 0.364 | 1 | 1 | cs | TRUE
49 | LV_3203-175_0_6_line_49 |  | 48 | 49 | 0.067817 | 0.125 | 0.08 | 261 | 0 | 0.364 | 1 | 1 | cs | TRUE
50 | LV_3203-175_0_6_line_50 |  | 48 | 50 | 0.035869 | 0.125 | 0.08 | 261 | 0 | 0.364 | 1 | 1 | cs | TRUE
51 | LV_3203-175_0_6_line_51 |  | 49 | 51 | 0.012632 | 0.125 | 0.08 | 261 | 0 | 0.364 | 1 | 1 | cs | TRUE
52 | LV_3203-175_0_6_line_52 |  | 50 | 52 | 0.0089524 | 0.125 | 0.08 | 261 | 0 | 0.364 | 1 | 1 | cs | TRUE
53 | LV_3203-175_0_6_line_53 |  | 51 | 57 | 0.20193 | 0.125 | 0.08 | 261 | 0 | 0.364 | 1 | 1 | cs | TRUE
54 | LV_3203-175_0_6_line_54 |  | 52 | 55 | 0.058812 | 0.125 | 0.08 | 261 | 0 | 0.364 | 1 | 1 | cs | TRUE
55 | LV_3203-175_0_6_line_55 |  | 54 | 59 | 0.004372 | 0.125 | 0.08 | 261 | 0 | 0.364 | 1 | 1 | cs | TRUE
56 | LV_3203-175_0_6_line_56 |  | 55 | 56 | 0.17792 | 0.125 | 0.08 | 261 | 0 | 0.364 | 1 | 1 | cs | TRUE
57 | LV_3203-175_0_6_line_57 |  | 56 | 58 | 0.011876 | 0.125 | 0.08 | 261 | 0 | 0.364 | 1 | 1 | cs | TRUE
58 | LV_3203-175_0_6_line_58 |  | 57 | 59 | 0.070853 | 0.125 | 0.08 | 261 | 0 | 0.364 | 1 | 1 | cs | TRUE
59 | LV_3203-175_0_6_line_59 |  | 57 | 60 | 0.058609 | 0.125 | 0.08 | 261 | 0 | 0.364 | 1 | 1 | cs | TRUE
60 | LV_3203-175_0_6_line_60 |  | 60 | 61 | 0.012276 | 0.125 | 0.08 | 261 | 0 | 0.364 | 1 | 1 | cs | TRUE
61 | LV_3203-175_0_6_line_61 |  | 60 | 62 | 0.016108 | 0.125 | 0.08 | 261 | 0 | 0.364 | 1 | 1 | cs | TRUE
62 | LV_3203-175_0_6_line_62 |  | 62 | 66 | 0.017159 | 0.125 | 0.08 | 261 | 0 | 0.364 | 1 | 1 | cs | TRUE
63 | LV_3203-175_0_6_line_63 |  | 63 | 64 | 0.013471 | 0.125 | 0.08 | 261 | 0 | 0.364 | 1 | 1 | cs | TRUE
64 | LV_3203-175_0_6_line_64 |  | 63 | 65 | 0.26153 | 0.125 | 0.08 | 261 | 0 | 0.364 | 1 | 1 | cs | TRUE
65 | LV_3203-175_0_6_line_65 |  | 64 | 66 | 0.016846 | 0.125 | 0.08 | 261 | 0 | 0.364 | 1 | 1 | cs | TRUE
66 | LV_3203-175_0_6_line_66 |  | 65 | 67 | 0.019082 | 0.125 | 0.08 | 261 | 0 | 0.364 | 1 | 1 | cs | TRUE
67 | LV_3203-175_0_6_line_67 |  | 66 | 71 | 0.052567 | 0.125 | 0.08 | 261 | 0 | 0.364 | 1 | 1 | cs | TRUE
68 | LV_3203-175_0_6_line_68 |  | 67 | 68 | 0.015584 | 0.125 | 0.08 | 261 | 0 | 0.364 | 1 | 1 | cs | TRUE
69 | LV_3203-175_0_6_line_69 |  | 68 | 69 | 0.037194 | 0.125 | 0.08 | 261 | 0 | 0.364 | 1 | 1 | cs | TRUE
70 | LV_3203-175_0_6_line_70 |  | 69 | 70 | 0.0066933 | 0.125 | 0.08 | 261 | 0 | 0.364 | 1 | 1 | cs | TRUE
71 | LV_3203-175_0_6_line_71 |  | 71 | 72 | 0.015417 | 0.125 | 0.08 | 261 | 0 | 0.364 | 1 | 1 | cs | TRUE
72 | LV_3203-175_0_6_line_72 |  | 72 | 73 | 0.0137 | 0.125 | 0.08 | 261 | 0 | 0.364 | 1 | 1 | cs | TRUE
73 | LV_3203-175_0_6_line_73 |  | 73 | 74 | 0.0011629 | 0.125 | 0.08 | 261 | 0 | 0.364 | 1 | 1 | cs | TRUE

## trafo
| name | std_type | hv_bus | lv_bus | sn_mva | vn_hv_kv | vn_lv_kv | vk_percent | vkr_percent | pfe_kw | i0_percent | shift_degree | tap_side | tap_neutral | tap_min | tap_max | tap_step_percent | tap_step_degree | tap_pos | tap_phase_shifter | parallel | df | in_service
0 | LV_3203-175_0_6_trafo_9 | 0.63 MVA 20/0.4 kV | 75 | 13 | 0.63 | 20 | 0.4 | 6 | 1.206 | 1.65 | 0.2619 | 150 | hv | 0 | -2 | 2 | 2.5 | 0 | 0 | FALSE | 1 | 1 | TRUE

## line_geodata
| x0 | y0 | x1 | y1 | x2 | y2 | x3 | y3 | x4 | y4 | x5 | y5 | x6 | y6 | x7 | y7 | x8 | y8 | x9 | y9 | x10 | y10 | x11 | y11 | x12 | y12
0 | 2749385.8227 | 1255760.5935 | 2749413.5734 | 1255778.2217
1 | 2749357.1378 | 1255742.3718 | 2749385.8227 | 1255760.5935
2 | 2749413.5734 | 1255778.2217 | 2749440.2133 | 1255795.1443
3 | 2749357.1378 | 1255742.3718 | 2749350.8785 | 1255758.1308
4 | 2749357.1378 | 1255742.3718 | 2749343.8851 | 1255734.6523 | 2749337.2274 | 1255730.4669
5 | 2749440.2133 | 1255795.1443 | 2749455.9261 | 1255805.1256 | 2749463.2308 | 1255808.7135 | 2749472.0369 | 1255813.0291
6 | 2749349.4829 | 1255780.7496 | 2749345.5355 | 1255777.4913 | 2749345.727 | 1255771.101 | 2749350.8785 | 1255758.1308
7 | 2749337.2274 | 1255730.4669 | 2749336.4731 | 1255729.9927
8 | 2749478.258 | 1255816.0778 | 2749472.0369 | 1255813.0291
9 | 2749349.4829 | 1255780.7496 | 2749361.7549 | 1255787.6793
10 | 2749336.4731 | 1255729.9927 | 2749336.4234 | 1255729.9615
11 | 2749478.258 | 1255816.0778 | 2749486.4273 | 1255820.0879 | 2749498.0588 | 1255823.5628 | 2749513.8632 | 1255827.3433 | 2749521.8281 | 1255828.469
12 | 2749488.8819 | 1255842.1048 | 2749487.301 | 1255826.4273 | 2749475.7485 | 1255820.719 | 2749478.258 | 1255816.0778
13 | 2749361.7549 | 1255787.6793 | 2749390.6148 | 1255803.9759
14 | 2749336.4234 | 1255729.9615 | 2749335.8567 | 1255729.6052
15 | 2749521.8281 | 1255828.469 | 2749529.1951 | 1255829.5103 | 2749542.8556 | 1255830.6341 | 2749556.4908 | 1255830.6674 | 2749563.5286 | 1255830.351
16 | 2749488.8819 | 1255842.1048 | 2749525.6444 | 1255857.1365 | 2749554.9277 | 1255864.4387 | 2749562.1826 | 1255866.2496
17 | 2749595.3609 | 1255827.7019 | 2749575.9671 | 1255829.7918 | 2749563.5286 | 1255830.351
18 | 2749584.9652 | 1255891.7464 | 2749586.0863 | 1255886.8032 | 2749586.5941 | 1255883.4349 | 2749585.9074 | 1255880.448 | 2749584.7188 | 1255878.2158 | 2749582.7236 | 1255874.7509 | 2749580.9134 | 1255872.9256 | 2749578.5792 | 1255871.5319 | 2749573.0987 | 1255868.9243 | 2749563.3564 | 1255866.5426 | 2749562.1826 | 1255866.2496
19 | 2749595.3609 | 1255827.7019 | 2749603.1152 | 1255825.4083
20 | 2749554.9369 | 1255899.2953 | 2749563.4049 | 1255901.6337 | 2749570.5729 | 1255901.37 | 2749578.6759 | 1255899.6397 | 2749584.9652 | 1255891.7464
21 | 2749608.0049 | 1255823.9621 | 2749603.1152 | 1255825.4083
22 | 2749608.0049 | 1255823.9621 | 2749639.0462 | 1255813.408
23 | 2749554.9369 | 1255899.2953 | 2749552.7338 | 1255898.6835 | 2749514.0754 | 1255881.6462 | 2749511.57 | 1255880.4571
24 | 2749523.6403 | 1255945.3834 | 2749526.4612 | 1255949.9146 | 2749530.0978 | 1255932.6229 | 2749534.7878 | 1255924.1107 | 2749539.2104 | 1255920.2075 | 2749555.8744 | 1255915.0455 | 2749558.2626 | 1255910.4235 | 2749557.9304 | 1255905.6549 | 2749554.9369 | 1255899.2953
25 | 2749666.4303 | 1255854.2904 | 2749675.7476 | 1255847.2189 | 2749690.2241 | 1255835.7737 | 2749707.9838 | 1255821.9202 | 2749713.6931 | 1255816.6816 | 2749719.4603 | 1255807.663 | 2749721.3934 | 1255802.8405 | 2749722.4408 | 1255798.129 | 2749723.225 | 1255790.9974 | 2749723.1023 | 1255780.9401 | 2749723.0101 | 1255772.9521
26 | 2749642.0748 | 1255812.3783 | 2749644.5355 | 1255819.8144 | 2749651.8618 | 1255816.8744 | 2749662.4952 | 1255843.6916 | 2749666.4303 | 1255854.2904
27 | 2749723.0101 | 1255772.9521 | 2749722.1636 | 1255750.6422 | 2749716.4817 | 1255663.8469 | 2749714.4598 | 1255639.3719 | 2749716.8766 | 1255626.1756 | 2749722.45 | 1255614.6409
28 | 2749642.0748 | 1255812.3783 | 2749639.0462 | 1255813.408
29 | 2749523.6403 | 1255945.3834 | 2749526.4612 | 1255949.9146 | 2749529.2987 | 1255955.2804 | 2749531.9704 | 1255967.5043 | 2749532.1774 | 1255971.2576
30 | 2749523.6403 | 1255945.3834 | 2749515.6588 | 1255949.7751 | 2749503.7301 | 1255953.5887 | 2749508.3468 | 1255961.4129 | 2749508.3744 | 1255967.4862 | 2749503.6827 | 1255976.6657 | 2749500.0014 | 1255980.799
31 | 2749532.1774 | 1255971.2576 | 2749537.2366 | 1255972.0195 | 2749542.067 | 1255973.7765 | 2749549.2781 | 1255978.9637 | 2749557.6688 | 1255985.9162
32 | 2749495.5079 | 1256011.1041 | 2749496.9945 | 1255996.1715 | 2749497.5816 | 1255988.4676 | 2749500.0014 | 1255980.799
33 | 2749557.6688 | 1255985.9162 | 2749563.4692 | 1255990.7225 | 2749568.514 | 1255992.9521 | 2749577.6732 | 1255995.1078 | 2749585.2661 | 1255994.7437 | 2749590.2146 | 1255992.422 | 2749591.3242 | 1255987.6342 | 2749589.8787 | 1255981.5362 | 2749586.5928 | 1255977.1934 | 2749585.7501 | 1255971.7223 | 2749586.331 | 1255968.4448 | 2749590.9868 | 1255962.7791 | 2749595.9105 | 1255958.4088
34 | 2749733.7965 | 1255592.511 | 2749733.2086 | 1255594.8134 | 2749726.9904 | 1255605.2442 | 2749722.45 | 1255614.6409
35 | 2749419.4074 | 1255820.2344 | 2749390.6148 | 1255803.9759
36 | 2749427.5227 | 1255824.817 | 2749419.4074 | 1255820.2344
37 | 2749427.5227 | 1255824.817 | 2749448.1094 | 1255836.5122
38 | 2749412.6409 | 1255845.4617 | 2749423.9749 | 1255844.2798 | 2749430.1829 | 1255841.9898 | 2749429.6356 | 1255834.3797 | 2749427.5227 | 1255824.817
39 | 2749412.6409 | 1255845.4617 | 2749421.94 | 1255847.1646 | 2749423.0764 | 1255850.8747 | 2749419.9856 | 1255856.4244 | 2749415.9933 | 1255861.8178
40 | 2749412.6409 | 1255845.4617 | 2749379.4539 | 1255826.1896
41 | 2749415.9933 | 1255861.8178 | 2749456.0787 | 1255884.1461
42 | 2749397.2563 | 1256024.9602 | 2749407.9814 | 1256023.9743 | 2749414.7445 | 1256022.9995 | 2749430.418 | 1256020.5927 | 2749434.8039 | 1256019.9249 | 2749451.5323 | 1256017.2779 | 2749456.2828 | 1256016.5192 | 2749471.132 | 1256014.4809 | 2749487.9388 | 1256012.3142 | 2749495.5079 | 1256011.1041
43 | 2749397.2563 | 1256024.9602 | 2749396.2157 | 1256017.7602 | 2749394.9515 | 1256014.0358 | 2749391.8976 | 1256004.3827 | 2749389.277 | 1255999.3894 | 2749385.8414 | 1255994.0976 | 2749384.3476 | 1255992.2683
44 | 2749312.407 | 1255715.6778 | 2749314.7873 | 1255716.3824
45 | 2749335.8567 | 1255729.6052 | 2749314.8547 | 1255716.4024 | 2749314.7873 | 1255716.3824
46 | 2749298.9565 | 1255568.6016 | 2749300.5161 | 1255580.3635 | 2749301.6326 | 1255604.3039 | 2749306.1394 | 1255617.6973 | 2749323.0378 | 1255641.3697
47 | 2749331.6719 | 1255653.465 | 2749323.0378 | 1255641.3697
48 | 2749298.9565 | 1255568.6016 | 2749311.3551 | 1255571.606 | 2749339.7029 | 1255576.8704 | 2749355.4918 | 1255578.0031 | 2749368.4724 | 1255576.4845 | 2749378.5133 | 1255574.5359 | 2749389.5456 | 1255570.9774 | 2749414.4283 | 1255562.241 | 2749436.0188 | 1255555.0788 | 2749448.4409 | 1255553.2683 | 2749462.6031 | 1255552.7808
49 | 2749462.6031 | 1255552.7808 | 2749481.3324 | 1255554.622 | 2749513.4059 | 1255556.9896 | 2749530.1962 | 1255555.7392
50 | 2749462.6031 | 1255552.7808 | 2749470.7734 | 1255543.9228 | 2749488.7129 | 1255531.33 | 2749490.2682 | 1255530.2377
51 | 2749530.1962 | 1255555.7392 | 2749542.7938 | 1255554.801
52 | 2749497.5944 | 1255525.0925 | 2749490.2682 | 1255530.2377
53 | 2749739.7387 | 1255518.3926 | 2749716.9684 | 1255528.6158 | 2749689.342 | 1255537.4928 | 2749660.2922 | 1255544.7657 | 2749628.8511 | 1255549.3201 | 2749566.3693 | 1255553.0453 | 2749542.7938 | 1255554.801
54 | 2749497.5944 | 1255525.0925 | 2749535.4607 | 1255502.204 | 2749526.9591 | 1255490.3775
55 | 2749733.7965 | 1255592.511 | 2749734.8781 | 1255588.2748
56 | 2749526.9591 | 1255490.3775 | 2749603.5742 | 1255329.8002
57 | 2749603.5742 | 1255329.8002 | 2749597.1142 | 1255319.8354
58 | 2749739.7387 | 1255518.3926 | 2749742.3908 | 1255529.8932 | 2749742.0766 | 1255548.2699 | 2749736.7185 | 1255581.0665 | 2749734.8781 | 1255588.2748
59 | 2749739.7387 | 1255518.3926 | 2749754.6648 | 1255509.1944 | 2749767.9915 | 1255498.4876 | 2749776.2531 | 1255489.9215 | 2749780.7946 | 1255483.43 | 2749782.9226 | 1255479.8581
60 | 2749782.9226 | 1255479.8581 | 2749772.3263 | 1255479.2896 | 2749770.7325 | 1255478.8093
61 | 2749782.9226 | 1255479.8581 | 2749789.3575 | 1255469.2216 | 2749791.019 | 1255465.9419
62 | 2749797.667 | 1255450.1242 | 2749791.2879 | 1255465.4111 | 2749791.019 | 1255465.9419
63 | 2749822.8532 | 1255467.0001 | 2749811.662 | 1255459.5015
64 | 2749822.8532 | 1255467.0001 | 2750014.2345 | 1255645.2505
65 | 2749797.667 | 1255450.1242 | 2749811.662 | 1255459.5015
66 | 2750014.2345 | 1255645.2505 | 2750033.2358 | 1255643.4991
67 | 2749797.667 | 1255450.1242 | 2749805.1685 | 1255424.4889 | 2749814.0805 | 1255400.2165
68 | 2750048.7537 | 1255642.0688 | 2750033.2358 | 1255643.4991
69 | 2750048.7537 | 1255642.0688 | 2750053.0811 | 1255654.7353 | 2750054.1152 | 1255670.1989 | 2750057.7211 | 1255677.6865
70 | 2750064.3867 | 1255678.2945 | 2750057.7211 | 1255677.6865 | 2750057.7211 | 1255677.6865
71 | 2749819.3942 | 1255385.7442 | 2749814.0805 | 1255400.2165
72 | 2749819.3942 | 1255385.7442 | 2749828.6749 | 1255375.6669
73 | 2749828.6749 | 1255375.6669 | 2749829.4627 | 1255374.8115

## bus_geodata
| x | y | coords
0 | 2749385.8227 | 1255760.5935
1 | 2749413.5734 | 1255778.2217
2 | 2749357.1378 | 1255742.3718
3 | 2749440.2133 | 1255795.1443
4 | 2749350.8785 | 1255758.1308
5 | 2749337.2274 | 1255730.4669
6 | 2749472.0369 | 1255813.0291
7 | 2749349.4829 | 1255780.7496
8 | 2749336.4731 | 1255729.9927
9 | 2749478.258 | 1255816.0778
10 | 2749361.7549 | 1255787.6793
11 | 2749336.4234 | 1255729.9615
12 | 2749521.8281 | 1255828.469
13 | 2749488.8819 | 1255842.1048
14 | 2749563.5286 | 1255830.351
15 | 2749562.1826 | 1255866.2496
16 | 2749595.3609 | 1255827.7019
17 | 2749584.9652 | 1255891.7464
18 | 2749603.1152 | 1255825.4083
19 | 2749608.0049 | 1255823.9621
20 | 2749554.9369 | 1255899.2953
21 | 2749666.4303 | 1255854.2904
22 | 2749723.0101 | 1255772.9521
23 | 2749642.0748 | 1255812.3783
24 | 2749639.0462 | 1255813.408
25 | 2749523.6403 | 1255945.3834
26 | 2749532.1774 | 1255971.2576
27 | 2749500.0014 | 1255980.799
28 | 2749511.57 | 1255880.4571
29 | 2749557.6688 | 1255985.9162
30 | 2749722.45 | 1255614.6409
31 | 2749595.9105 | 1255958.4088
32 | 2749390.6148 | 1255803.9759
33 | 2749419.4074 | 1255820.2344
34 | 2749427.5227 | 1255824.817
35 | 2749448.1094 | 1255836.5122
36 | 2749412.6409 | 1255845.4617
37 | 2749415.9933 | 1255861.8178
38 | 2749456.0787 | 1255884.1461
39 | 2749379.454 | 1255826.1896
40 | 2749495.5079 | 1256011.1041
41 | 2749397.2563 | 1256024.9602
42 | 2749312.407 | 1255715.6778
43 | 2749314.7873 | 1255716.3824
44 | 2749335.8567 | 1255729.6052
45 | 2749323.0378 | 1255641.3697
46 | 2749298.9565 | 1255568.6016
47 | 2749331.6719 | 1255653.465
48 | 2749462.6031 | 1255552.7808
49 | 2749530.1962 | 1255555.7392
50 | 2749490.2682 | 1255530.2377
51 | 2749542.7938 | 1255554.801
52 | 2749497.5944 | 1255525.0925
53 | 2749384.3476 | 1255992.2683
54 | 2749733.7965 | 1255592.511
55 | 2749526.9591 | 1255490.3775
56 | 2749603.5742 | 1255329.8002
57 | 2749739.7387 | 1255518.3926
58 | 2749597.1142 | 1255319.8354
59 | 2749734.8781 | 1255588.2748
60 | 2749782.9226 | 1255479.8581
61 | 2749770.7325 | 1255478.8093
62 | 2749791.019 | 1255465.9419
63 | 2749822.8532 | 1255467.0001
64 | 2749811.662 | 1255459.5015
65 | 2750014.2345 | 1255645.2505
66 | 2749797.667 | 1255450.1242
67 | 2750033.2358 | 1255643.4991
68 | 2750048.7537 | 1255642.0688
69 | 2750057.7211 | 1255677.6865
70 | 2750064.3867 | 1255678.2945
71 | 2749814.0805 | 1255400.2165
72 | 2749819.3942 | 1255385.7442
73 | 2749828.6749 | 1255375.6669
74 | 2749829.4627 | 1255374.8115
75 | 2749478.258 | 1255816.0778

## line_std_types
| c_nf_per_km | r_ohm_per_km | x_ohm_per_km | max_i_ka | type | q_mm2 | alpha | voltage_rating
NAYY 4x50 SE | 210 | 0.642 | 0.083 | 0.142 | cs | 50 | 0.00403 | LV
NAYY 4x120 SE | 264 | 0.225 | 0.08 | 0.242 | cs | 120 | 0.00403 | LV
NAYY 4x150 SE | 261 | 0.208 | 0.08 | 0.27 | cs | 150 | 0.00403 | LV
NA2XS2Y 1x95 RM/25 12/20 kV | 216 | 0.313 | 0.132 | 0.252 | cs | 95 | 0.00403 | MV
NA2XS2Y 1x185 RM/25 12/20 kV | 273 | 0.161 | 0.117 | 0.362 | cs | 185 | 0.00403 | MV
NA2XS2Y 1x240 RM/25 12/20 kV | 304 | 0.122 | 0.112 | 0.421 | cs | 240 | 0.00403 | MV
NA2XS2Y 1x95 RM/25 6/10 kV | 315 | 0.313 | 0.123 | 0.249 | cs | 95 | 0.00403 | MV
NA2XS2Y 1x185 RM/25 6/10 kV | 406 | 0.161 | 0.11 | 0.358 | cs | 185 | 0.00403 | MV
NA2XS2Y 1x240 RM/25 6/10 kV | 456 | 0.122 | 0.105 | 0.416 | cs | 240 | 0.00403 | MV
NA2XS2Y 1x150 RM/25 12/20 kV | 250 | 0.206 | 0.116 | 0.319 | cs | 150 | 0.00403 | MV
NA2XS2Y 1x120 RM/25 12/20 kV | 230 | 0.253 | 0.119 | 0.283 | cs | 120 | 0.00403 | MV
NA2XS2Y 1x70 RM/25 12/20 kV | 190 | 0.443 | 0.132 | 0.22 | cs | 70 | 0.00403 | MV
NA2XS2Y 1x150 RM/25 6/10 kV | 360 | 0.206 | 0.11 | 0.315 | cs | 150 | 0.00403 | MV
NA2XS2Y 1x120 RM/25 6/10 kV | 340 | 0.253 | 0.113 | 0.28 | cs | 120 | 0.00403 | MV
NA2XS2Y 1x70 RM/25 6/10 kV | 280 | 0.443 | 0.123 | 0.217 | cs | 70 | 0.00403 | MV
N2XS(FL)2Y 1x120 RM/35 64/110 kV | 112 | 0.153 | 0.166 | 0.366 | cs | 120 | 0.00393 | HV
N2XS(FL)2Y 1x185 RM/35 64/110 kV | 125 | 0.099 | 0.156 | 0.457 | cs | 185 | 0.00393 | HV
N2XS(FL)2Y 1x240 RM/35 64/110 kV | 135 | 0.075 | 0.149 | 0.526 | cs | 240 | 0.00393 | HV
N2XS(FL)2Y 1x300 RM/35 64/110 kV | 144 | 0.06 | 0.144 | 0.588 | cs | 300 | 0.00393 | HV
15-AL1/3-ST1A 0.4 | 11 | 1.8769 | 0.35 | 0.105 | ol | 16 | 0.00403 | LV
24-AL1/4-ST1A 0.4 | 11.25 | 1.2012 | 0.335 | 0.14 | ol | 24 | 0.00403 | LV
48-AL1/8-ST1A 0.4 | 12.2 | 0.5939 | 0.3 | 0.21 | ol | 48 | 0.00403 | LV
94-AL1/15-ST1A 0.4 | 13.2 | 0.306 | 0.29 | 0.35 | ol | 94 | 0.00403 | LV
34-AL1/6-ST1A 10.0 | 9.7 | 0.8342 | 0.36 | 0.17 | ol | 34 | 0.00403 | MV
48-AL1/8-ST1A 10.0 | 10.1 | 0.5939 | 0.35 | 0.21 | ol | 48 | 0.00403 | MV
70-AL1/11-ST1A 10.0 | 10.4 | 0.4132 | 0.339 | 0.29 | ol | 70 | 0.00403 | MV
94-AL1/15-ST1A 10.0 | 10.75 | 0.306 | 0.33 | 0.35 | ol | 94 | 0.00403 | MV
122-AL1/20-ST1A 10.0 | 11.1 | 0.2376 | 0.323 | 0.41 | ol | 122 | 0.00403 | MV
149-AL1/24-ST1A 10.0 | 11.25 | 0.194 | 0.315 | 0.47 | ol | 149 | 0.00403 | MV
34-AL1/6-ST1A 20.0 | 9.15 | 0.8342 | 0.382 | 0.17 | ol | 34 | 0.00403 | MV
48-AL1/8-ST1A 20.0 | 9.5 | 0.5939 | 0.372 | 0.21 | ol | 48 | 0.00403 | MV
70-AL1/11-ST1A 20.0 | 9.7 | 0.4132 | 0.36 | 0.29 | ol | 70 | 0.00403 | MV
94-AL1/15-ST1A 20.0 | 10 | 0.306 | 0.35 | 0.35 | ol | 94 | 0.00403 | MV
122-AL1/20-ST1A 20.0 | 10.3 | 0.2376 | 0.344 | 0.41 | ol | 122 | 0.00403 | MV
149-AL1/24-ST1A 20.0 | 10.5 | 0.194 | 0.337 | 0.47 | ol | 149 | 0.00403 | MV
184-AL1/30-ST1A 20.0 | 10.75 | 0.1571 | 0.33 | 0.535 | ol | 184 | 0.00403 | MV
243-AL1/39-ST1A 20.0 | 11 | 0.1188 | 0.32 | 0.645 | ol | 243 | 0.00403 | MV
48-AL1/8-ST1A 110.0 | 8 | 0.5939 | 0.46 | 0.21 | ol | 48 | 0.00403 | HV
70-AL1/11-ST1A 110.0 | 8.4 | 0.4132 | 0.45 | 0.29 | ol | 70 | 0.00403 | HV
94-AL1/15-ST1A 110.0 | 8.65 | 0.306 | 0.44 | 0.35 | ol | 94 | 0.00403 | HV
122-AL1/20-ST1A 110.0 | 8.5 | 0.2376 | 0.43 | 0.41 | ol | 122 | 0.00403 | HV
149-AL1/24-ST1A 110.0 | 8.75 | 0.194 | 0.41 | 0.47 | ol | 149 | 0.00403 | HV
184-AL1/30-ST1A 110.0 | 8.8 | 0.1571 | 0.4 | 0.535 | ol | 184 | 0.00403 | HV
243-AL1/39-ST1A 110.0 | 9 | 0.1188 | 0.39 | 0.645 | ol | 243 | 0.00403 | HV
305-AL1/39-ST1A 110.0 | 9.2 | 0.0949 | 0.38 | 0.74 | ol | 305 | 0.00403 | HV
490-AL1/64-ST1A 110.0 | 9.75 | 0.059 | 0.37 | 0.96 | ol | 490 | 0.00403 | HV
679-AL1/86-ST1A 110.0 | 9.95 | 0.042 | 0.36 | 1.15 | ol | 679 | 0.00403 | HV
490-AL1/64-ST1A 220.0 | 10 | 0.059 | 0.285 | 0.96 | ol | 490 | 0.00403 | HV
679-AL1/86-ST1A 220.0 | 11.7 | 0.042 | 0.275 | 1.15 | ol | 679 | 0.00403 | HV
490-AL1/64-ST1A 380.0 | 11 | 0.059 | 0.253 | 0.96 | ol | 490 | 0.00403 | HV
679-AL1/86-ST1A 380.0 | 14.6 | 0.042 | 0.25 | 1.15 | ol | 679 | 0.00403 | HV

## trafo_std_types
| i0_percent | pfe_kw | vkr_percent | sn_mva | vn_lv_kv | vn_hv_kv | vk_percent | shift_degree | vector_group | tap_side | tap_neutral | tap_min | tap_max | tap_step_degree | tap_step_percent | tap_phase_shifter
160 MVA 380/110 kV | 0.06 | 60 | 0.25 | 160 | 110 | 380 | 12.2 | 0 | Yy0 | hv | 0 | -9 | 9 | 0 | 1.5 | FALSE
100 MVA 220/110 kV | 0.06 | 55 | 0.26 | 100 | 110 | 220 | 12 | 0 | Yy0 | hv | 0 | -9 | 9 | 0 | 1.5 | FALSE
63 MVA 110/20 kV | 0.04 | 22 | 0.32 | 63 | 20 | 110 | 18 | 150 | YNd5 | hv | 0 | -9 | 9 | 0 | 1.5 | FALSE
40 MVA 110/20 kV | 0.05 | 18 | 0.34 | 40 | 20 | 110 | 16.2 | 150 | YNd5 | hv | 0 | -9 | 9 | 0 | 1.5 | FALSE
25 MVA 110/20 kV | 0.07 | 14 | 0.41 | 25 | 20 | 110 | 12 | 150 | YNd5 | hv | 0 | -9 | 9 | 0 | 1.5 | FALSE
63 MVA 110/10 kV | 0.04 | 22 | 0.32 | 63 | 10 | 110 | 18 | 150 | YNd5 | hv | 0 | -9 | 9 | 0 | 1.5 | FALSE
40 MVA 110/10 kV | 0.05 | 18 | 0.34 | 40 | 10 | 110 | 16.2 | 150 | YNd5 | hv | 0 | -9 | 9 | 0 | 1.5 | FALSE
25 MVA 110/10 kV | 0.07 | 14 | 0.41 | 25 | 10 | 110 | 12 | 150 | YNd5 | hv | 0 | -9 | 9 | 0 | 1.5 | FALSE
0.25 MVA 20/0.4 kV | 0.32 | 0.8 | 1.44 | 0.25 | 0.4 | 20 | 6 | 150 | Yzn5 | hv | 0 | -2 | 2 | 0 | 2.5 | FALSE
0.4 MVA 20/0.4 kV | 0.3375 | 1.35 | 1.425 | 0.4 | 0.4 | 20 | 6 | 150 | Dyn5 | hv | 0 | -2 | 2 | 0 | 2.5 | FALSE
0.63 MVA 20/0.4 kV | 0.2619 | 1.65 | 1.206 | 0.63 | 0.4 | 20 | 6 | 150 | Dyn5 | hv | 0 | -2 | 2 | 0 | 2.5 | FALSE
0.25 MVA 10/0.4 kV | 0.24 | 0.6 | 1.2 | 0.25 | 0.4 | 10 | 4 | 150 | Dyn5 | hv | 0 | -2 | 2 | 0 | 2.5 | FALSE
0.4 MVA 10/0.4 kV | 0.2375 | 0.95 | 1.325 | 0.4 | 0.4 | 10 | 4 | 150 | Dyn5 | hv | 0 | -2 | 2 | 0 | 2.5 | FALSE
0.63 MVA 10/0.4 kV | 0.1873 | 1.18 | 1.0794 | 0.63 | 0.4 | 10 | 4 | 150 | Dyn5 | hv | 0 | -2 | 2 | 0 | 2.5 | FALSE

## trafo3w_std_types
| sn_hv_mva | sn_mv_mva | sn_lv_mva | vn_hv_kv | vn_mv_kv | vn_lv_kv | vk_hv_percent | vk_mv_percent | vk_lv_percent | vkr_hv_percent | vkr_mv_percent | vkr_lv_percent | pfe_kw | i0_percent | shift_mv_degree | shift_lv_degree | vector_group | tap_side | tap_neutral | tap_min | tap_max | tap_step_percent
63/25/38 MVA 110/20/10 kV | 63 | 25 | 38 | 110 | 20 | 10 | 10.4 | 10.4 | 10.4 | 0.28 | 0.32 | 0.35 | 35 | 0.89 | 0 | 0 | YN0yn0yn0 | hv | 0 | -10 | 10 | 1.2
63/25/38 MVA 110/10/10 kV | 63 | 25 | 38 | 110 | 10 | 10 | 10.4 | 10.4 | 10.4 | 0.28 | 0.32 | 0.35 | 35 | 0.89 | 0 | 0 | YN0yn0yn0 | hv | 0 | -10 | 10 | 1.2

## fuse_std_types
| fuse_type | i_rated_a | t_avg | t_min | t_total | x_avg | x_min | x_total
HV 100A | HV 100A | 100 | 0 | [10.0, 3.64, 0.854, 0.281, 0.1, 0.0531, 0.022, 0.01] | [10.0, 4.267, 1.21, 0.403, 0.1, 0.058, 0.022, 0.01] | 0 | [300.0, 350.0, 450.0, 550.0, 700.0, 850.0, 1200.0, 1752.0] | [600.0, 700.0, 900.0, 1150.0, 1665.0, 2000.0, 3000.0, 4313.0]
HV 10A | HV 10A | 10 | 0 | [10.0, 1675.0, 0.344, 0.156, 0.1, 0.0417, 0.0171, 0.01] | [10.0, 1.3, 0.3, 0.155, 0.1, 0.0555, 0.023, 0.01] | 0 | [30.0, 32.0, 35.0, 37.0, 39.0, 50.0, 70.0, 88.0] | [60.0, 70.0, 80.0, 87.0, 94.0, 110.0, 150.0, 216.0]
HV 125A | HV 125A | 125 | 0 | [10.0, 1.82, 0.344, 0.1, 0.0467, 0.0269, 0.01] | [10.0, 2.478, 0.426, 0.1, 0.0427, 0.0211, 0.01] | 0 | [375.0, 500.0, 700.0, 925.0, 1200.0, 1500.0, 2341.0] | [750.0, 1000.0, 1500.0, 2200.0, 3000.0, 4000.0, 5765.0]
HV 160A | HV 160A | 160 | 0 | [10.0, 4.15, 1.03, 0.198, 0.1, 0.051, 0.0172, 0.01] | [10.0, 2.3, 0.734, 0.274, 0.1, 0.046, 0.0177, 0.01] | 0 | [480.0, 550.0, 700.0, 1000.0, 1260.0, 1600.0, 2500.0, 3227.0] | [960.0, 1300.0, 1700.0, 2200.0, 2996.0, 4000.0, 6000.0, 7946.0]
HV 16A | HV 16A | 16 | 0 | [10.0, 0.352, 0.164, 0.1, 0.0649, 0.0342, 0.01] | [10.0, 2.34, 0.722, 0.181, 0.1, 0.055, 0.0296, 0.01] | 0 | [48.0, 60.0, 65.0, 71.0, 80.0, 100.0, 162.0] | [96.0, 110.0, 125.0, 150.0, 168.0, 200.0, 250.0, 398.0]
HV 200A | HV 200A | 200 | 0 | [10.0, 4.267, 1.21, 0.403, 0.1, 0.058, 0.022, 0.01] | [10.0, 3.73, 1.654, 0.328, 0.1, 0.0531, 0.019, 0.01] | 0 | [600.0, 700.0, 900.0, 1150.0, 1665.0, 2000.0, 3000.0, 4313.0] | [1200.0, 1500.0, 1800.0, 2700.0, 3960.0, 5000.0, 7500.0, 10620.0]
HV 20A | HV 20A | 20 | 0 | [10.0, 1.3, 0.3, 0.155, 0.1, 0.0555, 0.023, 0.01] | [10.0, 1.3, 0.161, 0.1, 0.0611, 0.0399, 0.0141, 0.01] | 0 | [60.0, 70.0, 80.0, 87.0, 94.0, 110.0, 150.0, 216.0] | [120.0, 150.0, 200.0, 223.0, 260.0, 300.0, 450.0, 532.0]
HV 25A | HV 25A | 25 | 0 | [10.0, 2.512, 0.833, 0.299, 0.1, 0.0372, 0.0223, 0.01] | [10.0, 3.125, 0.597, 0.198, 0.1, 0.0378, 0.022, 0.01] | 0 | [75.0, 82.0, 90.0, 100.0, 124.0, 170.0, 200.0, 289.0] | [150.0, 170.0, 210.0, 250.0, 294.0, 400.0, 500.0, 711.0]
HV 31.5A | HV 31.5A | 31.5 | 0 | [10.0, 2.34, 0.722, 0.181, 0.1, 0.055, 0.0296, 0.01] | [10.0, 2.84, 0.368, 0.164, 0.1, 0.0621, 0.0378, 0.0195, 0.01] | 0 | [95.0, 110.0, 125.0, 150.0, 165.0, 200.0, 250.0, 390.0] | [189.0, 220.0, 300.0, 350.0, 393.0, 450.0, 530.0, 700.0, 960.0]
HV 40A | HV 40A | 40 | 0 | [10.0, 1.3, 0.161, 0.1, 0.0611, 0.0399, 0.0141, 0.01] | [10.0, 2.05, 0.369, 0.198, 0.1, 0.051, 0.0298, 0.01] | 0 | [120.0, 150.0, 200.0, 223.0, 260.0, 300.0, 450.0, 532.0] | [240.0, 300.0, 400.0, 450.0, 530.0, 650.0, 800.0, 1311.0]
HV 50A | HV 50A | 50 | 0 | [10.0, 3.215, 0.597, 0.198, 0.1, 0.0378, 0.022, 0.01] | [10.0, 3.64, 0.854, 0.281, 0.1, 0.0531, 0.022, 0.01] | 0 | [150.0, 170.0, 210.0, 250.0, 294.0, 400.0, 500.0, 711.0] | [300.0, 350.0, 450.0, 550.0, 700.0, 850.0, 1200.0, 1752.0]
HV 6.3A | HV 6.3A | 6.3 | 0 | [10.0, 1.39, 0.344, 0.168, 0.1, 0.056, 0.0263, 0.01] | [10.0, 1.711, 0.516, 0.198, 0.1, 0.0634, 0.0303, 0.01] | 0 | [19.0, 19.5, 20.4, 20.8, 22.0, 25.0, 32.0, 48.0] | [38.0, 40.0, 43.0, 48.0, 53.0, 60.0, 75.0, 118.0]
HV 63A | HV 63A | 63 | 0 | [10.0, 2.84, 0.368, 0.164, 0.1, 0.0621, 0.0378, 0.0195, 0.01] | [10.0, 1.82, 0.344, 0.1, 0.0467, 0.0269, 0.01] | 0 | [189.0, 220.0, 300.0, 350.0, 393.0, 450.0, 530.0, 700.0, 961.0] | [378.0, 500.0, 700.0, 934.0, 1200.0, 1500.0, 2366.0]
HV 80A | HV 80A | 80 | 0 | [10.0, 2.05, 0.369, 0.198, 0.1, 0.051, 0.0298, 0.01] | [10.0, 4.15, 1.03, 0.198, 0.1, 0.051, 0.0172, 0.01] | 0 | [240.0, 300.0, 400.0, 450.0, 530.0, 650.0, 800.0, 1311.0] | [480.0, 550.0, 700.0, 1000.0, 1260.0, 1600.0, 2500.0, 3227.0]
Siemens NH-1-100 | Siemens NH-1-100 | 100 | [5400.0, 2000.0, 400.0, 20.0, 1.0, 0.2, 0.012, 0.004] | 0 | 0 | [150.0, 190.0, 250.0, 430.0, 900.0, 1250.0, 2700.0, 3600.0] | 0 | 0
Siemens NH-1-125 | Siemens NH-1-125 | 125 | [4800.0, 120.0, 7.0, 0.1, 0.004] | 0 | 0 | [180.0, 400.0, 740.0, 2000.0, 4250.0] | 0 | 0
Siemens NH-1-16 | Siemens NH-1-16 | 16 | [4000.0, 400.0, 2.0, 0.1, 0.04, 0.01] | 0 | 0 | [26.0, 35.0, 75.0, 150.0, 200.0, 300.0] | 0 | 0
Siemens NH-1-160 | Siemens NH-1-160 | 160 | [4800.0, 120.0, 7.0, 0.1, 0.004] | 0 | 0 | [210.0, 500.0, 900.0, 2300.0, 5000.0] | 0 | 0
Siemens NH-1-25 | Siemens NH-1-25 | 25 | [4000.0, 1000.0, 10.0, 0.2, 0.02, 0.01] | 0 | 0 | [40.0, 50.0, 100.0, 210.0, 400.0, 500.0] | 0 | 0
Siemens NH-1-50 | Siemens NH-1-50 | 50 | [4000.0, 40.0, 4.0, 1.0, 0.02, 0.01] | 0 | 0 | [86.0, 200.0, 300.0, 400.0, 1000.0, 1280.0] | 0 | 0
Siemens NH-1-63 | Siemens NH-1-63 | 63 | [4000.0, 100.0, 10.0, 2.0, 0.04, 0.01] | 0 | 0 | [100.0, 200.0, 300.0, 400.0, 1000.0, 1500.0] | 0 | 0
Siemens NH-1-80 | Siemens NH-1-80 | 80 | [4800.0, 120.0, 7.0, 0.1, 0.01] | 0 | 0 | [150.58, 250.0, 450.0, 1150.0, 2470.0] | 0 | 0
Siemens NH-2-1000 | Siemens NH-2-1000 | 1000 | [4800.0, 120.0, 7.0, 0.1, 0.004] | 0 | 0 | [1900.0, 3500.0, 8400.0, 24000.0, 52000.0] | 0 | 0
Siemens NH-2-200 | Siemens NH-2-200 | 200 | [4800.0, 120.0, 7.0, 0.1, 0.004] | 0 | 0 | [280.0, 650.0, 1200.0, 3000.0, 7000.0] | 0 | 0
Siemens NH-2-224 | Siemens NH-2-224 | 224 | [4800.0, 120.0, 7.0, 0.2, 0.04, 0.004] | 0 | 0 | [400.0, 750.0, 1453.0, 3025.0, 4315.0, 7600.0] | 0 | 0
Siemens NH-2-250 | Siemens NH-2-250 | 250 | [4800.0, 120.0, 7.0, 0.1, 0.004] | 0 | 0 | [450.0, 800.0, 1650.0, 4000.0, 8500.0] | 0 | 0
Siemens NH-2-315 | Siemens NH-2-315 | 315 | [4800.0, 120.0, 7.0, 0.1, 0.004] | 0 | 0 | [550.0, 920.0, 1900.0, 5000.0, 11000.0] | 0 | 0
Siemens NH-2-355 | Siemens NH-2-355 | 355 | [4800.0, 120.0, 6.0, 0.1, 0.004] | 0 | 0 | [650.0, 1116.27, 2350.0, 5840.0, 12790.0] | 0 | 0
Siemens NH-2-400 | Siemens NH-2-400 | 400 | [4800.0, 120.0, 7.0, 0.1, 0.004] | 0 | 0 | [720.0, 1350.0, 2800.0, 6500.0, 15000.0] | 0 | 0
Siemens NH-2-425 | Siemens NH-2-425 | 425 | [4800.0, 120.0, 7.0, 0.1, 0.004] | 0 | 0 | [850.0, 1500.0, 3050.0, 7500.0, 16500.0] | 0 | 0
Siemens NH-2-630 | Siemens NH-2-630 | 630 | [4800.0, 120.0, 7.0, 0.1, 0.004] | 0 | 0 | [1200.0, 2000.0, 4800.0, 12000.0, 26000.0] | 0 | 0

## dtypes
| element | column | dtype
0 | bus | name | object
1 | bus | vn_kv | float64
2 | bus | type | object
3 | bus | zone | object
4 | bus | in_service | bool
5 | load | name | object
6 | load | bus | uint32
7 | load | p_mw | float64
8 | load | q_mvar | float64
9 | load | const_z_percent | float64
10 | load | const_i_percent | float64
11 | load | sn_mva | float64
12 | load | scaling | float64
13 | load | in_service | bool
14 | load | type | object
15 | ext_grid | name | object
16 | ext_grid | bus | uint32
17 | ext_grid | vm_pu | float64
18 | ext_grid | va_degree | float64
19 | ext_grid | slack_weight | float64
20 | ext_grid | in_service | bool
21 | line | name | object
22 | line | std_type | object
23 | line | from_bus | uint32
24 | line | to_bus | uint32
25 | line | length_km | float64
26 | line | r_ohm_per_km | float64
27 | line | x_ohm_per_km | float64
28 | line | c_nf_per_km | float64
29 | line | g_us_per_km | float64
30 | line | max_i_ka | float64
31 | line | df | float64
32 | line | parallel | uint32
33 | line | type | object
34 | line | in_service | bool
35 | trafo | name | object
36 | trafo | std_type | object
37 | trafo | hv_bus | uint32
38 | trafo | lv_bus | uint32
39 | trafo | sn_mva | float64
40 | trafo | vn_hv_kv | float64
41 | trafo | vn_lv_kv | float64
42 | trafo | vk_percent | float64
43 | trafo | vkr_percent | float64
44 | trafo | pfe_kw | float64
45 | trafo | i0_percent | float64
46 | trafo | shift_degree | float64
47 | trafo | tap_side | object
48 | trafo | tap_neutral | int32
49 | trafo | tap_min | int32
50 | trafo | tap_max | int32
51 | trafo | tap_step_percent | float64
52 | trafo | tap_step_degree | float64
53 | trafo | tap_pos | int32
54 | trafo | tap_phase_shifter | bool
55 | trafo | parallel | uint32
56 | trafo | df | float64
57 | trafo | in_service | bool
58 | line_geodata | coords | object
59 | bus_geodata | x | float64
60 | bus_geodata | y | float64
61 | bus_geodata | coords | object

## parameters
| version | format_version | converged | OPF_converged | name | f_hz | sn_mva
0 | 2.14.6 | 2.14.0 | FALSE | FALSE |  | 50 | 1