## bus
| name | vn_kv | type | zone | in_service
0 | bus_LV_3203-178_0_3_node_0 | 0.4 | n |  | TRUE
1 | bus_LV_3203-178_0_3_node_1 | 0.4 | n |  | TRUE
2 | bus_LV_3203-178_0_3_node_2 | 0.4 | n |  | TRUE
3 | bus_LV_3203-178_0_3_node_3 | 0.4 | n |  | TRUE
4 | bus_LV_3203-178_0_3_node_4 | 0.4 | n |  | TRUE
5 | bus_LV_3203-178_0_3_node_5 | 0.4 | n |  | TRUE
6 | bus_LV_3203-178_0_3_node_6 | 0.4 | n |  | TRUE
7 | bus_LV_3203-178_0_3_node_7 | 0.4 | n |  | TRUE
8 | bus_LV_3203-178_0_3_node_8 | 0.4 | n |  | TRUE
9 | bus_LV_3203-178_0_3_node_9 | 0.4 | n |  | TRUE
10 | bus_LV_3203-178_0_3_node_10 | 0.4 | n |  | TRUE
11 | bus_LV_3203-178_0_3_node_11 | 0.4 | n |  | TRUE
12 | bus_LV_3203-178_0_3_node_12 | 0.4 | n |  | TRUE
13 | bus_LV_3203-178_0_3_node_13 | 0.4 | n |  | TRUE
14 | bus_LV_3203-178_0_3_node_14 | 0.4 | n |  | TRUE
15 | bus_LV_3203-178_0_3_node_15 | 0.4 | n |  | TRUE
16 | bus_LV_3203-178_0_3_node_16 | 0.4 | n |  | TRUE
17 | bus_LV_3203-178_0_3_node_32 | 0.4 | n |  | TRUE
18 | bus_LV_3203-178_0_3_node_17 | 0.4 | n |  | TRUE
19 | bus_LV_3203-178_0_3_node_57 | 0.4 | n |  | TRUE
20 | bus_LV_3203-178_0_3_node_58 | 0.4 | n |  | TRUE
21 | bus_LV_3203-178_0_3_node_56 | 0.4 | n |  | TRUE
22 | bus_LV_3203-178_0_3_node_18 | 0.4 | n |  | TRUE
23 | bus_LV_3203-178_0_3_node_29 | 0.4 | n |  | TRUE
24 | bus_LV_3203-178_0_3_node_19 | 0.4 | n |  | TRUE
25 | bus_LV_3203-178_0_3_node_28 | 0.4 | n |  | TRUE
26 | bus_LV_3203-178_0_3_node_20 | 0.4 | n |  | TRUE
27 | bus_LV_3203-178_0_3_node_21 | 0.4 | n |  | TRUE
28 | bus_LV_3203-178_0_3_node_35 | 0.4 | n |  | TRUE
29 | bus_LV_3203-178_0_3_node_22 | 0.4 | n |  | TRUE
30 | bus_LV_3203-178_0_3_node_34 | 0.4 | n |  | TRUE
31 | bus_LV_3203-178_0_3_node_23 | 0.4 | n |  | TRUE
32 | bus_LV_3203-178_0_3_node_24 | 0.4 | n |  | TRUE
33 | bus_LV_3203-178_0_3_node_25 | 0.4 | n |  | TRUE
34 | bus_LV_3203-178_0_3_node_26 | 0.4 | n |  | TRUE
35 | bus_LV_3203-178_0_3_node_27 | 0.4 | n |  | TRUE
36 | bus_LV_3203-178_0_3_node_37 | 0.4 | n |  | TRUE
37 | bus_LV_3203-178_0_3_node_36 | 0.4 | n |  | TRUE
38 | bus_LV_3203-178_0_3_node_33 | 0.4 | n |  | TRUE
39 | bus_LV_3203-178_0_3_node_62 | 0.4 | n |  | TRUE
40 | bus_LV_3203-178_0_3_node_59 | 0.4 | n |  | TRUE
41 | bus_LV_3203-178_0_3_node_60 | 0.4 | n |  | TRUE
42 | bus_LV_3203-178_0_3_node_61 | 0.4 | n |  | TRUE
43 | bus_LV_3203-178_0_3_node_63 | 0.4 | n |  | TRUE
44 | bus_LV_3203-178_0_3_node_38 | 0.4 | n |  | TRUE
45 | bus_LV_3203-178_0_3_node_39 | 0.4 | n |  | TRUE
46 | bus_LV_3203-178_0_3_node_40 | 0.4 | n |  | TRUE
47 | bus_LV_3203-178_0_3_node_41 | 0.4 | n |  | TRUE
48 | bus_LV_3203-178_0_3_node_42 | 0.4 | n |  | TRUE
49 | bus_LV_3203-178_0_3_node_54 | 0.4 | n |  | TRUE
50 | bus_LV_3203-178_0_3_node_52 | 0.4 | n |  | TRUE
51 | bus_LV_3203-178_0_3_node_53 | 0.4 | n |  | TRUE
52 | bus_LV_3203-178_0_3_node_43 | 0.4 | n |  | TRUE
53 | bus_LV_3203-178_0_3_node_46 | 0.4 | n |  | TRUE
54 | bus_LV_3203-178_0_3_node_47 | 0.4 | n |  | TRUE
55 | bus_LV_3203-178_0_3_node_44 | 0.4 | n |  | TRUE
56 | bus_LV_3203-178_0_3_node_45 | 0.4 | n |  | TRUE
57 | bus_LV_3203-178_0_3_node_49 | 0.4 | n |  | TRUE
58 | bus_LV_3203-178_0_3_node_48 | 0.4 | n |  | TRUE
59 | bus_LV_3203-178_0_3_node_50 | 0.4 | n |  | TRUE
60 | bus_LV_3203-178_0_3_node_51 | 0.4 | n |  | TRUE
61 | bus_LV_3203-178_0_3_node_55 | 0.4 | n |  | TRUE
62 | bus_LV_3203-178_0_3_node_69 | 0.4 | n |  | TRUE
63 | bus_LV_3203-178_0_3_node_73 | 0.4 | n |  | TRUE
64 | bus_LV_3203-178_0_3_node_68 | 0.4 | n |  | TRUE
65 | bus_LV_3203-178_0_3_node_74 | 0.4 | n |  | TRUE
66 | bus_LV_3203-178_0_3_node_64 | 0.4 | n |  | TRUE
67 | bus_LV_3203-178_0_3_node_65 | 0.4 | n |  | TRUE
68 | bus_LV_3203-178_0_3_node_67 | 0.4 | n |  | TRUE
69 | bus_LV_3203-178_0_3_node_70 | 0.4 | n |  | TRUE
70 | bus_LV_3203-178_0_3_node_66 | 0.4 | n |  | TRUE
71 | bus_LV_3203-178_0_3_node_77 | 0.4 | n |  | TRUE
72 | bus_LV_3203-178_0_3_node_72 | 0.4 | n |  | TRUE
73 | bus_LV_3203-178_0_3_node_71 | 0.4 | n |  | TRUE
74 | bus_LV_3203-178_0_3_node_75 | 0.4 | n |  | TRUE
75 | bus_LV_3203-178_0_3_node_78 | 0.4 | n |  | TRUE
76 | bus_MV_42_0_node_93 | 20 | n |  | TRUE

## load
| name | bus | p_mw | q_mvar | const_z_percent | const_i_percent | sn_mva | scaling | in_service | type
0 | LV_3203-178_0_3_load_0 | 0 | 0.0073065 | 0.0018312 | 0 | 0 |  | 1 | TRUE | wye
1 | LV_3203-178_0_3_load_1 | 1 | 0.0076307 | 0.0019124 | 0 | 0 |  | 1 | TRUE | wye
2 | LV_3203-178_0_3_load_2 | 2 | 0.020369 | 0.005105 | 0 | 0 |  | 1 | TRUE | wye
3 | LV_3203-178_0_3_load_4 | 4 | 0.010035 | 0.002515 | 0 | 0 |  | 1 | TRUE | wye
4 | LV_3203-178_0_3_load_5 | 5 | 0.014384 | 0.003605 | 0 | 0 |  | 1 | TRUE | wye
5 | LV_3203-178_0_3_load_6 | 6 | 0.015869 | 0.003977 | 0 | 0 |  | 1 | TRUE | wye
6 | LV_3203-178_0_3_load_7 | 7 | 0.0063386 | 0.0015886 | 0 | 0 |  | 1 | TRUE | wye
7 | LV_3203-178_0_3_load_8 | 8 | 0.0088724 | 0.0022236 | 0 | 0 |  | 1 | TRUE | wye
8 | LV_3203-178_0_3_load_9 | 9 | 0.015248 | 0.0038214 | 0 | 0 |  | 1 | TRUE | wye
9 | LV_3203-178_0_3_load_10 | 10 | 0.0082689 | 0.0020724 | 0 | 0 |  | 1 | TRUE | wye
10 | LV_3203-178_0_3_load_11 | 11 | 0.015627 | 0.0039165 | 0 | 0 |  | 1 | TRUE | wye
11 | LV_3203-178_0_3_load_12 | 12 | 0.0055376 | 0.0013879 | 0 | 0 |  | 1 | TRUE | wye
12 | LV_3203-178_0_3_load_13 | 13 | 0.0039157 | 0.00098137 | 0 | 0 |  | 1 | TRUE | wye
13 | LV_3203-178_0_3_load_14 | 14 | 0.011937 | 0.0029917 | 0 | 0 |  | 1 | TRUE | wye
14 | LV_3203-178_0_3_load_15 | 15 | 0.0038829 | 0.00097316 | 0 | 0 |  | 1 | TRUE | wye
15 | LV_3203-178_0_3_load_16 | 16 | 0.0042387 | 0.0010623 | 0 | 0 |  | 1 | TRUE | wye
16 | LV_3203-178_0_3_load_32 | 17 | 0.0017623 | 0.00044167 | 0 | 0 |  | 1 | TRUE | wye
17 | LV_3203-178_0_3_load_17 | 18 | 0.0041613 | 0.0010429 | 0 | 0 |  | 1 | TRUE | wye
18 | LV_3203-178_0_3_load_57 | 19 | 0.0086363 | 0.0021645 | 0 | 0 |  | 1 | TRUE | wye
19 | LV_3203-178_0_3_load_58 | 20 | 0.0077863 | 0.0019514 | 0 | 0 |  | 1 | TRUE | wye
20 | LV_3203-178_0_3_load_56 | 21 | 0.0033056 | 0.00082845 | 0 | 0 |  | 1 | TRUE | wye
21 | LV_3203-178_0_3_load_18 | 22 | 0.010064 | 0.0025223 | 0 | 0 |  | 1 | TRUE | wye
22 | LV_3203-178_0_3_load_29 | 23 | 0.013536 | 0.0033923 | 0 | 0 |  | 1 | TRUE | wye
23 | LV_3203-178_0_3_load_19 | 24 | 0.0074786 | 0.0018743 | 0 | 0 |  | 1 | TRUE | wye
24 | LV_3203-178_0_3_load_28 | 25 | 0.0059802 | 0.0014988 | 0 | 0 |  | 1 | TRUE | wye
25 | LV_3203-178_0_3_load_20 | 26 | 0.0076737 | 0.0019232 | 0 | 0 |  | 1 | TRUE | wye
26 | LV_3203-178_0_3_load_21 | 27 | 0.0076888 | 0.001927 | 0 | 0 |  | 1 | TRUE | wye
27 | LV_3203-178_0_3_load_35 | 28 | 0.0032561 | 0.00081605 | 0 | 0 |  | 1 | TRUE | wye
28 | LV_3203-178_0_3_load_22 | 29 | 0.0068845 | 0.0017254 | 0 | 0 |  | 1 | TRUE | wye
29 | LV_3203-178_0_3_load_34 | 30 | 0.0011372 | 0.00028501 | 0 | 0 |  | 1 | TRUE | wye
30 | LV_3203-178_0_3_load_23 | 31 | 0.0074303 | 0.0018622 | 0 | 0 |  | 1 | TRUE | wye
31 | LV_3203-178_0_3_load_24 | 32 | 0.0034773 | 0.00087149 | 0 | 0 |  | 1 | TRUE | wye
32 | LV_3203-178_0_3_load_25 | 33 | 0.0034806 | 0.00087233 | 0 | 0 |  | 1 | TRUE | wye
33 | LV_3203-178_0_3_load_26 | 34 | 0.0086714 | 0.0021733 | 0 | 0 |  | 1 | TRUE | wye
34 | LV_3203-178_0_3_load_27 | 35 | 0.0032974 | 0.00082641 | 0 | 0 |  | 1 | TRUE | wye
35 | LV_3203-178_0_3_load_37 | 36 | 0.0083121 | 0.0020832 | 0 | 0 |  | 1 | TRUE | wye
36 | LV_3203-178_0_3_load_36 | 37 | 0.0038839 | 0.0009734 | 0 | 0 |  | 1 | TRUE | wye
37 | LV_3203-178_0_3_load_33 | 38 | 0.0037517 | 0.00094026 | 0 | 0 |  | 1 | TRUE | wye
38 | LV_3203-178_0_3_load_62 | 39 | 0.0082066 | 0.0020568 | 0 | 0 |  | 1 | TRUE | wye
39 | LV_3203-178_0_3_load_59 | 40 | 0.0052884 | 0.0013254 | 0 | 0 |  | 1 | TRUE | wye
40 | LV_3203-178_0_3_load_60 | 41 | 0.0025572 | 0.00064089 | 0 | 0 |  | 1 | TRUE | wye
41 | LV_3203-178_0_3_load_61 | 42 | 0.0015028 | 0.00037664 | 0 | 0 |  | 1 | TRUE | wye
42 | LV_3203-178_0_3_load_63 | 43 | 0.015372 | 0.0038527 | 0 | 0 |  | 1 | TRUE | wye
43 | LV_3203-178_0_3_load_38 | 44 | 0.0032391 | 0.0008118 | 0 | 0 |  | 1 | TRUE | wye
44 | LV_3203-178_0_3_load_39 | 45 | 0.0038203 | 0.00095747 | 0 | 0 |  | 1 | TRUE | wye
45 | LV_3203-178_0_3_load_41 | 47 | 0.0055821 | 0.001399 | 0 | 0 |  | 1 | TRUE | wye
46 | LV_3203-178_0_3_load_42 | 48 | 0.002952 | 0.00073985 | 0 | 0 |  | 1 | TRUE | wye
47 | LV_3203-178_0_3_load_52 | 50 | 0.0016831 | 0.00042183 | 0 | 0 |  | 1 | TRUE | wye
48 | LV_3203-178_0_3_load_53 | 51 | 0.0031143 | 0.00078051 | 0 | 0 |  | 1 | TRUE | wye
49 | LV_3203-178_0_3_load_46 | 53 | 0.0031662 | 0.00079354 | 0 | 0 |  | 1 | TRUE | wye
50 | LV_3203-178_0_3_load_47 | 54 | 0.0033991 | 0.00085191 | 0 | 0 |  | 1 | TRUE | wye
51 | LV_3203-178_0_3_load_44 | 55 | 0.002366 | 0.00059297 | 0 | 0 |  | 1 | TRUE | wye
52 | LV_3203-178_0_3_load_45 | 56 | 0.0020277 | 0.00050818 | 0 | 0 |  | 1 | TRUE | wye
53 | LV_3203-178_0_3_load_49 | 57 | 0.0033922 | 0.00085016 | 0 | 0 |  | 1 | TRUE | wye
54 | LV_3203-178_0_3_load_48 | 58 | 0.0052435 | 0.0013142 | 0 | 0 |  | 1 | TRUE | wye
55 | LV_3203-178_0_3_load_50 | 59 | 0.0031821 | 0.00079751 | 0 | 0 |  | 1 | TRUE | wye
56 | LV_3203-178_0_3_load_51 | 60 | 0.0045577 | 0.0011423 | 0 | 0 |  | 1 | TRUE | wye
57 | LV_3203-178_0_3_load_55 | 61 | 0.0018025 | 0.00045174 | 0 | 0 |  | 1 | TRUE | wye
58 | LV_3203-178_0_3_load_69 | 62 | 0.0016543 | 0.00041462 | 0 | 0 |  | 1 | TRUE | wye
59 | LV_3203-178_0_3_load_68 | 64 | 0.0016076 | 0.00040289 | 0 | 0 |  | 1 | TRUE | wye
60 | LV_3203-178_0_3_load_74 | 65 | 0.0034827 | 0.00087285 | 0 | 0 |  | 1 | TRUE | wye
61 | LV_3203-178_0_3_load_67 | 68 | 0.0021911 | 0.00054915 | 0 | 0 |  | 1 | TRUE | wye
62 | LV_3203-178_0_3_load_77 | 71 | 0.001287 | 0.00032256 | 0 | 0 |  | 1 | TRUE | wye
63 | LV_3203-178_0_3_load_75 | 74 | 0.0011566 | 0.00028988 | 0 | 0 |  | 1 | TRUE | wye
64 | LV_3203-178_0_3_load_78 | 75 | 0.0015237 | 0.00038188 | 0 | 0 |  | 1 | TRUE | wye

## ext_grid
| name | bus | vm_pu | va_degree | slack_weight | in_service
0 |  | 11 | 1 | 0 | 1 | TRUE

## line
| name | std_type | from_bus | to_bus | length_km | r_ohm_per_km | x_ohm_per_km | c_nf_per_km | g_us_per_km | max_i_ka | df | parallel | type | in_service
0 | LV_3203-178_0_3_line_0 |  | 0 | 1 | 0.020372 | 0.125 | 0.08 | 261 | 0 | 0.364 | 1 | 1 | cs | TRUE
1 | LV_3203-178_0_3_line_1 |  | 0 | 2 | 0.0054282 | 0.125 | 0.08 | 261 | 0 | 0.364 | 1 | 1 | cs | TRUE
2 | LV_3203-178_0_3_line_2 |  | 1 | 3 | 0.029504 | 0.125 | 0.08 | 261 | 0 | 0.364 | 1 | 1 | cs | TRUE
3 | LV_3203-178_0_3_line_3 |  | 3 | 4 | 0.020237 | 0.125 | 0.08 | 261 | 0 | 0.364 | 1 | 1 | cs | TRUE
4 | LV_3203-178_0_3_line_4 |  | 3 | 5 | 0.0032318 | 0.125 | 0.08 | 261 | 0 | 0.364 | 1 | 1 | cs | TRUE
5 | LV_3203-178_0_3_line_5 |  | 4 | 6 | 0.019388 | 0.125 | 0.08 | 261 | 0 | 0.364 | 1 | 1 | cs | TRUE
6 | LV_3203-178_0_3_line_6 |  | 6 | 7 | 0.00021472 | 0.125 | 0.08 | 261 | 0 | 0.364 | 1 | 1 | cs | TRUE
7 | LV_3203-178_0_3_line_7 |  | 7 | 8 | 0.020562 | 0.125 | 0.08 | 261 | 0 | 0.364 | 1 | 1 | cs | TRUE
8 | LV_3203-178_0_3_line_8 |  | 8 | 9 | 0.017784 | 0.125 | 0.08 | 261 | 0 | 0.364 | 1 | 1 | cs | TRUE
9 | LV_3203-178_0_3_line_9 |  | 9 | 10 | 0.0055658 | 0.125 | 0.08 | 261 | 0 | 0.364 | 1 | 1 | cs | TRUE
10 | LV_3203-178_0_3_line_10 |  | 10 | 11 | 0.028073 | 0.125 | 0.08 | 261 | 0 | 0.364 | 1 | 1 | cs | TRUE
11 | LV_3203-178_0_3_line_11 |  | 11 | 12 | 0.00090406 | 0.125 | 0.08 | 261 | 0 | 0.364 | 1 | 2 | cs | TRUE
12 | LV_3203-178_0_3_line_12 |  | 12 | 13 | 0.026232 | 0.125 | 0.08 | 261 | 0 | 0.364 | 1 | 2 | cs | TRUE
13 | LV_3203-178_0_3_line_13 |  | 13 | 14 | 0.0074461 | 0.125 | 0.08 | 261 | 0 | 0.364 | 1 | 2 | cs | TRUE
14 | LV_3203-178_0_3_line_14 |  | 14 | 15 | 0.014193 | 0.125 | 0.08 | 261 | 0 | 0.364 | 1 | 2 | cs | TRUE
15 | LV_3203-178_0_3_line_15 |  | 15 | 16 | 0.025845 | 0.125 | 0.08 | 261 | 0 | 0.364 | 1 | 1 | cs | TRUE
16 | LV_3203-178_0_3_line_16 |  | 15 | 17 | 0.098576 | 0.125 | 0.08 | 261 | 0 | 0.364 | 1 | 2 | cs | TRUE
17 | LV_3203-178_0_3_line_17 |  | 16 | 18 | 0.023456 | 0.125 | 0.08 | 261 | 0 | 0.364 | 1 | 1 | cs | TRUE
18 | LV_3203-178_0_3_line_18 |  | 17 | 19 | 0.011907 | 0.125 | 0.08 | 261 | 0 | 0.364 | 1 | 1 | cs | TRUE
19 | LV_3203-178_0_3_line_19 |  | 17 | 20 | 0.014252 | 0.125 | 0.08 | 261 | 0 | 0.364 | 1 | 2 | cs | TRUE
20 | LV_3203-178_0_3_line_20 |  | 18 | 22 | 0.012728 | 0.125 | 0.08 | 261 | 0 | 0.364 | 1 | 1 | cs | TRUE
21 | LV_3203-178_0_3_line_21 |  | 19 | 21 | 0.024078 | 0.125 | 0.08 | 261 | 0 | 0.364 | 1 | 1 | cs | TRUE
22 | LV_3203-178_0_3_line_22 |  | 20 | 40 | 0.016908 | 0.125 | 0.08 | 261 | 0 | 0.364 | 1 | 2 | cs | TRUE
23 | LV_3203-178_0_3_line_23 |  | 21 | 23 | 0.034671 | 0.125 | 0.08 | 261 | 0 | 0.364 | 1 | 1 | cs | TRUE
24 | LV_3203-178_0_3_line_24 |  | 22 | 24 | 0.0013551 | 0.125 | 0.08 | 261 | 0 | 0.364 | 1 | 1 | cs | TRUE
25 | LV_3203-178_0_3_line_25 |  | 23 | 25 | 0.0003129 | 0.125 | 0.08 | 261 | 0 | 0.364 | 1 | 1 | cs | TRUE
26 | LV_3203-178_0_3_line_26 |  | 24 | 26 | 0.011995 | 0.125 | 0.08 | 261 | 0 | 0.364 | 1 | 1 | cs | TRUE
27 | LV_3203-178_0_3_line_27 |  | 26 | 27 | 0.011438 | 0.125 | 0.08 | 261 | 0 | 0.364 | 1 | 1 | cs | TRUE
28 | LV_3203-178_0_3_line_28 |  | 26 | 28 | 0.25718 | 0.125 | 0.08 | 261 | 0 | 0.364 | 1 | 1 | cs | TRUE
29 | LV_3203-178_0_3_line_29 |  | 27 | 29 | 0.02387 | 0.125 | 0.08 | 261 | 0 | 0.364 | 1 | 1 | cs | TRUE
30 | LV_3203-178_0_3_line_30 |  | 28 | 30 | 0.027936 | 0.125 | 0.08 | 261 | 0 | 0.364 | 1 | 1 | cs | TRUE
31 | LV_3203-178_0_3_line_31 |  | 29 | 31 | 0.0057098 | 0.125 | 0.08 | 261 | 0 | 0.364 | 1 | 1 | cs | TRUE
32 | LV_3203-178_0_3_line_32 |  | 31 | 32 | 0.016336 | 0.125 | 0.08 | 261 | 0 | 0.364 | 1 | 1 | cs | TRUE
33 | LV_3203-178_0_3_line_33 |  | 32 | 33 | 0.028628 | 0.125 | 0.08 | 261 | 0 | 0.364 | 1 | 1 | cs | TRUE
34 | LV_3203-178_0_3_line_34 |  | 33 | 34 | 0.0043775 | 0.125 | 0.08 | 261 | 0 | 0.364 | 1 | 1 | cs | TRUE
35 | LV_3203-178_0_3_line_35 |  | 34 | 35 | 0.011048 | 0.125 | 0.08 | 261 | 0 | 0.364 | 1 | 1 | cs | TRUE
36 | LV_3203-178_0_3_line_36 |  | 35 | 36 | 0.086983 | 0.125 | 0.08 | 261 | 0 | 0.364 | 1 | 1 | cs | TRUE
37 | LV_3203-178_0_3_line_37 |  | 36 | 37 | 0.02484 | 0.125 | 0.08 | 261 | 0 | 0.364 | 1 | 1 | cs | TRUE
38 | LV_3203-178_0_3_line_38 |  | 38 | 39 | 0.03052 | 0.125 | 0.08 | 261 | 0 | 0.364 | 1 | 2 | cs | TRUE
39 | LV_3203-178_0_3_line_39 |  | 38 | 40 | 0.0074676 | 0.125 | 0.08 | 261 | 0 | 0.364 | 1 | 2 | cs | TRUE
40 | LV_3203-178_0_3_line_40 |  | 39 | 41 | 0.034666 | 0.125 | 0.08 | 261 | 0 | 0.364 | 1 | 2 | cs | TRUE
41 | LV_3203-178_0_3_line_41 |  | 41 | 42 | 0.050547 | 0.125 | 0.08 | 261 | 0 | 0.364 | 1 | 2 | cs | TRUE
42 | LV_3203-178_0_3_line_42 |  | 41 | 43 | 0.012928 | 0.125 | 0.08 | 261 | 0 | 0.364 | 1 | 1 | cs | TRUE
43 | LV_3203-178_0_3_line_43 |  | 42 | 66 | 0.02098 | 0.125 | 0.08 | 261 | 0 | 0.364 | 1 | 2 | cs | TRUE
44 | LV_3203-178_0_3_line_44 |  | 44 | 45 | 0.0060307 | 0.125 | 0.08 | 261 | 0 | 0.364 | 1 | 1 | cs | TRUE
45 | LV_3203-178_0_3_line_45 |  | 44 | 46 | 0.029388 | 0.125 | 0.08 | 261 | 0 | 0.364 | 1 | 1 | cs | TRUE
46 | LV_3203-178_0_3_line_46 |  | 45 | 47 | 0.027823 | 0.125 | 0.08 | 261 | 0 | 0.364 | 1 | 1 | cs | TRUE
47 | LV_3203-178_0_3_line_47 |  | 45 | 48 | 0.066116 | 0.125 | 0.08 | 261 | 0 | 0.364 | 1 | 1 | cs | TRUE
48 | LV_3203-178_0_3_line_48 |  | 46 | 49 | 0.080601 | 0.125 | 0.08 | 261 | 0 | 0.364 | 1 | 1 | cs | TRUE
49 | LV_3203-178_0_3_line_49 |  | 47 | 53 | 0.0045499 | 0.125 | 0.08 | 261 | 0 | 0.364 | 1 | 1 | cs | TRUE
50 | LV_3203-178_0_3_line_50 |  | 48 | 52 | 0.019163 | 0.125 | 0.08 | 261 | 0 | 0.364 | 1 | 1 | cs | TRUE
51 | LV_3203-178_0_3_line_51 |  | 49 | 50 | 0.03603 | 0.125 | 0.08 | 261 | 0 | 0.364 | 1 | 1 | cs | TRUE
52 | LV_3203-178_0_3_line_52 |  | 50 | 51 | 0.023751 | 0.125 | 0.08 | 261 | 0 | 0.364 | 1 | 1 | cs | TRUE
53 | LV_3203-178_0_3_line_53 |  | 51 | 61 | 0.0041074 | 0.125 | 0.08 | 261 | 0 | 0.364 | 1 | 1 | cs | TRUE
54 | LV_3203-178_0_3_line_54 |  | 52 | 55 | 0.0070244 | 0.125 | 0.08 | 261 | 0 | 0.364 | 1 | 1 | cs | TRUE
55 | LV_3203-178_0_3_line_55 |  | 52 | 56 | 0.044183 | 0.125 | 0.08 | 261 | 0 | 0.364 | 1 | 1 | cs | TRUE
56 | LV_3203-178_0_3_line_56 |  | 53 | 54 | 0.023464 | 0.125 | 0.08 | 261 | 0 | 0.364 | 1 | 1 | cs | TRUE
57 | LV_3203-178_0_3_line_57 |  | 54 | 57 | 0.0020016 | 0.125 | 0.08 | 261 | 0 | 0.364 | 1 | 1 | cs | TRUE
58 | LV_3203-178_0_3_line_58 |  | 55 | 62 | 0.028506 | 0.125 | 0.08 | 261 | 0 | 0.364 | 1 | 1 | cs | TRUE
59 | LV_3203-178_0_3_line_59 |  | 56 | 63 | 0.032993 | 0.125 | 0.08 | 261 | 0 | 0.364 | 1 | 2 | cs | TRUE
60 | LV_3203-178_0_3_line_60 |  | 57 | 58 | 0.0042803 | 0.125 | 0.08 | 261 | 0 | 0.364 | 1 | 1 | cs | TRUE
61 | LV_3203-178_0_3_line_61 |  | 58 | 59 | 0.023838 | 0.125 | 0.08 | 261 | 0 | 0.364 | 1 | 1 | cs | TRUE
62 | LV_3203-178_0_3_line_62 |  | 59 | 60 | 0.010958 | 0.125 | 0.08 | 261 | 0 | 0.364 | 1 | 1 | cs | TRUE
63 | LV_3203-178_0_3_line_63 |  | 62 | 64 | 0.00098459 | 0.125 | 0.08 | 261 | 0 | 0.364 | 1 | 1 | cs | TRUE
64 | LV_3203-178_0_3_line_64 |  | 63 | 65 | 0.012836 | 0.125 | 0.08 | 261 | 0 | 0.364 | 1 | 2 | cs | TRUE
65 | LV_3203-178_0_3_line_65 |  | 65 | 74 | 0.00059402 | 0.125 | 0.08 | 261 | 0 | 0.364 | 1 | 2 | cs | TRUE
66 | LV_3203-178_0_3_line_66 |  | 66 | 67 | 0.004542 | 0.125 | 0.08 | 261 | 0 | 0.364 | 1 | 2 | cs | TRUE
67 | LV_3203-178_0_3_line_67 |  | 67 | 70 | 0.009469 | 0.125 | 0.08 | 261 | 0 | 0.364 | 1 | 2 | cs | TRUE
68 | LV_3203-178_0_3_line_68 |  | 68 | 69 | 0.016784 | 0.125 | 0.08 | 261 | 0 | 0.364 | 1 | 1 | cs | TRUE
69 | LV_3203-178_0_3_line_69 |  | 69 | 73 | 0.030775 | 0.125 | 0.08 | 261 | 0 | 0.364 | 1 | 2 | cs | TRUE
70 | LV_3203-178_0_3_line_70 |  | 69 | 72 | 0.004293 | 0.125 | 0.08 | 261 | 0 | 0.364 | 1 | 2 | cs | TRUE
71 | LV_3203-178_0_3_line_71 |  | 70 | 71 | 0.031139 | 0.125 | 0.08 | 261 | 0 | 0.364 | 1 | 2 | cs | TRUE
72 | LV_3203-178_0_3_line_72 |  | 71 | 72 | 0.022068 | 0.125 | 0.08 | 261 | 0 | 0.364 | 1 | 2 | cs | TRUE
73 | LV_3203-178_0_3_line_73 |  | 72 | 75 | 0.007854 | 0.125 | 0.08 | 261 | 0 | 0.364 | 1 | 1 | cs | TRUE
74 | LV_3203-178_0_3_line_74 |  | 73 | 74 | 0.013811 | 0.125 | 0.08 | 261 | 0 | 0.364 | 1 | 2 | cs | TRUE

## trafo
| name | std_type | hv_bus | lv_bus | sn_mva | vn_hv_kv | vn_lv_kv | vk_percent | vkr_percent | pfe_kw | i0_percent | shift_degree | tap_side | tap_neutral | tap_min | tap_max | tap_step_percent | tap_step_degree | tap_pos | tap_phase_shifter | parallel | df | in_service
0 | LV_3203-178_0_3_trafo_11 | 0.63 MVA 20/0.4 kV | 76 | 11 | 0.63 | 20 | 0.4 | 6 | 1.206 | 1.65 | 0.2619 | 150 | hv | 0 | -2 | 2 | 2.5 | 0 | 0 | FALSE | 1 | 1 | TRUE

## line_geodata
| x0 | y0 | x1 | y1 | x2 | y2 | x3 | y3 | x4 | y4 | x5 | y5 | x6 | y6
0 | 2747019.9606 | 1253347.8659 | 2747021.0639 | 1253347.8933 | 2747031.6755 | 1253349.2135 | 2747040.0322 | 1253351.1351
1 | 2747019.9606 | 1253347.8659 | 2747014.5341 | 1253347.7311
2 | 2747065.7426 | 1253364.8074 | 2747060.5538 | 1253360.3521 | 2747054.8111 | 1253356.6171 | 2747048.6181 | 1253353.6828 | 2747042.0868 | 1253351.6076 | 2747040.0322 | 1253351.1351
3 | 2747065.7426 | 1253364.8074 | 2747074.141 | 1253355.8518 | 2747080.4446 | 1253350.9925
4 | 2747065.7426 | 1253364.8074 | 2747067.8853 | 1253367.2269
5 | 2747080.4446 | 1253350.9925 | 2747080.4446 | 1253350.9925 | 2747092.2144 | 1253346.7139 | 2747098.9182 | 1253345.2385
6 | 2747099.1279 | 1253345.1924 | 2747098.9182 | 1253345.2385
7 | 2747119.4695 | 1253342.356 | 2747104.6557 | 1253343.9758 | 2747099.1279 | 1253345.1924
8 | 2747119.4695 | 1253342.356 | 2747137.1477 | 1253340.4229
9 | 2747142.6805 | 1253339.8179 | 2747137.1477 | 1253340.4229
10 | 2747142.6805 | 1253339.8179 | 2747148.9921 | 1253339.1278 | 2747166.5661 | 1253336.117 | 2747170.3687 | 1253335.2776
11 | 2747171.2515 | 1253335.0827 | 2747170.3687 | 1253335.2776
12 | 2747171.2515 | 1253335.0827 | 2747174.3544 | 1253334.3977 | 2747182.0188 | 1253332.1971 | 2747189.5291 | 1253329.5145 | 2747196.0395 | 1253326.6685
13 | 2747202.6949 | 1253323.339 | 2747198.123 | 1253325.7577 | 2747196.0395 | 1253326.6685
14 | 2747202.6949 | 1253323.339 | 2747206.4155 | 1253321.3707 | 2747214.3602 | 1253316.3967 | 2747214.8676 | 1253316.0581
15 | 2747214.8676 | 1253316.0581 | 2747236.3657 | 1253301.7122
16 | 2747214.8676 | 1253316.0581 | 2747265.0381 | 1253400.9122
17 | 2747255.3876 | 1253288.0714 | 2747251.6692 | 1253291.5 | 2747236.3657 | 1253301.7122
18 | 2747265.0381 | 1253400.9122 | 2747276.9323 | 1253400.3527
19 | 2747265.0381 | 1253400.9122 | 2747253.6713 | 1253409.5094
20 | 2747255.3876 | 1253288.0714 | 2747255.4629 | 1253288.002 | 2747258.2938 | 1253283.7572 | 2747261.2965 | 1253276.8585
21 | 2747297.9316 | 1253388.5801 | 2747283.0071 | 1253396.7357 | 2747276.9323 | 1253400.3527
22 | 2747236.9782 | 1253411.9584 | 2747239.8573 | 1253411.8554 | 2747248.5904 | 1253410.6936 | 2747253.6713 | 1253409.5094
23 | 2747327.7794 | 1253370.9401 | 2747297.9316 | 1253388.5801
24 | 2747261.2965 | 1253276.8585 | 2747261.2965 | 1253276.8585 | 2747260.4581 | 1253275.794
25 | 2747327.7794 | 1253370.9401 | 2747328.0772 | 1253370.844
26 | 2747260.4581 | 1253275.794 | 2747254.8638 | 1253268.6908 | 2747252.1606 | 1253267.5002
27 | 2747252.1606 | 1253267.5002 | 2747252.1606 | 1253267.5002 | 2747247.7834 | 1253267.7472 | 2747240.9246 | 1253269.3948
28 | 2747252.1606 | 1253267.5002 | 2747427.3883 | 1253079.2564
29 | 2747240.9246 | 1253269.3948 | 2747217.7145 | 1253274.9701
30 | 2747449.741 | 1253062.5471 | 2747430.4915 | 1253077.4639 | 2747427.3883 | 1253079.2564
31 | 2747217.7145 | 1253274.9701 | 2747212.1626 | 1253276.3037
32 | 2747196.5345 | 1253280.9485 | 2747202.891 | 1253278.5308 | 2747212.1626 | 1253276.3037
33 | 2747196.5345 | 1253280.9485 | 2747179.9734 | 1253287.2476 | 2747169.1166 | 1253288.3183
34 | 2747164.7603 | 1253288.748 | 2747169.1166 | 1253288.3183
35 | 2747153.7659 | 1253289.8323 | 2747164.7603 | 1253288.748
36 | 2747153.7659 | 1253289.8323 | 2747115.6789 | 1253211.631
37 | 2747137.9737 | 1253200.6777 | 2747115.6789 | 1253211.631
38 | 2747200.3813 | 1253407.0386 | 2747220.8933 | 1253407.3242 | 2747230.8945 | 1253407.6278
39 | 2747230.8945 | 1253407.6278 | 2747236.9782 | 1253411.9584
40 | 2747166.1674 | 1253412.6201 | 2747200.3813 | 1253407.0386
41 | 2747166.1674 | 1253412.6201 | 2747155.894 | 1253413.4373 | 2747141.8543 | 1253415.1903 | 2747127.9118 | 1253417.5907 | 2747116.254 | 1253420.1939
42 | 2747166.1674 | 1253412.6201 | 2747153.6738 | 1253409.2967
43 | 2747095.7779 | 1253424.7663 | 2747116.254 | 1253420.1939
44 | 2747119.8117 | 1253563.4372 | 2747125.1194 | 1253560.574
45 | 2747093.9473 | 1253577.3898 | 2747119.8117 | 1253563.4372
46 | 2747149.7975 | 1253547.8627 | 2747147.7914 | 1253548.3435 | 2747125.1194 | 1253560.574
47 | 2747095.5166 | 1253501.4557 | 2747125.1194 | 1253560.574
48 | 2747093.9473 | 1253577.3898 | 2747123.4561 | 1253652.3947
49 | 2747149.7975 | 1253547.8627 | 2747154.222 | 1253546.8021
50 | 2747083.5875 | 1253494.8754 | 2747083.8534 | 1253497.5402 | 2747088.1591 | 1253498.6481 | 2747097.6243 | 1253500.218 | 2747095.5166 | 1253501.4557
51 | 2747123.4561 | 1253652.3947 | 2747137.7694 | 1253649.9367 | 2747158.2635 | 1253643.4125
52 | 2747158.2635 | 1253643.4125 | 2747180.8953 | 1253636.2076
53 | 2747180.8953 | 1253636.2076 | 2747184.8092 | 1253634.9617
54 | 2747083.5875 | 1253494.8754 | 2747086.3281 | 1253488.4078
55 | 2747083.5875 | 1253494.8754 | 2747073.6505 | 1253498.6212 | 2747068.3249 | 1253498.1552 | 2747060.8001 | 1253492.3184 | 2747053.1599 | 1253491.1276 | 2747044.7151 | 1253488.5933 | 2747042.6851 | 1253487.901
56 | 2747154.222 | 1253546.8021 | 2747177.0396 | 1253541.333
57 | 2747178.9861 | 1253540.8664 | 2747177.0396 | 1253541.333
58 | 2747104.8183 | 1253471.9806 | 2747104.8183 | 1253471.9806 | 2747095.3124 | 1253471.7443 | 2747093.849 | 1253473.5208 | 2747088.335 | 1253483.6714 | 2747086.3281 | 1253488.4078
59 | 2747017.9533 | 1253467.9426 | 2747026.0692 | 1253473.9942 | 2747033.1423 | 1253484.6467 | 2747042.6851 | 1253487.901
60 | 2747183.1485 | 1253539.8687 | 2747178.9861 | 1253540.8664
61 | 2747183.1485 | 1253539.8687 | 2747206.3296 | 1253534.3124
62 | 2747216.9862 | 1253531.7581 | 2747206.3296 | 1253534.3124
63 | 2747104.8183 | 1253471.9806 | 2747105.797 | 1253471.8729
64 | 2747017.9533 | 1253467.9426 | 2747015.9226 | 1253466.424 | 2747011.0173 | 1253457.3667
65 | 2747010.7344 | 1253456.8444 | 2747011.0173 | 1253457.3667
66 | 2747094.8618 | 1253420.3171 | 2747095.7779 | 1253424.7663
67 | 2747094.8618 | 1253420.3171 | 2747085.5998 | 1253422.4113
68 | 2747034.3799 | 1253438.4775 | 2747050.7608 | 1253434.8194
69 | 2747034.3799 | 1253438.4775 | 2747022.5907 | 1253441.1096 | 2747006.2182 | 1253444.3954 | 2747004.1572 | 1253444.7001
70 | 2747033.7228 | 1253434.2349 | 2747034.3799 | 1253438.4775
71 | 2747085.5998 | 1253422.4113 | 2747055.2392 | 1253429.331
72 | 2747033.7228 | 1253434.2349 | 2747055.2392 | 1253429.331
73 | 2747033.7228 | 1253434.2349 | 2747026.0286 | 1253435.8112
74 | 2747004.1572 | 1253444.7001 | 2747010.7344 | 1253456.8444

## bus_geodata
| x | y | coords
0 | 2747019.9606 | 1253347.8659
1 | 2747040.0322 | 1253351.1351
2 | 2747014.5341 | 1253347.7311
3 | 2747065.7426 | 1253364.8074
4 | 2747080.4446 | 1253350.9925
5 | 2747067.8853 | 1253367.2269
6 | 2747098.9182 | 1253345.2385
7 | 2747099.1279 | 1253345.1924
8 | 2747119.4695 | 1253342.356
9 | 2747137.1477 | 1253340.4229
10 | 2747142.6805 | 1253339.8179
11 | 2747170.3687 | 1253335.2776
12 | 2747171.2515 | 1253335.0827
13 | 2747196.0395 | 1253326.6685
14 | 2747202.6949 | 1253323.339
15 | 2747214.8676 | 1253316.0581
16 | 2747236.3657 | 1253301.7122
17 | 2747265.0381 | 1253400.9122
18 | 2747255.3876 | 1253288.0714
19 | 2747276.9323 | 1253400.3527
20 | 2747253.6713 | 1253409.5094
21 | 2747297.9316 | 1253388.5801
22 | 2747261.2965 | 1253276.8585
23 | 2747327.7794 | 1253370.9401
24 | 2747260.4581 | 1253275.794
25 | 2747328.0772 | 1253370.844
26 | 2747252.1606 | 1253267.5002
27 | 2747240.9246 | 1253269.3948
28 | 2747427.3883 | 1253079.2564
29 | 2747217.7145 | 1253274.9701
30 | 2747449.741 | 1253062.5471
31 | 2747212.1626 | 1253276.3037
32 | 2747196.5345 | 1253280.9485
33 | 2747169.1166 | 1253288.3183
34 | 2747164.7603 | 1253288.748
35 | 2747153.7659 | 1253289.8323
36 | 2747115.6789 | 1253211.631
37 | 2747137.9737 | 1253200.6777
38 | 2747230.8945 | 1253407.6278
39 | 2747200.3813 | 1253407.0386
40 | 2747236.9782 | 1253411.9584
41 | 2747166.1674 | 1253412.6201
42 | 2747116.254 | 1253420.1939
43 | 2747153.6738 | 1253409.2967
44 | 2747119.8117 | 1253563.4372
45 | 2747125.1194 | 1253560.574
46 | 2747093.9473 | 1253577.3898
47 | 2747149.7975 | 1253547.8627
48 | 2747095.5166 | 1253501.4557
49 | 2747123.4561 | 1253652.3947
50 | 2747158.2635 | 1253643.4125
51 | 2747180.8953 | 1253636.2076
52 | 2747083.5875 | 1253494.8754
53 | 2747154.222 | 1253546.8021
54 | 2747177.0396 | 1253541.333
55 | 2747086.3281 | 1253488.4078
56 | 2747042.6851 | 1253487.901
57 | 2747178.9861 | 1253540.8664
58 | 2747183.1485 | 1253539.8687
59 | 2747206.3296 | 1253534.3124
60 | 2747216.9862 | 1253531.7581
61 | 2747184.8091 | 1253634.9617
62 | 2747104.8183 | 1253471.9806
63 | 2747017.9533 | 1253467.9426
64 | 2747105.797 | 1253471.8729
65 | 2747011.0173 | 1253457.3667
66 | 2747095.7779 | 1253424.7663
67 | 2747094.8618 | 1253420.3171
68 | 2747050.7608 | 1253434.8194
69 | 2747034.3799 | 1253438.4775
70 | 2747085.5998 | 1253422.4113
71 | 2747055.2392 | 1253429.331
72 | 2747033.7228 | 1253434.2349
73 | 2747004.1572 | 1253444.7001
74 | 2747010.7344 | 1253456.8444
75 | 2747026.0286 | 1253435.8112
76 | 2747065.7426 | 1253364.8074

## line_std_types
| c_nf_per_km | r_ohm_per_km | x_ohm_per_km | max_i_ka | type | q_mm2 | alpha | voltage_rating
NAYY 4x50 SE | 210 | 0.642 | 0.083 | 0.142 | cs | 50 | 0.00403 | LV
NAYY 4x120 SE | 264 | 0.225 | 0.08 | 0.242 | cs | 120 | 0.00403 | LV
NAYY 4x150 SE | 261 | 0.208 | 0.08 | 0.27 | cs | 150 | 0.00403 | LV
NA2XS2Y 1x95 RM/25 12/20 kV | 216 | 0.313 | 0.132 | 0.252 | cs | 95 | 0.00403 | MV
NA2XS2Y 1x185 RM/25 12/20 kV | 273 | 0.161 | 0.117 | 0.362 | cs | 185 | 0.00403 | MV
NA2XS2Y 1x240 RM/25 12/20 kV | 304 | 0.122 | 0.112 | 0.421 | cs | 240 | 0.00403 | MV
NA2XS2Y 1x95 RM/25 6/10 kV | 315 | 0.313 | 0.123 | 0.249 | cs | 95 | 0.00403 | MV
NA2XS2Y 1x185 RM/25 6/10 kV | 406 | 0.161 | 0.11 | 0.358 | cs | 185 | 0.00403 | MV
NA2XS2Y 1x240 RM/25 6/10 kV | 456 | 0.122 | 0.105 | 0.416 | cs | 240 | 0.00403 | MV
NA2XS2Y 1x150 RM/25 12/20 kV | 250 | 0.206 | 0.116 | 0.319 | cs | 150 | 0.00403 | MV
NA2XS2Y 1x120 RM/25 12/20 kV | 230 | 0.253 | 0.119 | 0.283 | cs | 120 | 0.00403 | MV
NA2XS2Y 1x70 RM/25 12/20 kV | 190 | 0.443 | 0.132 | 0.22 | cs | 70 | 0.00403 | MV
NA2XS2Y 1x150 RM/25 6/10 kV | 360 | 0.206 | 0.11 | 0.315 | cs | 150 | 0.00403 | MV
NA2XS2Y 1x120 RM/25 6/10 kV | 340 | 0.253 | 0.113 | 0.28 | cs | 120 | 0.00403 | MV
NA2XS2Y 1x70 RM/25 6/10 kV | 280 | 0.443 | 0.123 | 0.217 | cs | 70 | 0.00403 | MV
N2XS(FL)2Y 1x120 RM/35 64/110 kV | 112 | 0.153 | 0.166 | 0.366 | cs | 120 | 0.00393 | HV
N2XS(FL)2Y 1x185 RM/35 64/110 kV | 125 | 0.099 | 0.156 | 0.457 | cs | 185 | 0.00393 | HV
N2XS(FL)2Y 1x240 RM/35 64/110 kV | 135 | 0.075 | 0.149 | 0.526 | cs | 240 | 0.00393 | HV
N2XS(FL)2Y 1x300 RM/35 64/110 kV | 144 | 0.06 | 0.144 | 0.588 | cs | 300 | 0.00393 | HV
15-AL1/3-ST1A 0.4 | 11 | 1.8769 | 0.35 | 0.105 | ol | 16 | 0.00403 | LV
24-AL1/4-ST1A 0.4 | 11.25 | 1.2012 | 0.335 | 0.14 | ol | 24 | 0.00403 | LV
48-AL1/8-ST1A 0.4 | 12.2 | 0.5939 | 0.3 | 0.21 | ol | 48 | 0.00403 | LV
94-AL1/15-ST1A 0.4 | 13.2 | 0.306 | 0.29 | 0.35 | ol | 94 | 0.00403 | LV
34-AL1/6-ST1A 10.0 | 9.7 | 0.8342 | 0.36 | 0.17 | ol | 34 | 0.00403 | MV
48-AL1/8-ST1A 10.0 | 10.1 | 0.5939 | 0.35 | 0.21 | ol | 48 | 0.00403 | MV
70-AL1/11-ST1A 10.0 | 10.4 | 0.4132 | 0.339 | 0.29 | ol | 70 | 0.00403 | MV
94-AL1/15-ST1A 10.0 | 10.75 | 0.306 | 0.33 | 0.35 | ol | 94 | 0.00403 | MV
122-AL1/20-ST1A 10.0 | 11.1 | 0.2376 | 0.323 | 0.41 | ol | 122 | 0.00403 | MV
149-AL1/24-ST1A 10.0 | 11.25 | 0.194 | 0.315 | 0.47 | ol | 149 | 0.00403 | MV
34-AL1/6-ST1A 20.0 | 9.15 | 0.8342 | 0.382 | 0.17 | ol | 34 | 0.00403 | MV
48-AL1/8-ST1A 20.0 | 9.5 | 0.5939 | 0.372 | 0.21 | ol | 48 | 0.00403 | MV
70-AL1/11-ST1A 20.0 | 9.7 | 0.4132 | 0.36 | 0.29 | ol | 70 | 0.00403 | MV
94-AL1/15-ST1A 20.0 | 10 | 0.306 | 0.35 | 0.35 | ol | 94 | 0.00403 | MV
122-AL1/20-ST1A 20.0 | 10.3 | 0.2376 | 0.344 | 0.41 | ol | 122 | 0.00403 | MV
149-AL1/24-ST1A 20.0 | 10.5 | 0.194 | 0.337 | 0.47 | ol | 149 | 0.00403 | MV
184-AL1/30-ST1A 20.0 | 10.75 | 0.1571 | 0.33 | 0.535 | ol | 184 | 0.00403 | MV
243-AL1/39-ST1A 20.0 | 11 | 0.1188 | 0.32 | 0.645 | ol | 243 | 0.00403 | MV
48-AL1/8-ST1A 110.0 | 8 | 0.5939 | 0.46 | 0.21 | ol | 48 | 0.00403 | HV
70-AL1/11-ST1A 110.0 | 8.4 | 0.4132 | 0.45 | 0.29 | ol | 70 | 0.00403 | HV
94-AL1/15-ST1A 110.0 | 8.65 | 0.306 | 0.44 | 0.35 | ol | 94 | 0.00403 | HV
122-AL1/20-ST1A 110.0 | 8.5 | 0.2376 | 0.43 | 0.41 | ol | 122 | 0.00403 | HV
149-AL1/24-ST1A 110.0 | 8.75 | 0.194 | 0.41 | 0.47 | ol | 149 | 0.00403 | HV
184-AL1/30-ST1A 110.0 | 8.8 | 0.1571 | 0.4 | 0.535 | ol | 184 | 0.00403 | HV
243-AL1/39-ST1A 110.0 | 9 | 0.1188 | 0.39 | 0.645 | ol | 243 | 0.00403 | HV
305-AL1/39-ST1A 110.0 | 9.2 | 0.0949 | 0.38 | 0.74 | ol | 305 | 0.00403 | HV
490-AL1/64-ST1A 110.0 | 9.75 | 0.059 | 0.37 | 0.96 | ol | 490 | 0.00403 | HV
679-AL1/86-ST1A 110.0 | 9.95 | 0.042 | 0.36 | 1.15 | ol | 679 | 0.00403 | HV
490-AL1/64-ST1A 220.0 | 10 | 0.059 | 0.285 | 0.96 | ol | 490 | 0.00403 | HV
679-AL1/86-ST1A 220.0 | 11.7 | 0.042 | 0.275 | 1.15 | ol | 679 | 0.00403 | HV
490-AL1/64-ST1A 380.0 | 11 | 0.059 | 0.253 | 0.96 | ol | 490 | 0.00403 | HV
679-AL1/86-ST1A 380.0 | 14.6 | 0.042 | 0.25 | 1.15 | ol | 679 | 0.00403 | HV

## trafo_std_types
| i0_percent | pfe_kw | vkr_percent | sn_mva | vn_lv_kv | vn_hv_kv | vk_percent | shift_degree | vector_group | tap_side | tap_neutral | tap_min | tap_max | tap_step_degree | tap_step_percent | tap_phase_shifter
160 MVA 380/110 kV | 0.06 | 60 | 0.25 | 160 | 110 | 380 | 12.2 | 0 | Yy0 | hv | 0 | -9 | 9 | 0 | 1.5 | FALSE
100 MVA 220/110 kV | 0.06 | 55 | 0.26 | 100 | 110 | 220 | 12 | 0 | Yy0 | hv | 0 | -9 | 9 | 0 | 1.5 | FALSE
63 MVA 110/20 kV | 0.04 | 22 | 0.32 | 63 | 20 | 110 | 18 | 150 | YNd5 | hv | 0 | -9 | 9 | 0 | 1.5 | FALSE
40 MVA 110/20 kV | 0.05 | 18 | 0.34 | 40 | 20 | 110 | 16.2 | 150 | YNd5 | hv | 0 | -9 | 9 | 0 | 1.5 | FALSE
25 MVA 110/20 kV | 0.07 | 14 | 0.41 | 25 | 20 | 110 | 12 | 150 | YNd5 | hv | 0 | -9 | 9 | 0 | 1.5 | FALSE
63 MVA 110/10 kV | 0.04 | 22 | 0.32 | 63 | 10 | 110 | 18 | 150 | YNd5 | hv | 0 | -9 | 9 | 0 | 1.5 | FALSE
40 MVA 110/10 kV | 0.05 | 18 | 0.34 | 40 | 10 | 110 | 16.2 | 150 | YNd5 | hv | 0 | -9 | 9 | 0 | 1.5 | FALSE
25 MVA 110/10 kV | 0.07 | 14 | 0.41 | 25 | 10 | 110 | 12 | 150 | YNd5 | hv | 0 | -9 | 9 | 0 | 1.5 | FALSE
0.25 MVA 20/0.4 kV | 0.32 | 0.8 | 1.44 | 0.25 | 0.4 | 20 | 6 | 150 | Yzn5 | hv | 0 | -2 | 2 | 0 | 2.5 | FALSE
0.4 MVA 20/0.4 kV | 0.3375 | 1.35 | 1.425 | 0.4 | 0.4 | 20 | 6 | 150 | Dyn5 | hv | 0 | -2 | 2 | 0 | 2.5 | FALSE
0.63 MVA 20/0.4 kV | 0.2619 | 1.65 | 1.206 | 0.63 | 0.4 | 20 | 6 | 150 | Dyn5 | hv | 0 | -2 | 2 | 0 | 2.5 | FALSE
0.25 MVA 10/0.4 kV | 0.24 | 0.6 | 1.2 | 0.25 | 0.4 | 10 | 4 | 150 | Dyn5 | hv | 0 | -2 | 2 | 0 | 2.5 | FALSE
0.4 MVA 10/0.4 kV | 0.2375 | 0.95 | 1.325 | 0.4 | 0.4 | 10 | 4 | 150 | Dyn5 | hv | 0 | -2 | 2 | 0 | 2.5 | FALSE
0.63 MVA 10/0.4 kV | 0.1873 | 1.18 | 1.0794 | 0.63 | 0.4 | 10 | 4 | 150 | Dyn5 | hv | 0 | -2 | 2 | 0 | 2.5 | FALSE

## trafo3w_std_types
| sn_hv_mva | sn_mv_mva | sn_lv_mva | vn_hv_kv | vn_mv_kv | vn_lv_kv | vk_hv_percent | vk_mv_percent | vk_lv_percent | vkr_hv_percent | vkr_mv_percent | vkr_lv_percent | pfe_kw | i0_percent | shift_mv_degree | shift_lv_degree | vector_group | tap_side | tap_neutral | tap_min | tap_max | tap_step_percent
63/25/38 MVA 110/20/10 kV | 63 | 25 | 38 | 110 | 20 | 10 | 10.4 | 10.4 | 10.4 | 0.28 | 0.32 | 0.35 | 35 | 0.89 | 0 | 0 | YN0yn0yn0 | hv | 0 | -10 | 10 | 1.2
63/25/38 MVA 110/10/10 kV | 63 | 25 | 38 | 110 | 10 | 10 | 10.4 | 10.4 | 10.4 | 0.28 | 0.32 | 0.35 | 35 | 0.89 | 0 | 0 | YN0yn0yn0 | hv | 0 | -10 | 10 | 1.2

## fuse_std_types
| fuse_type | i_rated_a | t_avg | t_min | t_total | x_avg | x_min | x_total
HV 100A | HV 100A | 100 | 0 | [10.0, 3.64, 0.854, 0.281, 0.1, 0.0531, 0.022, 0.01] | [10.0, 4.267, 1.21, 0.403, 0.1, 0.058, 0.022, 0.01] | 0 | [300.0, 350.0, 450.0, 550.0, 700.0, 850.0, 1200.0, 1752.0] | [600.0, 700.0, 900.0, 1150.0, 1665.0, 2000.0, 3000.0, 4313.0]
HV 10A | HV 10A | 10 | 0 | [10.0, 1675.0, 0.344, 0.156, 0.1, 0.0417, 0.0171, 0.01] | [10.0, 1.3, 0.3, 0.155, 0.1, 0.0555, 0.023, 0.01] | 0 | [30.0, 32.0, 35.0, 37.0, 39.0, 50.0, 70.0, 88.0] | [60.0, 70.0, 80.0, 87.0, 94.0, 110.0, 150.0, 216.0]
HV 125A | HV 125A | 125 | 0 | [10.0, 1.82, 0.344, 0.1, 0.0467, 0.0269, 0.01] | [10.0, 2.478, 0.426, 0.1, 0.0427, 0.0211, 0.01] | 0 | [375.0, 500.0, 700.0, 925.0, 1200.0, 1500.0, 2341.0] | [750.0, 1000.0, 1500.0, 2200.0, 3000.0, 4000.0, 5765.0]
HV 160A | HV 160A | 160 | 0 | [10.0, 4.15, 1.03, 0.198, 0.1, 0.051, 0.0172, 0.01] | [10.0, 2.3, 0.734, 0.274, 0.1, 0.046, 0.0177, 0.01] | 0 | [480.0, 550.0, 700.0, 1000.0, 1260.0, 1600.0, 2500.0, 3227.0] | [960.0, 1300.0, 1700.0, 2200.0, 2996.0, 4000.0, 6000.0, 7946.0]
HV 16A | HV 16A | 16 | 0 | [10.0, 0.352, 0.164, 0.1, 0.0649, 0.0342, 0.01] | [10.0, 2.34, 0.722, 0.181, 0.1, 0.055, 0.0296, 0.01] | 0 | [48.0, 60.0, 65.0, 71.0, 80.0, 100.0, 162.0] | [96.0, 110.0, 125.0, 150.0, 168.0, 200.0, 250.0, 398.0]
HV 200A | HV 200A | 200 | 0 | [10.0, 4.267, 1.21, 0.403, 0.1, 0.058, 0.022, 0.01] | [10.0, 3.73, 1.654, 0.328, 0.1, 0.0531, 0.019, 0.01] | 0 | [600.0, 700.0, 900.0, 1150.0, 1665.0, 2000.0, 3000.0, 4313.0] | [1200.0, 1500.0, 1800.0, 2700.0, 3960.0, 5000.0, 7500.0, 10620.0]
HV 20A | HV 20A | 20 | 0 | [10.0, 1.3, 0.3, 0.155, 0.1, 0.0555, 0.023, 0.01] | [10.0, 1.3, 0.161, 0.1, 0.0611, 0.0399, 0.0141, 0.01] | 0 | [60.0, 70.0, 80.0, 87.0, 94.0, 110.0, 150.0, 216.0] | [120.0, 150.0, 200.0, 223.0, 260.0, 300.0, 450.0, 532.0]
HV 25A | HV 25A | 25 | 0 | [10.0, 2.512, 0.833, 0.299, 0.1, 0.0372, 0.0223, 0.01] | [10.0, 3.125, 0.597, 0.198, 0.1, 0.0378, 0.022, 0.01] | 0 | [75.0, 82.0, 90.0, 100.0, 124.0, 170.0, 200.0, 289.0] | [150.0, 170.0, 210.0, 250.0, 294.0, 400.0, 500.0, 711.0]
HV 31.5A | HV 31.5A | 31.5 | 0 | [10.0, 2.34, 0.722, 0.181, 0.1, 0.055, 0.0296, 0.01] | [10.0, 2.84, 0.368, 0.164, 0.1, 0.0621, 0.0378, 0.0195, 0.01] | 0 | [95.0, 110.0, 125.0, 150.0, 165.0, 200.0, 250.0, 390.0] | [189.0, 220.0, 300.0, 350.0, 393.0, 450.0, 530.0, 700.0, 960.0]
HV 40A | HV 40A | 40 | 0 | [10.0, 1.3, 0.161, 0.1, 0.0611, 0.0399, 0.0141, 0.01] | [10.0, 2.05, 0.369, 0.198, 0.1, 0.051, 0.0298, 0.01] | 0 | [120.0, 150.0, 200.0, 223.0, 260.0, 300.0, 450.0, 532.0] | [240.0, 300.0, 400.0, 450.0, 530.0, 650.0, 800.0, 1311.0]
HV 50A | HV 50A | 50 | 0 | [10.0, 3.215, 0.597, 0.198, 0.1, 0.0378, 0.022, 0.01] | [10.0, 3.64, 0.854, 0.281, 0.1, 0.0531, 0.022, 0.01] | 0 | [150.0, 170.0, 210.0, 250.0, 294.0, 400.0, 500.0, 711.0] | [300.0, 350.0, 450.0, 550.0, 700.0, 850.0, 1200.0, 1752.0]
HV 6.3A | HV 6.3A | 6.3 | 0 | [10.0, 1.39, 0.344, 0.168, 0.1, 0.056, 0.0263, 0.01] | [10.0, 1.711, 0.516, 0.198, 0.1, 0.0634, 0.0303, 0.01] | 0 | [19.0, 19.5, 20.4, 20.8, 22.0, 25.0, 32.0, 48.0] | [38.0, 40.0, 43.0, 48.0, 53.0, 60.0, 75.0, 118.0]
HV 63A | HV 63A | 63 | 0 | [10.0, 2.84, 0.368, 0.164, 0.1, 0.0621, 0.0378, 0.0195, 0.01] | [10.0, 1.82, 0.344, 0.1, 0.0467, 0.0269, 0.01] | 0 | [189.0, 220.0, 300.0, 350.0, 393.0, 450.0, 530.0, 700.0, 961.0] | [378.0, 500.0, 700.0, 934.0, 1200.0, 1500.0, 2366.0]
HV 80A | HV 80A | 80 | 0 | [10.0, 2.05, 0.369, 0.198, 0.1, 0.051, 0.0298, 0.01] | [10.0, 4.15, 1.03, 0.198, 0.1, 0.051, 0.0172, 0.01] | 0 | [240.0, 300.0, 400.0, 450.0, 530.0, 650.0, 800.0, 1311.0] | [480.0, 550.0, 700.0, 1000.0, 1260.0, 1600.0, 2500.0, 3227.0]
Siemens NH-1-100 | Siemens NH-1-100 | 100 | [5400.0, 2000.0, 400.0, 20.0, 1.0, 0.2, 0.012, 0.004] | 0 | 0 | [150.0, 190.0, 250.0, 430.0, 900.0, 1250.0, 2700.0, 3600.0] | 0 | 0
Siemens NH-1-125 | Siemens NH-1-125 | 125 | [4800.0, 120.0, 7.0, 0.1, 0.004] | 0 | 0 | [180.0, 400.0, 740.0, 2000.0, 4250.0] | 0 | 0
Siemens NH-1-16 | Siemens NH-1-16 | 16 | [4000.0, 400.0, 2.0, 0.1, 0.04, 0.01] | 0 | 0 | [26.0, 35.0, 75.0, 150.0, 200.0, 300.0] | 0 | 0
Siemens NH-1-160 | Siemens NH-1-160 | 160 | [4800.0, 120.0, 7.0, 0.1, 0.004] | 0 | 0 | [210.0, 500.0, 900.0, 2300.0, 5000.0] | 0 | 0
Siemens NH-1-25 | Siemens NH-1-25 | 25 | [4000.0, 1000.0, 10.0, 0.2, 0.02, 0.01] | 0 | 0 | [40.0, 50.0, 100.0, 210.0, 400.0, 500.0] | 0 | 0
Siemens NH-1-50 | Siemens NH-1-50 | 50 | [4000.0, 40.0, 4.0, 1.0, 0.02, 0.01] | 0 | 0 | [86.0, 200.0, 300.0, 400.0, 1000.0, 1280.0] | 0 | 0
Siemens NH-1-63 | Siemens NH-1-63 | 63 | [4000.0, 100.0, 10.0, 2.0, 0.04, 0.01] | 0 | 0 | [100.0, 200.0, 300.0, 400.0, 1000.0, 1500.0] | 0 | 0
Siemens NH-1-80 | Siemens NH-1-80 | 80 | [4800.0, 120.0, 7.0, 0.1, 0.01] | 0 | 0 | [150.58, 250.0, 450.0, 1150.0, 2470.0] | 0 | 0
Siemens NH-2-1000 | Siemens NH-2-1000 | 1000 | [4800.0, 120.0, 7.0, 0.1, 0.004] | 0 | 0 | [1900.0, 3500.0, 8400.0, 24000.0, 52000.0] | 0 | 0
Siemens NH-2-200 | Siemens NH-2-200 | 200 | [4800.0, 120.0, 7.0, 0.1, 0.004] | 0 | 0 | [280.0, 650.0, 1200.0, 3000.0, 7000.0] | 0 | 0
Siemens NH-2-224 | Siemens NH-2-224 | 224 | [4800.0, 120.0, 7.0, 0.2, 0.04, 0.004] | 0 | 0 | [400.0, 750.0, 1453.0, 3025.0, 4315.0, 7600.0] | 0 | 0
Siemens NH-2-250 | Siemens NH-2-250 | 250 | [4800.0, 120.0, 7.0, 0.1, 0.004] | 0 | 0 | [450.0, 800.0, 1650.0, 4000.0, 8500.0] | 0 | 0
Siemens NH-2-315 | Siemens NH-2-315 | 315 | [4800.0, 120.0, 7.0, 0.1, 0.004] | 0 | 0 | [550.0, 920.0, 1900.0, 5000.0, 11000.0] | 0 | 0
Siemens NH-2-355 | Siemens NH-2-355 | 355 | [4800.0, 120.0, 6.0, 0.1, 0.004] | 0 | 0 | [650.0, 1116.27, 2350.0, 5840.0, 12790.0] | 0 | 0
Siemens NH-2-400 | Siemens NH-2-400 | 400 | [4800.0, 120.0, 7.0, 0.1, 0.004] | 0 | 0 | [720.0, 1350.0, 2800.0, 6500.0, 15000.0] | 0 | 0
Siemens NH-2-425 | Siemens NH-2-425 | 425 | [4800.0, 120.0, 7.0, 0.1, 0.004] | 0 | 0 | [850.0, 1500.0, 3050.0, 7500.0, 16500.0] | 0 | 0
Siemens NH-2-630 | Siemens NH-2-630 | 630 | [4800.0, 120.0, 7.0, 0.1, 0.004] | 0 | 0 | [1200.0, 2000.0, 4800.0, 12000.0, 26000.0] | 0 | 0

## dtypes
| element | column | dtype
0 | bus | name | object
1 | bus | vn_kv | float64
2 | bus | type | object
3 | bus | zone | object
4 | bus | in_service | bool
5 | load | name | object
6 | load | bus | uint32
7 | load | p_mw | float64
8 | load | q_mvar | float64
9 | load | const_z_percent | float64
10 | load | const_i_percent | float64
11 | load | sn_mva | float64
12 | load | scaling | float64
13 | load | in_service | bool
14 | load | type | object
15 | ext_grid | name | object
16 | ext_grid | bus | uint32
17 | ext_grid | vm_pu | float64
18 | ext_grid | va_degree | float64
19 | ext_grid | slack_weight | float64
20 | ext_grid | in_service | bool
21 | line | name | object
22 | line | std_type | object
23 | line | from_bus | uint32
24 | line | to_bus | uint32
25 | line | length_km | float64
26 | line | r_ohm_per_km | float64
27 | line | x_ohm_per_km | float64
28 | line | c_nf_per_km | float64
29 | line | g_us_per_km | float64
30 | line | max_i_ka | float64
31 | line | df | float64
32 | line | parallel | uint32
33 | line | type | object
34 | line | in_service | bool
35 | trafo | name | object
36 | trafo | std_type | object
37 | trafo | hv_bus | uint32
38 | trafo | lv_bus | uint32
39 | trafo | sn_mva | float64
40 | trafo | vn_hv_kv | float64
41 | trafo | vn_lv_kv | float64
42 | trafo | vk_percent | float64
43 | trafo | vkr_percent | float64
44 | trafo | pfe_kw | float64
45 | trafo | i0_percent | float64
46 | trafo | shift_degree | float64
47 | trafo | tap_side | object
48 | trafo | tap_neutral | int32
49 | trafo | tap_min | int32
50 | trafo | tap_max | int32
51 | trafo | tap_step_percent | float64
52 | trafo | tap_step_degree | float64
53 | trafo | tap_pos | int32
54 | trafo | tap_phase_shifter | bool
55 | trafo | parallel | uint32
56 | trafo | df | float64
57 | trafo | in_service | bool
58 | line_geodata | coords | object
59 | bus_geodata | x | float64
60 | bus_geodata | y | float64
61 | bus_geodata | coords | object

## parameters
| version | format_version | converged | OPF_converged | name | f_hz | sn_mva
0 | 2.14.6 | 2.14.0 | FALSE | FALSE |  | 50 | 1