## bus
| name | vn_kv | type | zone | in_service
0 | bus_LV_3203-17_0_5_node_0 | 0.4 | n |  | TRUE
1 | bus_LV_3203-17_0_5_node_1 | 0.4 | n |  | TRUE
2 | bus_LV_3203-17_0_5_node_2 | 0.4 | n |  | TRUE
3 | bus_LV_3203-17_0_5_node_4 | 0.4 | n |  | TRUE
4 | bus_LV_3203-17_0_5_node_16 | 0.4 | n |  | TRUE
5 | bus_LV_3203-17_0_5_node_5 | 0.4 | n |  | TRUE
6 | bus_LV_3203-17_0_5_node_76 | 0.4 | n |  | TRUE
7 | bus_LV_3203-17_0_5_node_22 | 0.4 | n |  | TRUE
8 | bus_LV_3203-17_0_5_node_19 | 0.4 | n |  | TRUE
9 | bus_LV_3203-17_0_5_node_6 | 0.4 | n |  | TRUE
10 | bus_LV_3203-17_0_5_node_41 | 0.4 | n |  | TRUE
11 | bus_LV_3203-17_0_5_node_39 | 0.4 | n |  | TRUE
12 | bus_LV_3203-17_0_5_node_7 | 0.4 | n |  | TRUE
13 | bus_LV_3203-17_0_5_node_49 | 0.4 | n |  | TRUE
14 | bus_LV_3203-17_0_5_node_8 | 0.4 | n |  | TRUE
15 | bus_LV_3203-17_0_5_node_47 | 0.4 | n |  | TRUE
16 | bus_LV_3203-17_0_5_node_9 | 0.4 | n |  | TRUE
17 | bus_LV_3203-17_0_5_node_15 | 0.4 | n |  | TRUE
18 | bus_LV_3203-17_0_5_node_32 | 0.4 | n |  | TRUE
19 | bus_LV_3203-17_0_5_node_10 | 0.4 | n |  | TRUE
20 | bus_LV_3203-17_0_5_node_68 | 0.4 | n |  | TRUE
21 | bus_LV_3203-17_0_5_node_69 | 0.4 | n |  | TRUE
22 | bus_LV_3203-17_0_5_node_11 | 0.4 | n |  | TRUE
23 | bus_LV_3203-17_0_5_node_74 | 0.4 | n |  | TRUE
24 | bus_LV_3203-17_0_5_node_70 | 0.4 | n |  | TRUE
25 | bus_LV_3203-17_0_5_node_12 | 0.4 | n |  | TRUE
26 | bus_LV_3203-17_0_5_node_75 | 0.4 | n |  | TRUE
27 | bus_LV_3203-17_0_5_node_13 | 0.4 | n |  | TRUE
28 | bus_LV_3203-17_0_5_node_52 | 0.4 | n |  | TRUE
29 | bus_LV_3203-17_0_5_node_73 | 0.4 | n |  | TRUE
30 | bus_LV_3203-17_0_5_node_40 | 0.4 | n |  | TRUE
31 | bus_LV_3203-17_0_5_node_17 | 0.4 | n |  | TRUE
32 | bus_LV_3203-17_0_5_node_38 | 0.4 | n |  | TRUE
33 | bus_LV_3203-17_0_5_node_48 | 0.4 | n |  | TRUE
34 | bus_LV_3203-17_0_5_node_31 | 0.4 | n |  | TRUE
35 | bus_LV_3203-17_0_5_node_67 | 0.4 | n |  | TRUE
36 | bus_LV_3203-17_0_5_node_62 | 0.4 | n |  | TRUE
37 | bus_LV_3203-17_0_5_node_61 | 0.4 | n |  | TRUE
38 | bus_LV_3203-17_0_5_node_72 | 0.4 | n |  | TRUE
39 | bus_LV_3203-17_0_5_node_23 | 0.4 | n |  | TRUE
40 | bus_LV_3203-17_0_5_node_24 | 0.4 | n |  | TRUE
41 | bus_LV_3203-17_0_5_node_18 | 0.4 | n |  | TRUE
42 | bus_LV_3203-17_0_5_node_20 | 0.4 | n |  | TRUE
43 | bus_LV_3203-17_0_5_node_21 | 0.4 | n |  | TRUE
44 | bus_LV_3203-17_0_5_node_28 | 0.4 | n |  | TRUE
45 | bus_LV_3203-17_0_5_node_25 | 0.4 | n |  | TRUE
46 | bus_LV_3203-17_0_5_node_26 | 0.4 | n |  | TRUE
47 | bus_LV_3203-17_0_5_node_27 | 0.4 | n |  | TRUE
48 | bus_LV_3203-17_0_5_node_29 | 0.4 | n |  | TRUE
49 | bus_LV_3203-17_0_5_node_30 | 0.4 | n |  | TRUE
50 | bus_LV_3203-17_0_5_node_35 | 0.4 | n |  | TRUE
51 | bus_LV_3203-17_0_5_node_33 | 0.4 | n |  | TRUE
52 | bus_LV_3203-17_0_5_node_34 | 0.4 | n |  | TRUE
53 | bus_LV_3203-17_0_5_node_36 | 0.4 | n |  | TRUE
54 | bus_LV_3203-17_0_5_node_37 | 0.4 | n |  | TRUE
55 | bus_LV_3203-17_0_5_node_42 | 0.4 | n |  | TRUE
56 | bus_LV_3203-17_0_5_node_43 | 0.4 | n |  | TRUE
57 | bus_LV_3203-17_0_5_node_44 | 0.4 | n |  | TRUE
58 | bus_LV_3203-17_0_5_node_45 | 0.4 | n |  | TRUE
59 | bus_LV_3203-17_0_5_node_46 | 0.4 | n |  | TRUE
60 | bus_LV_3203-17_0_5_node_53 | 0.4 | n |  | TRUE
61 | bus_LV_3203-17_0_5_node_54 | 0.4 | n |  | TRUE
62 | bus_LV_3203-17_0_5_node_51 | 0.4 | n |  | TRUE
63 | bus_LV_3203-17_0_5_node_64 | 0.4 | n |  | TRUE
64 | bus_LV_3203-17_0_5_node_65 | 0.4 | n |  | TRUE
65 | bus_LV_3203-17_0_5_node_55 | 0.4 | n |  | TRUE
66 | bus_LV_3203-17_0_5_node_56 | 0.4 | n |  | TRUE
67 | bus_LV_3203-17_0_5_node_57 | 0.4 | n |  | TRUE
68 | bus_LV_3203-17_0_5_node_58 | 0.4 | n |  | TRUE
69 | bus_LV_3203-17_0_5_node_59 | 0.4 | n |  | TRUE
70 | bus_LV_3203-17_0_5_node_60 | 0.4 | n |  | TRUE
71 | bus_LV_3203-17_0_5_node_63 | 0.4 | n |  | TRUE
72 | bus_LV_3203-17_0_5_node_71 | 0.4 | n |  | TRUE
73 | bus_LV_3203-17_0_5_node_66 | 0.4 | n |  | TRUE
74 | bus_MV_580_0_node_30 | 20 | n |  | TRUE

## load
| name | bus | p_mw | q_mvar | const_z_percent | const_i_percent | sn_mva | scaling | in_service | type
0 | LV_3203-17_0_5_load_0 | 0 | 0.016045 | 0.0040213 | 0 | 0 |  | 1 | TRUE | wye
1 | LV_3203-17_0_5_load_16 | 4 | 0.0067768 | 0.0016984 | 0 | 0 |  | 1 | TRUE | wye
2 | LV_3203-17_0_5_load_76 | 6 | 0.010594 | 0.002655 | 0 | 0 |  | 1 | TRUE | wye
3 | LV_3203-17_0_5_load_22 | 7 | 0.012956 | 0.0032471 | 0 | 0 |  | 1 | TRUE | wye
4 | LV_3203-17_0_5_load_19 | 8 | 0.0091416 | 0.0022911 | 0 | 0 |  | 1 | TRUE | wye
5 | LV_3203-17_0_5_load_41 | 10 | 0.0084692 | 0.0021226 | 0 | 0 |  | 1 | TRUE | wye
6 | LV_3203-17_0_5_load_39 | 11 | 0.0085285 | 0.0021374 | 0 | 0 |  | 1 | TRUE | wye
7 | LV_3203-17_0_5_load_49 | 13 | 0.0033671 | 0.00084388 | 0 | 0 |  | 1 | TRUE | wye
8 | LV_3203-17_0_5_load_47 | 15 | 0.0093964 | 0.002355 | 0 | 0 |  | 1 | TRUE | wye
9 | LV_3203-17_0_5_load_32 | 18 | 0.009186 | 0.0023022 | 0 | 0 |  | 1 | TRUE | wye
10 | LV_3203-17_0_5_load_68 | 20 | 0.0078513 | 0.0019677 | 0 | 0 |  | 1 | TRUE | wye
11 | LV_3203-17_0_5_load_69 | 21 | 0.010763 | 0.0026976 | 0 | 0 |  | 1 | TRUE | wye
12 | LV_3203-17_0_5_load_74 | 23 | 0.0095507 | 0.0023936 | 0 | 0 |  | 1 | TRUE | wye
13 | LV_3203-17_0_5_load_70 | 24 | 0.0099204 | 0.0024863 | 0 | 0 |  | 1 | TRUE | wye
14 | LV_3203-17_0_5_load_75 | 26 | 0.012264 | 0.0030736 | 0 | 0 |  | 1 | TRUE | wye
15 | LV_3203-17_0_5_load_52 | 28 | 0.0076331 | 0.001913 | 0 | 0 |  | 1 | TRUE | wye
16 | LV_3203-17_0_5_load_40 | 30 | 0.0080822 | 0.0020256 | 0 | 0 |  | 1 | TRUE | wye
17 | LV_3203-17_0_5_load_17 | 31 | 0.033518 | 0.0084004 | 0 | 0 |  | 1 | TRUE | wye
18 | LV_3203-17_0_5_load_38 | 32 | 0.0085106 | 0.002133 | 0 | 0 |  | 1 | TRUE | wye
19 | LV_3203-17_0_5_load_31 | 34 | 0.027044 | 0.006778 | 0 | 0 |  | 1 | TRUE | wye
20 | LV_3203-17_0_5_load_67 | 35 | 0.0065206 | 0.0016342 | 0 | 0 |  | 1 | TRUE | wye
21 | LV_3203-17_0_5_load_62 | 36 | 0.0064715 | 0.0016219 | 0 | 0 |  | 1 | TRUE | wye
22 | LV_3203-17_0_5_load_61 | 37 | 0.0096601 | 0.002421 | 0 | 0 |  | 1 | TRUE | wye
23 | LV_3203-17_0_5_load_72 | 38 | 0.0044672 | 0.0011196 | 0 | 0 |  | 1 | TRUE | wye
24 | LV_3203-17_0_5_load_23 | 39 | 0.0082375 | 0.0020645 | 0 | 0 |  | 1 | TRUE | wye
25 | LV_3203-17_0_5_load_24 | 40 | 0.0087157 | 0.0021844 | 0 | 0 |  | 1 | TRUE | wye
26 | LV_3203-17_0_5_load_18 | 41 | 0.0084115 | 0.0021081 | 0 | 0 |  | 1 | TRUE | wye
27 | LV_3203-17_0_5_load_20 | 42 | 0.0026238 | 0.0006576 | 0 | 0 |  | 1 | TRUE | wye
28 | LV_3203-17_0_5_load_21 | 43 | 0.0082607 | 0.0020703 | 0 | 0 |  | 1 | TRUE | wye
29 | LV_3203-17_0_5_load_28 | 44 | 0.007928 | 0.001987 | 0 | 0 |  | 1 | TRUE | wye
30 | LV_3203-17_0_5_load_26 | 46 | 0.010636 | 0.0026656 | 0 | 0 |  | 1 | TRUE | wye
31 | LV_3203-17_0_5_load_27 | 47 | 0.0079988 | 0.0020047 | 0 | 0 |  | 1 | TRUE | wye
32 | LV_3203-17_0_5_load_29 | 48 | 0.0065656 | 0.0016455 | 0 | 0 |  | 1 | TRUE | wye
33 | LV_3203-17_0_5_load_30 | 49 | 0.0041503 | 0.0010402 | 0 | 0 |  | 1 | TRUE | wye
34 | LV_3203-17_0_5_load_35 | 50 | 0.0092741 | 0.0023243 | 0 | 0 |  | 1 | TRUE | wye
35 | LV_3203-17_0_5_load_33 | 51 | 0.0044858 | 0.0011242 | 0 | 0 |  | 1 | TRUE | wye
36 | LV_3203-17_0_5_load_34 | 52 | 0.0073565 | 0.0018437 | 0 | 0 |  | 1 | TRUE | wye
37 | LV_3203-17_0_5_load_36 | 53 | 0.0086363 | 0.0021645 | 0 | 0 |  | 1 | TRUE | wye
38 | LV_3203-17_0_5_load_37 | 54 | 0.0085154 | 0.0021342 | 0 | 0 |  | 1 | TRUE | wye
39 | LV_3203-17_0_5_load_42 | 55 | 0.0085545 | 0.002144 | 0 | 0 |  | 1 | TRUE | wye
40 | LV_3203-17_0_5_load_43 | 56 | 0.004235 | 0.0010614 | 0 | 0 |  | 1 | TRUE | wye
41 | LV_3203-17_0_5_load_44 | 57 | 0.0098521 | 0.0024692 | 0 | 0 |  | 1 | TRUE | wye
42 | LV_3203-17_0_5_load_45 | 58 | 0.0078923 | 0.001978 | 0 | 0 |  | 1 | TRUE | wye
43 | LV_3203-17_0_5_load_53 | 60 | 0.0037989 | 0.00095209 | 0 | 0 |  | 1 | TRUE | wye
44 | LV_3203-17_0_5_load_54 | 61 | 0.0046796 | 0.0011728 | 0 | 0 |  | 1 | TRUE | wye
45 | LV_3203-17_0_5_load_51 | 62 | 0.023581 | 0.0059098 | 0 | 0 |  | 1 | TRUE | wye
46 | LV_3203-17_0_5_load_64 | 63 | 0.0077303 | 0.0019374 | 0 | 0 |  | 1 | TRUE | wye
47 | LV_3203-17_0_5_load_65 | 64 | 0.0093774 | 0.0023502 | 0 | 0 |  | 1 | TRUE | wye
48 | LV_3203-17_0_5_load_55 | 65 | 0.010644 | 0.0026676 | 0 | 0 |  | 1 | TRUE | wye
49 | LV_3203-17_0_5_load_56 | 66 | 0.005074 | 0.0012717 | 0 | 0 |  | 1 | TRUE | wye
50 | LV_3203-17_0_5_load_57 | 67 | 0.0047125 | 0.0011811 | 0 | 0 |  | 1 | TRUE | wye
51 | LV_3203-17_0_5_load_58 | 68 | 0.006354 | 0.0015925 | 0 | 0 |  | 1 | TRUE | wye
52 | LV_3203-17_0_5_load_60 | 70 | 0.0061623 | 0.0015444 | 0 | 0 |  | 1 | TRUE | wye
53 | LV_3203-17_0_5_load_63 | 71 | 0.0047019 | 0.0011784 | 0 | 0 |  | 1 | TRUE | wye
54 | LV_3203-17_0_5_load_71 | 72 | 0.0097788 | 0.0024508 | 0 | 0 |  | 1 | TRUE | wye
55 | LV_3203-17_0_5_load_66 | 73 | 0.0065494 | 0.0016414 | 0 | 0 |  | 1 | TRUE | wye

## ext_grid
| name | bus | vm_pu | va_degree | slack_weight | in_service
0 |  | 54 | 1 | 0 | 1 | TRUE

## line
| name | std_type | from_bus | to_bus | length_km | r_ohm_per_km | x_ohm_per_km | c_nf_per_km | g_us_per_km | max_i_ka | df | parallel | type | in_service
0 | LV_3203-17_0_5_line_0 |  | 0 | 1 | 0.00793 | 0.125 | 0.08 | 261 | 0 | 0.364 | 1 | 1 | cs | TRUE
1 | LV_3203-17_0_5_line_1 |  | 0 | 2 | 0.02579 | 0.125 | 0.08 | 261 | 0 | 0.364 | 1 | 1 | cs | TRUE
2 | LV_3203-17_0_5_line_2 |  | 1 | 3 | 0.038389 | 0.125 | 0.08 | 261 | 0 | 0.364 | 1 | 1 | cs | TRUE
3 | LV_3203-17_0_5_line_3 |  | 2 | 4 | 0.02473 | 0.125 | 0.08 | 261 | 0 | 0.364 | 1 | 1 | cs | TRUE
4 | LV_3203-17_0_5_line_4 |  | 3 | 5 | 0.033708 | 0.125 | 0.08 | 261 | 0 | 0.364 | 1 | 1 | cs | TRUE
5 | LV_3203-17_0_5_line_5 |  | 3 | 6 | 0.0040268 | 0.125 | 0.08 | 261 | 0 | 0.364 | 1 | 1 | cs | TRUE
6 | LV_3203-17_0_5_line_6 |  | 5 | 7 | 0.0075184 | 0.125 | 0.08 | 261 | 0 | 0.364 | 1 | 1 | cs | TRUE
7 | LV_3203-17_0_5_line_7 |  | 5 | 8 | 0.020492 | 0.125 | 0.08 | 261 | 0 | 0.364 | 1 | 2 | cs | TRUE
8 | LV_3203-17_0_5_line_8 |  | 7 | 30 | 0.015255 | 0.125 | 0.08 | 261 | 0 | 0.364 | 1 | 1 | cs | TRUE
9 | LV_3203-17_0_5_line_9 |  | 8 | 31 | 0.01082 | 0.125 | 0.08 | 261 | 0 | 0.364 | 1 | 4 | cs | TRUE
10 | LV_3203-17_0_5_line_10 |  | 9 | 10 | 0.0042544 | 0.125 | 0.08 | 261 | 0 | 0.364 | 1 | 1 | cs | TRUE
11 | LV_3203-17_0_5_line_11 |  | 9 | 11 | 0.0090784 | 0.125 | 0.08 | 261 | 0 | 0.364 | 1 | 1 | cs | TRUE
12 | LV_3203-17_0_5_line_12 |  | 10 | 12 | 0.022176 | 0.125 | 0.08 | 261 | 0 | 0.364 | 1 | 1 | cs | TRUE
13 | LV_3203-17_0_5_line_13 |  | 11 | 32 | 0.012203 | 0.125 | 0.08 | 261 | 0 | 0.364 | 1 | 1 | cs | TRUE
14 | LV_3203-17_0_5_line_14 |  | 12 | 13 | 0.0090354 | 0.125 | 0.08 | 261 | 0 | 0.364 | 1 | 1 | cs | TRUE
15 | LV_3203-17_0_5_line_15 |  | 13 | 14 | 0.015185 | 0.125 | 0.08 | 261 | 0 | 0.364 | 1 | 1 | cs | TRUE
16 | LV_3203-17_0_5_line_16 |  | 14 | 15 | 0.015906 | 0.125 | 0.08 | 261 | 0 | 0.364 | 1 | 1 | cs | TRUE
17 | LV_3203-17_0_5_line_17 |  | 15 | 33 | 0.011904 | 0.125 | 0.08 | 261 | 0 | 0.364 | 1 | 1 | cs | TRUE
18 | LV_3203-17_0_5_line_18 |  | 16 | 17 | 0.044396 | 0.125 | 0.08 | 261 | 0 | 0.364 | 1 | 1 | cs | TRUE
19 | LV_3203-17_0_5_line_19 |  | 16 | 18 | 0.024115 | 0.125 | 0.08 | 261 | 0 | 0.364 | 1 | 1 | cs | TRUE
20 | LV_3203-17_0_5_line_20 |  | 17 | 25 | 0.037132 | 0.125 | 0.08 | 261 | 0 | 0.364 | 1 | 1 | cs | TRUE
21 | LV_3203-17_0_5_line_21 |  | 18 | 34 | 0.026758 | 0.125 | 0.08 | 261 | 0 | 0.364 | 1 | 1 | cs | TRUE
22 | LV_3203-17_0_5_line_22 |  | 19 | 20 | 0.01896 | 0.125 | 0.08 | 261 | 0 | 0.364 | 1 | 4 | cs | TRUE
23 | LV_3203-17_0_5_line_23 |  | 19 | 21 | 0.014564 | 0.125 | 0.08 | 261 | 0 | 0.364 | 1 | 4 | cs | TRUE
24 | LV_3203-17_0_5_line_24 |  | 20 | 35 | 0.01836 | 0.125 | 0.08 | 261 | 0 | 0.364 | 1 | 4 | cs | TRUE
25 | LV_3203-17_0_5_line_25 |  | 21 | 36 | 0.014016 | 0.125 | 0.08 | 261 | 0 | 0.364 | 1 | 2 | cs | TRUE
26 | LV_3203-17_0_5_line_26 |  | 22 | 23 | 0.053124 | 0.125 | 0.08 | 261 | 0 | 0.364 | 1 | 1 | cs | TRUE
27 | LV_3203-17_0_5_line_27 |  | 22 | 24 | 0.035565 | 0.125 | 0.08 | 261 | 0 | 0.364 | 1 | 1 | cs | TRUE
28 | LV_3203-17_0_5_line_28 |  | 23 | 26 | 0.00036854 | 0.125 | 0.08 | 261 | 0 | 0.364 | 1 | 1 | cs | TRUE
29 | LV_3203-17_0_5_line_29 |  | 24 | 37 | 0.0002402 | 0.125 | 0.08 | 261 | 0 | 0.364 | 1 | 1 | cs | TRUE
30 | LV_3203-17_0_5_line_30 |  | 25 | 26 | 0.01559 | 0.125 | 0.08 | 261 | 0 | 0.364 | 1 | 1 | cs | TRUE
31 | LV_3203-17_0_5_line_31 |  | 27 | 28 | 0.0283 | 0.125 | 0.08 | 261 | 0 | 0.364 | 1 | 1 | cs | TRUE
32 | LV_3203-17_0_5_line_32 |  | 27 | 29 | 0.002859 | 0.125 | 0.08 | 261 | 0 | 0.364 | 1 | 1 | cs | TRUE
33 | LV_3203-17_0_5_line_33 |  | 29 | 38 | 0.0129 | 0.125 | 0.08 | 261 | 0 | 0.364 | 1 | 1 | cs | TRUE
34 | LV_3203-17_0_5_line_34 |  | 30 | 32 | 0.011947 | 0.125 | 0.08 | 261 | 0 | 0.364 | 1 | 1 | cs | TRUE
35 | LV_3203-17_0_5_line_35 |  | 31 | 41 | 0.0032776 | 0.125 | 0.08 | 261 | 0 | 0.364 | 1 | 4 | cs | TRUE
36 | LV_3203-17_0_5_line_36 |  | 33 | 62 | 0.0062797 | 0.125 | 0.08 | 261 | 0 | 0.364 | 1 | 1 | cs | TRUE
37 | LV_3203-17_0_5_line_37 |  | 35 | 49 | 2.1585e-05 | 0.125 | 0.08 | 261 | 0 | 0.364 | 1 | 4 | cs | TRUE
38 | LV_3203-17_0_5_line_38 |  | 36 | 69 | 0.018813 | 0.125 | 0.08 | 261 | 0 | 0.364 | 1 | 1 | cs | TRUE
39 | LV_3203-17_0_5_line_39 |  | 37 | 69 | 0.013341 | 0.125 | 0.08 | 261 | 0 | 0.364 | 1 | 1 | cs | TRUE
40 | LV_3203-17_0_5_line_40 |  | 38 | 72 | 0.0092901 | 0.125 | 0.08 | 261 | 0 | 0.364 | 1 | 1 | cs | TRUE
41 | LV_3203-17_0_5_line_41 |  | 39 | 40 | 0.00098402 | 0.125 | 0.08 | 261 | 0 | 0.364 | 1 | 1 | cs | TRUE
42 | LV_3203-17_0_5_line_42 |  | 40 | 45 | 0.01712 | 0.125 | 0.08 | 261 | 0 | 0.364 | 1 | 1 | cs | TRUE
43 | LV_3203-17_0_5_line_43 |  | 41 | 42 | 0.006166 | 0.125 | 0.08 | 261 | 0 | 0.364 | 1 | 4 | cs | TRUE
44 | LV_3203-17_0_5_line_44 |  | 42 | 43 | 0.0064656 | 0.125 | 0.08 | 261 | 0 | 0.364 | 1 | 4 | cs | TRUE
45 | LV_3203-17_0_5_line_45 |  | 43 | 44 | 0.003892 | 0.125 | 0.08 | 261 | 0 | 0.364 | 1 | 4 | cs | TRUE
46 | LV_3203-17_0_5_line_46 |  | 44 | 45 | 0.022093 | 0.125 | 0.08 | 261 | 0 | 0.364 | 1 | 4 | cs | TRUE
47 | LV_3203-17_0_5_line_47 |  | 45 | 46 | 0.01328 | 0.125 | 0.08 | 261 | 0 | 0.364 | 1 | 4 | cs | TRUE
48 | LV_3203-17_0_5_line_48 |  | 45 | 47 | 0.01914 | 0.125 | 0.08 | 261 | 0 | 0.364 | 1 | 4 | cs | TRUE
49 | LV_3203-17_0_5_line_49 |  | 46 | 48 | 0.011003 | 0.125 | 0.08 | 261 | 0 | 0.364 | 1 | 4 | cs | TRUE
50 | LV_3203-17_0_5_line_50 |  | 47 | 49 | 0.013952 | 0.125 | 0.08 | 261 | 0 | 0.364 | 1 | 4 | cs | TRUE
51 | LV_3203-17_0_5_line_51 |  | 48 | 50 | 0.0035882 | 0.125 | 0.08 | 261 | 0 | 0.364 | 1 | 4 | cs | TRUE
52 | LV_3203-17_0_5_line_52 |  | 50 | 51 | 0.011369 | 0.125 | 0.08 | 261 | 0 | 0.364 | 1 | 4 | cs | TRUE
53 | LV_3203-17_0_5_line_53 |  | 51 | 52 | 0.00081475 | 0.125 | 0.08 | 261 | 0 | 0.364 | 1 | 4 | cs | TRUE
54 | LV_3203-17_0_5_line_54 |  | 52 | 53 | 0.0028216 | 0.125 | 0.08 | 261 | 0 | 0.364 | 1 | 4 | cs | TRUE
55 | LV_3203-17_0_5_line_55 |  | 53 | 54 | 0.0082537 | 0.125 | 0.08 | 261 | 0 | 0.364 | 1 | 4 | cs | TRUE
56 | LV_3203-17_0_5_line_56 |  | 54 | 55 | 0.0042334 | 0.125 | 0.08 | 261 | 0 | 0.364 | 1 | 1 | cs | TRUE
57 | LV_3203-17_0_5_line_57 |  | 55 | 56 | 1.5991e-05 | 0.125 | 0.08 | 261 | 0 | 0.364 | 1 | 1 | cs | TRUE
58 | LV_3203-17_0_5_line_58 |  | 56 | 57 | 0.0080122 | 0.125 | 0.08 | 261 | 0 | 0.364 | 1 | 1 | cs | TRUE
59 | LV_3203-17_0_5_line_59 |  | 57 | 58 | 0.010324 | 0.125 | 0.08 | 261 | 0 | 0.364 | 1 | 1 | cs | TRUE
60 | LV_3203-17_0_5_line_60 |  | 59 | 60 | 0.003422 | 0.125 | 0.08 | 261 | 0 | 0.364 | 1 | 1 | cs | TRUE
61 | LV_3203-17_0_5_line_61 |  | 59 | 61 | 0.010819 | 0.125 | 0.08 | 261 | 0 | 0.364 | 1 | 1 | cs | TRUE
62 | LV_3203-17_0_5_line_62 |  | 60 | 62 | 0.018798 | 0.125 | 0.08 | 261 | 0 | 0.364 | 1 | 1 | cs | TRUE
63 | LV_3203-17_0_5_line_63 |  | 61 | 63 | 0.0040832 | 0.125 | 0.08 | 261 | 0 | 0.364 | 1 | 1 | cs | TRUE
64 | LV_3203-17_0_5_line_64 |  | 63 | 64 | 0.014469 | 0.125 | 0.08 | 261 | 0 | 0.364 | 1 | 1 | cs | TRUE
65 | LV_3203-17_0_5_line_65 |  | 64 | 73 | 0.0072063 | 0.125 | 0.08 | 261 | 0 | 0.364 | 1 | 1 | cs | TRUE
66 | LV_3203-17_0_5_line_66 |  | 65 | 66 | 0.011432 | 0.125 | 0.08 | 261 | 0 | 0.364 | 1 | 1 | cs | TRUE
67 | LV_3203-17_0_5_line_67 |  | 65 | 67 | 0.00097701 | 0.125 | 0.08 | 261 | 0 | 0.364 | 1 | 1 | cs | TRUE
68 | LV_3203-17_0_5_line_68 |  | 66 | 68 | 0.010132 | 0.125 | 0.08 | 261 | 0 | 0.364 | 1 | 1 | cs | TRUE
69 | LV_3203-17_0_5_line_69 |  | 67 | 69 | 0.0016843 | 0.125 | 0.08 | 261 | 0 | 0.364 | 1 | 1 | cs | TRUE
70 | LV_3203-17_0_5_line_70 |  | 68 | 70 | 0.0020591 | 0.125 | 0.08 | 261 | 0 | 0.364 | 1 | 1 | cs | TRUE
71 | LV_3203-17_0_5_line_71 |  | 70 | 71 | 0.016766 | 0.125 | 0.08 | 261 | 0 | 0.364 | 1 | 1 | cs | TRUE
72 | LV_3203-17_0_5_line_72 |  | 71 | 72 | 0.005144 | 0.125 | 0.08 | 261 | 0 | 0.364 | 1 | 1 | cs | TRUE

## trafo
| name | std_type | hv_bus | lv_bus | sn_mva | vn_hv_kv | vn_lv_kv | vk_percent | vkr_percent | pfe_kw | i0_percent | shift_degree | tap_side | tap_neutral | tap_min | tap_max | tap_step_percent | tap_step_degree | tap_pos | tap_phase_shifter | parallel | df | in_service
0 | LV_3203-17_0_5_trafo_37 | 0.63 MVA 20/0.4 kV | 74 | 54 | 0.63 | 20 | 0.4 | 6 | 1.206 | 1.65 | 0.2619 | 150 | hv | 0 | -2 | 2 | 2.5 | 0 | 0 | FALSE | 1 | 1 | TRUE

## line_geodata
| x0 | y0 | x1 | y1 | x2 | y2 | x3 | y3 | x4 | y4 | x5 | y5
0 | 2746689.7301 | 1254709.9332 | 2746695.0829 | 1254704.0823
1 | 2746678.4074 | 1254684.4171 | 2746682.934 | 1254689.3673 | 2746695.0829 | 1254704.0823
2 | 2746689.7301 | 1254709.9332 | 2746685.9424 | 1254717.8025 | 2746683.8011 | 1254719.54 | 2746701.3724 | 1254739.9059
3 | 2746678.4074 | 1254684.4171 | 2746694.6371 | 1254665.7578
4 | 2746727.182 | 1254747.6194 | 2746710.0137 | 1254732.9244 | 2746701.3724 | 1254739.9059
5 | 2746701.3724 | 1254739.9059 | 2746698.2435 | 1254742.4406
6 | 2746727.182 | 1254747.6194 | 2746733.1073 | 1254752.2472
7 | 2746727.182 | 1254747.6194 | 2746740.1337 | 1254731.7393
8 | 2746745.1299 | 1254761.6374 | 2746733.1073 | 1254752.2472
9 | 2746746.9725 | 1254723.3543 | 2746740.1337 | 1254731.7393
10 | 2746771.3171 | 1254782.0906 | 2746774.8153 | 1254784.5118
11 | 2746771.3171 | 1254782.0906 | 2746764.1624 | 1254776.5025
12 | 2746793.0502 | 1254797.1326 | 2746774.8153 | 1254784.5118
13 | 2746764.1624 | 1254776.5025 | 2746754.5456 | 1254768.9914
14 | 2746793.0502 | 1254797.1326 | 2746798.0299 | 1254789.5932
15 | 2746811.9327 | 1254794.7428 | 2746801.8436 | 1254789.4987 | 2746798.0299 | 1254789.5932
16 | 2746811.9327 | 1254794.7428 | 2746817.632 | 1254786.4872 | 2746821.5974 | 1254782.1538
17 | 2746829.6332 | 1254773.3721 | 2746821.5974 | 1254782.1538
18 | 2746950.6268 | 1254700.6917 | 2746956.2739 | 1254702.756 | 2746982.3743 | 1254723.0677 | 2746986.5651 | 1254726.3304
19 | 2746986.5651 | 1254726.3304 | 2746972.0162 | 1254745.5626
20 | 2746934.0377 | 1254669.0718 | 2746936.5432 | 1254673.3381 | 2746940.9595 | 1254676.6397 | 2746945.4448 | 1254680.8106 | 2746950.6268 | 1254700.6917
21 | 2746951.253 | 1254733.8597 | 2746970.1227 | 1254748.0655 | 2746972.0162 | 1254745.5626
22 | 2746814.3992 | 1254633.5819 | 2746803.3764 | 1254649.0085
23 | 2746814.3992 | 1254633.5819 | 2746825.4738 | 1254643.0402
24 | 2746792.7025 | 1254663.9465 | 2746803.3764 | 1254649.0085
25 | 2746836.1319 | 1254652.1429 | 2746825.4738 | 1254643.0402
26 | 2746880.5279 | 1254625.5026 | 2746921.2556 | 1254659.6121
27 | 2746880.5279 | 1254625.5026 | 2746858.7526 | 1254653.6226
28 | 2746921.2556 | 1254659.6121 | 2746921.5382 | 1254659.8487
29 | 2746858.6055 | 1254653.8125 | 2746858.7526 | 1254653.6226
30 | 2746934.0377 | 1254669.0718 | 2746929.3715 | 1254666.4091 | 2746921.5382 | 1254659.8487
31 | 2746906.2166 | 1254708.3195 | 2746912.3833 | 1254719.2497 | 2746914.5619 | 1254723.6079 | 2746915.5698 | 1254727.0919 | 2746915.5802 | 1254730.9292 | 2746914.3148 | 1254734.1
32 | 2746903.9541 | 1254710.0762 | 2746906.2166 | 1254708.3195
33 | 2746903.9541 | 1254710.0762 | 2746894.1455 | 1254701.6975
34 | 2746745.1299 | 1254761.6374 | 2746754.5456 | 1254768.9914
35 | 2746746.9725 | 1254723.3543 | 2746749.0441 | 1254720.8143
36 | 2746829.6332 | 1254773.3721 | 2746834.3444 | 1254769.2201
37 | 2746792.69 | 1254663.9641 | 2746792.7025 | 1254663.9465
38 | 2746850.4373 | 1254664.3606 | 2746836.1319 | 1254652.1429
39 | 2746850.4373 | 1254664.3606 | 2746858.6055 | 1254653.8125
40 | 2746887.0818 | 1254695.6634 | 2746894.1455 | 1254701.6975
41 | 2746760.3489 | 1254679.8695 | 2746759.5958 | 1254679.2361
42 | 2746773.4511 | 1254690.8889 | 2746760.3489 | 1254679.8695
43 | 2746749.0441 | 1254720.8143 | 2746752.9412 | 1254716.0361
44 | 2746757.0277 | 1254711.0256 | 2746752.9412 | 1254716.0361
45 | 2746757.0277 | 1254711.0256 | 2746759.4876 | 1254708.0096
46 | 2746773.4511 | 1254690.8889 | 2746759.4876 | 1254708.0096
47 | 2746773.4511 | 1254690.8889 | 2746783.718 | 1254699.3127
48 | 2746773.4511 | 1254690.8889 | 2746784.5786 | 1254675.3159
49 | 2746783.718 | 1254699.3127 | 2746792.2239 | 1254706.2916
50 | 2746792.69 | 1254663.9641 | 2746784.5786 | 1254675.3159
51 | 2746794.9978 | 1254708.5676 | 2746792.2239 | 1254706.2916
52 | 2746794.9978 | 1254708.5676 | 2746803.7873 | 1254715.7792
53 | 2746803.7873 | 1254715.7792 | 2746804.4172 | 1254716.296
54 | 2746804.4172 | 1254716.296 | 2746806.5985 | 1254718.0858
55 | 2746812.9794 | 1254723.3212 | 2746806.5985 | 1254718.0858
56 | 2746812.9794 | 1254723.3212 | 2746816.2522 | 1254726.0064
57 | 2746816.2522 | 1254726.0064 | 2746816.2646 | 1254726.0166
58 | 2746816.2646 | 1254726.0166 | 2746822.4586 | 1254731.0987
59 | 2746822.4586 | 1254731.0987 | 2746830.4401 | 1254737.6474
60 | 2746851.0147 | 1254754.5285 | 2746848.4474 | 1254756.791
61 | 2746851.0147 | 1254754.5285 | 2746859.3001 | 1254747.5714
62 | 2746834.3444 | 1254769.2201 | 2746848.4474 | 1254756.791
63 | 2746859.3001 | 1254747.5714 | 2746862.4271 | 1254744.9457
64 | 2746873.5075 | 1254735.6417 | 2746862.4271 | 1254744.9457
65 | 2746879.0262 | 1254731.0077 | 2746873.5075 | 1254735.6417
66 | 2746852.4608 | 1254666.0891 | 2746861.1529 | 1254673.5142
67 | 2746852.4608 | 1254666.0891 | 2746851.718 | 1254665.4545
68 | 2746861.1529 | 1254673.5142 | 2746868.8566 | 1254680.0948
69 | 2746850.4373 | 1254664.3606 | 2746851.718 | 1254665.4545
70 | 2746868.8566 | 1254680.0948 | 2746870.4222 | 1254681.4322
71 | 2746883.1705 | 1254692.3223 | 2746870.4222 | 1254681.4322
72 | 2746887.0818 | 1254695.6634 | 2746883.1705 | 1254692.3223

## bus_geodata
| x | y | coords
0 | 2746695.0829 | 1254704.0823
1 | 2746689.7301 | 1254709.9332
2 | 2746678.4074 | 1254684.4171
3 | 2746701.3724 | 1254739.9059
4 | 2746694.6371 | 1254665.7578
5 | 2746727.182 | 1254747.6194
6 | 2746698.2435 | 1254742.4406
7 | 2746733.1073 | 1254752.2472
8 | 2746740.1337 | 1254731.7393
9 | 2746771.3171 | 1254782.0906
10 | 2746774.8153 | 1254784.5118
11 | 2746764.1624 | 1254776.5025
12 | 2746793.0502 | 1254797.1326
13 | 2746798.0299 | 1254789.5932
14 | 2746811.9327 | 1254794.7428
15 | 2746821.5974 | 1254782.1538
16 | 2746986.5651 | 1254726.3304
17 | 2746950.6268 | 1254700.6917
18 | 2746972.0162 | 1254745.5626
19 | 2746814.3992 | 1254633.5819
20 | 2746803.3764 | 1254649.0085
21 | 2746825.4738 | 1254643.0402
22 | 2746880.5279 | 1254625.5026
23 | 2746921.2556 | 1254659.6121
24 | 2746858.7526 | 1254653.6226
25 | 2746934.0377 | 1254669.0718
26 | 2746921.5382 | 1254659.8487
27 | 2746906.2166 | 1254708.3195
28 | 2746914.3148 | 1254734.1
29 | 2746903.9541 | 1254710.0762
30 | 2746745.1299 | 1254761.6374
31 | 2746746.9725 | 1254723.3543
32 | 2746754.5456 | 1254768.9914
33 | 2746829.6332 | 1254773.3721
34 | 2746951.253 | 1254733.8597
35 | 2746792.7025 | 1254663.9465
36 | 2746836.1319 | 1254652.1429
37 | 2746858.6055 | 1254653.8125
38 | 2746894.1455 | 1254701.6975
39 | 2746759.5958 | 1254679.2361
40 | 2746760.3489 | 1254679.8695
41 | 2746749.0441 | 1254720.8143
42 | 2746752.9412 | 1254716.0361
43 | 2746757.0277 | 1254711.0256
44 | 2746759.4876 | 1254708.0096
45 | 2746773.4511 | 1254690.8889
46 | 2746783.718 | 1254699.3127
47 | 2746784.5786 | 1254675.3159
48 | 2746792.2239 | 1254706.2916
49 | 2746792.69 | 1254663.9641
50 | 2746794.9978 | 1254708.5676
51 | 2746803.7873 | 1254715.7792
52 | 2746804.4172 | 1254716.296
53 | 2746806.5985 | 1254718.0858
54 | 2746812.9794 | 1254723.3212
55 | 2746816.2522 | 1254726.0064
56 | 2746816.2646 | 1254726.0166
57 | 2746822.4586 | 1254731.0987
58 | 2746830.4401 | 1254737.6474
59 | 2746851.0147 | 1254754.5285
60 | 2746848.4474 | 1254756.791
61 | 2746859.3001 | 1254747.5714
62 | 2746834.3444 | 1254769.2201
63 | 2746862.4271 | 1254744.9457
64 | 2746873.5075 | 1254735.6417
65 | 2746852.4608 | 1254666.0891
66 | 2746861.1529 | 1254673.5142
67 | 2746851.718 | 1254665.4545
68 | 2746868.8566 | 1254680.0948
69 | 2746850.4373 | 1254664.3606
70 | 2746870.4222 | 1254681.4322
71 | 2746883.1705 | 1254692.3223
72 | 2746887.0818 | 1254695.6634
73 | 2746879.0262 | 1254731.0077
74 | 2746851.0147 | 1254754.5285

## line_std_types
| c_nf_per_km | r_ohm_per_km | x_ohm_per_km | max_i_ka | type | q_mm2 | alpha | voltage_rating
NAYY 4x50 SE | 210 | 0.642 | 0.083 | 0.142 | cs | 50 | 0.00403 | LV
NAYY 4x120 SE | 264 | 0.225 | 0.08 | 0.242 | cs | 120 | 0.00403 | LV
NAYY 4x150 SE | 261 | 0.208 | 0.08 | 0.27 | cs | 150 | 0.00403 | LV
NA2XS2Y 1x95 RM/25 12/20 kV | 216 | 0.313 | 0.132 | 0.252 | cs | 95 | 0.00403 | MV
NA2XS2Y 1x185 RM/25 12/20 kV | 273 | 0.161 | 0.117 | 0.362 | cs | 185 | 0.00403 | MV
NA2XS2Y 1x240 RM/25 12/20 kV | 304 | 0.122 | 0.112 | 0.421 | cs | 240 | 0.00403 | MV
NA2XS2Y 1x95 RM/25 6/10 kV | 315 | 0.313 | 0.123 | 0.249 | cs | 95 | 0.00403 | MV
NA2XS2Y 1x185 RM/25 6/10 kV | 406 | 0.161 | 0.11 | 0.358 | cs | 185 | 0.00403 | MV
NA2XS2Y 1x240 RM/25 6/10 kV | 456 | 0.122 | 0.105 | 0.416 | cs | 240 | 0.00403 | MV
NA2XS2Y 1x150 RM/25 12/20 kV | 250 | 0.206 | 0.116 | 0.319 | cs | 150 | 0.00403 | MV
NA2XS2Y 1x120 RM/25 12/20 kV | 230 | 0.253 | 0.119 | 0.283 | cs | 120 | 0.00403 | MV
NA2XS2Y 1x70 RM/25 12/20 kV | 190 | 0.443 | 0.132 | 0.22 | cs | 70 | 0.00403 | MV
NA2XS2Y 1x150 RM/25 6/10 kV | 360 | 0.206 | 0.11 | 0.315 | cs | 150 | 0.00403 | MV
NA2XS2Y 1x120 RM/25 6/10 kV | 340 | 0.253 | 0.113 | 0.28 | cs | 120 | 0.00403 | MV
NA2XS2Y 1x70 RM/25 6/10 kV | 280 | 0.443 | 0.123 | 0.217 | cs | 70 | 0.00403 | MV
N2XS(FL)2Y 1x120 RM/35 64/110 kV | 112 | 0.153 | 0.166 | 0.366 | cs | 120 | 0.00393 | HV
N2XS(FL)2Y 1x185 RM/35 64/110 kV | 125 | 0.099 | 0.156 | 0.457 | cs | 185 | 0.00393 | HV
N2XS(FL)2Y 1x240 RM/35 64/110 kV | 135 | 0.075 | 0.149 | 0.526 | cs | 240 | 0.00393 | HV
N2XS(FL)2Y 1x300 RM/35 64/110 kV | 144 | 0.06 | 0.144 | 0.588 | cs | 300 | 0.00393 | HV
15-AL1/3-ST1A 0.4 | 11 | 1.8769 | 0.35 | 0.105 | ol | 16 | 0.00403 | LV
24-AL1/4-ST1A 0.4 | 11.25 | 1.2012 | 0.335 | 0.14 | ol | 24 | 0.00403 | LV
48-AL1/8-ST1A 0.4 | 12.2 | 0.5939 | 0.3 | 0.21 | ol | 48 | 0.00403 | LV
94-AL1/15-ST1A 0.4 | 13.2 | 0.306 | 0.29 | 0.35 | ol | 94 | 0.00403 | LV
34-AL1/6-ST1A 10.0 | 9.7 | 0.8342 | 0.36 | 0.17 | ol | 34 | 0.00403 | MV
48-AL1/8-ST1A 10.0 | 10.1 | 0.5939 | 0.35 | 0.21 | ol | 48 | 0.00403 | MV
70-AL1/11-ST1A 10.0 | 10.4 | 0.4132 | 0.339 | 0.29 | ol | 70 | 0.00403 | MV
94-AL1/15-ST1A 10.0 | 10.75 | 0.306 | 0.33 | 0.35 | ol | 94 | 0.00403 | MV
122-AL1/20-ST1A 10.0 | 11.1 | 0.2376 | 0.323 | 0.41 | ol | 122 | 0.00403 | MV
149-AL1/24-ST1A 10.0 | 11.25 | 0.194 | 0.315 | 0.47 | ol | 149 | 0.00403 | MV
34-AL1/6-ST1A 20.0 | 9.15 | 0.8342 | 0.382 | 0.17 | ol | 34 | 0.00403 | MV
48-AL1/8-ST1A 20.0 | 9.5 | 0.5939 | 0.372 | 0.21 | ol | 48 | 0.00403 | MV
70-AL1/11-ST1A 20.0 | 9.7 | 0.4132 | 0.36 | 0.29 | ol | 70 | 0.00403 | MV
94-AL1/15-ST1A 20.0 | 10 | 0.306 | 0.35 | 0.35 | ol | 94 | 0.00403 | MV
122-AL1/20-ST1A 20.0 | 10.3 | 0.2376 | 0.344 | 0.41 | ol | 122 | 0.00403 | MV
149-AL1/24-ST1A 20.0 | 10.5 | 0.194 | 0.337 | 0.47 | ol | 149 | 0.00403 | MV
184-AL1/30-ST1A 20.0 | 10.75 | 0.1571 | 0.33 | 0.535 | ol | 184 | 0.00403 | MV
243-AL1/39-ST1A 20.0 | 11 | 0.1188 | 0.32 | 0.645 | ol | 243 | 0.00403 | MV
48-AL1/8-ST1A 110.0 | 8 | 0.5939 | 0.46 | 0.21 | ol | 48 | 0.00403 | HV
70-AL1/11-ST1A 110.0 | 8.4 | 0.4132 | 0.45 | 0.29 | ol | 70 | 0.00403 | HV
94-AL1/15-ST1A 110.0 | 8.65 | 0.306 | 0.44 | 0.35 | ol | 94 | 0.00403 | HV
122-AL1/20-ST1A 110.0 | 8.5 | 0.2376 | 0.43 | 0.41 | ol | 122 | 0.00403 | HV
149-AL1/24-ST1A 110.0 | 8.75 | 0.194 | 0.41 | 0.47 | ol | 149 | 0.00403 | HV
184-AL1/30-ST1A 110.0 | 8.8 | 0.1571 | 0.4 | 0.535 | ol | 184 | 0.00403 | HV
243-AL1/39-ST1A 110.0 | 9 | 0.1188 | 0.39 | 0.645 | ol | 243 | 0.00403 | HV
305-AL1/39-ST1A 110.0 | 9.2 | 0.0949 | 0.38 | 0.74 | ol | 305 | 0.00403 | HV
490-AL1/64-ST1A 110.0 | 9.75 | 0.059 | 0.37 | 0.96 | ol | 490 | 0.00403 | HV
679-AL1/86-ST1A 110.0 | 9.95 | 0.042 | 0.36 | 1.15 | ol | 679 | 0.00403 | HV
490-AL1/64-ST1A 220.0 | 10 | 0.059 | 0.285 | 0.96 | ol | 490 | 0.00403 | HV
679-AL1/86-ST1A 220.0 | 11.7 | 0.042 | 0.275 | 1.15 | ol | 679 | 0.00403 | HV
490-AL1/64-ST1A 380.0 | 11 | 0.059 | 0.253 | 0.96 | ol | 490 | 0.00403 | HV
679-AL1/86-ST1A 380.0 | 14.6 | 0.042 | 0.25 | 1.15 | ol | 679 | 0.00403 | HV

## trafo_std_types
| i0_percent | pfe_kw | vkr_percent | sn_mva | vn_lv_kv | vn_hv_kv | vk_percent | shift_degree | vector_group | tap_side | tap_neutral | tap_min | tap_max | tap_step_degree | tap_step_percent | tap_phase_shifter
160 MVA 380/110 kV | 0.06 | 60 | 0.25 | 160 | 110 | 380 | 12.2 | 0 | Yy0 | hv | 0 | -9 | 9 | 0 | 1.5 | FALSE
100 MVA 220/110 kV | 0.06 | 55 | 0.26 | 100 | 110 | 220 | 12 | 0 | Yy0 | hv | 0 | -9 | 9 | 0 | 1.5 | FALSE
63 MVA 110/20 kV | 0.04 | 22 | 0.32 | 63 | 20 | 110 | 18 | 150 | YNd5 | hv | 0 | -9 | 9 | 0 | 1.5 | FALSE
40 MVA 110/20 kV | 0.05 | 18 | 0.34 | 40 | 20 | 110 | 16.2 | 150 | YNd5 | hv | 0 | -9 | 9 | 0 | 1.5 | FALSE
25 MVA 110/20 kV | 0.07 | 14 | 0.41 | 25 | 20 | 110 | 12 | 150 | YNd5 | hv | 0 | -9 | 9 | 0 | 1.5 | FALSE
63 MVA 110/10 kV | 0.04 | 22 | 0.32 | 63 | 10 | 110 | 18 | 150 | YNd5 | hv | 0 | -9 | 9 | 0 | 1.5 | FALSE
40 MVA 110/10 kV | 0.05 | 18 | 0.34 | 40 | 10 | 110 | 16.2 | 150 | YNd5 | hv | 0 | -9 | 9 | 0 | 1.5 | FALSE
25 MVA 110/10 kV | 0.07 | 14 | 0.41 | 25 | 10 | 110 | 12 | 150 | YNd5 | hv | 0 | -9 | 9 | 0 | 1.5 | FALSE
0.25 MVA 20/0.4 kV | 0.32 | 0.8 | 1.44 | 0.25 | 0.4 | 20 | 6 | 150 | Yzn5 | hv | 0 | -2 | 2 | 0 | 2.5 | FALSE
0.4 MVA 20/0.4 kV | 0.3375 | 1.35 | 1.425 | 0.4 | 0.4 | 20 | 6 | 150 | Dyn5 | hv | 0 | -2 | 2 | 0 | 2.5 | FALSE
0.63 MVA 20/0.4 kV | 0.2619 | 1.65 | 1.206 | 0.63 | 0.4 | 20 | 6 | 150 | Dyn5 | hv | 0 | -2 | 2 | 0 | 2.5 | FALSE
0.25 MVA 10/0.4 kV | 0.24 | 0.6 | 1.2 | 0.25 | 0.4 | 10 | 4 | 150 | Dyn5 | hv | 0 | -2 | 2 | 0 | 2.5 | FALSE
0.4 MVA 10/0.4 kV | 0.2375 | 0.95 | 1.325 | 0.4 | 0.4 | 10 | 4 | 150 | Dyn5 | hv | 0 | -2 | 2 | 0 | 2.5 | FALSE
0.63 MVA 10/0.4 kV | 0.1873 | 1.18 | 1.0794 | 0.63 | 0.4 | 10 | 4 | 150 | Dyn5 | hv | 0 | -2 | 2 | 0 | 2.5 | FALSE

## trafo3w_std_types
| sn_hv_mva | sn_mv_mva | sn_lv_mva | vn_hv_kv | vn_mv_kv | vn_lv_kv | vk_hv_percent | vk_mv_percent | vk_lv_percent | vkr_hv_percent | vkr_mv_percent | vkr_lv_percent | pfe_kw | i0_percent | shift_mv_degree | shift_lv_degree | vector_group | tap_side | tap_neutral | tap_min | tap_max | tap_step_percent
63/25/38 MVA 110/20/10 kV | 63 | 25 | 38 | 110 | 20 | 10 | 10.4 | 10.4 | 10.4 | 0.28 | 0.32 | 0.35 | 35 | 0.89 | 0 | 0 | YN0yn0yn0 | hv | 0 | -10 | 10 | 1.2
63/25/38 MVA 110/10/10 kV | 63 | 25 | 38 | 110 | 10 | 10 | 10.4 | 10.4 | 10.4 | 0.28 | 0.32 | 0.35 | 35 | 0.89 | 0 | 0 | YN0yn0yn0 | hv | 0 | -10 | 10 | 1.2

## fuse_std_types
| fuse_type | i_rated_a | t_avg | t_min | t_total | x_avg | x_min | x_total
HV 100A | HV 100A | 100 | 0 | [10.0, 3.64, 0.854, 0.281, 0.1, 0.0531, 0.022, 0.01] | [10.0, 4.267, 1.21, 0.403, 0.1, 0.058, 0.022, 0.01] | 0 | [300.0, 350.0, 450.0, 550.0, 700.0, 850.0, 1200.0, 1752.0] | [600.0, 700.0, 900.0, 1150.0, 1665.0, 2000.0, 3000.0, 4313.0]
HV 10A | HV 10A | 10 | 0 | [10.0, 1675.0, 0.344, 0.156, 0.1, 0.0417, 0.0171, 0.01] | [10.0, 1.3, 0.3, 0.155, 0.1, 0.0555, 0.023, 0.01] | 0 | [30.0, 32.0, 35.0, 37.0, 39.0, 50.0, 70.0, 88.0] | [60.0, 70.0, 80.0, 87.0, 94.0, 110.0, 150.0, 216.0]
HV 125A | HV 125A | 125 | 0 | [10.0, 1.82, 0.344, 0.1, 0.0467, 0.0269, 0.01] | [10.0, 2.478, 0.426, 0.1, 0.0427, 0.0211, 0.01] | 0 | [375.0, 500.0, 700.0, 925.0, 1200.0, 1500.0, 2341.0] | [750.0, 1000.0, 1500.0, 2200.0, 3000.0, 4000.0, 5765.0]
HV 160A | HV 160A | 160 | 0 | [10.0, 4.15, 1.03, 0.198, 0.1, 0.051, 0.0172, 0.01] | [10.0, 2.3, 0.734, 0.274, 0.1, 0.046, 0.0177, 0.01] | 0 | [480.0, 550.0, 700.0, 1000.0, 1260.0, 1600.0, 2500.0, 3227.0] | [960.0, 1300.0, 1700.0, 2200.0, 2996.0, 4000.0, 6000.0, 7946.0]
HV 16A | HV 16A | 16 | 0 | [10.0, 0.352, 0.164, 0.1, 0.0649, 0.0342, 0.01] | [10.0, 2.34, 0.722, 0.181, 0.1, 0.055, 0.0296, 0.01] | 0 | [48.0, 60.0, 65.0, 71.0, 80.0, 100.0, 162.0] | [96.0, 110.0, 125.0, 150.0, 168.0, 200.0, 250.0, 398.0]
HV 200A | HV 200A | 200 | 0 | [10.0, 4.267, 1.21, 0.403, 0.1, 0.058, 0.022, 0.01] | [10.0, 3.73, 1.654, 0.328, 0.1, 0.0531, 0.019, 0.01] | 0 | [600.0, 700.0, 900.0, 1150.0, 1665.0, 2000.0, 3000.0, 4313.0] | [1200.0, 1500.0, 1800.0, 2700.0, 3960.0, 5000.0, 7500.0, 10620.0]
HV 20A | HV 20A | 20 | 0 | [10.0, 1.3, 0.3, 0.155, 0.1, 0.0555, 0.023, 0.01] | [10.0, 1.3, 0.161, 0.1, 0.0611, 0.0399, 0.0141, 0.01] | 0 | [60.0, 70.0, 80.0, 87.0, 94.0, 110.0, 150.0, 216.0] | [120.0, 150.0, 200.0, 223.0, 260.0, 300.0, 450.0, 532.0]
HV 25A | HV 25A | 25 | 0 | [10.0, 2.512, 0.833, 0.299, 0.1, 0.0372, 0.0223, 0.01] | [10.0, 3.125, 0.597, 0.198, 0.1, 0.0378, 0.022, 0.01] | 0 | [75.0, 82.0, 90.0, 100.0, 124.0, 170.0, 200.0, 289.0] | [150.0, 170.0, 210.0, 250.0, 294.0, 400.0, 500.0, 711.0]
HV 31.5A | HV 31.5A | 31.5 | 0 | [10.0, 2.34, 0.722, 0.181, 0.1, 0.055, 0.0296, 0.01] | [10.0, 2.84, 0.368, 0.164, 0.1, 0.0621, 0.0378, 0.0195, 0.01] | 0 | [95.0, 110.0, 125.0, 150.0, 165.0, 200.0, 250.0, 390.0] | [189.0, 220.0, 300.0, 350.0, 393.0, 450.0, 530.0, 700.0, 960.0]
HV 40A | HV 40A | 40 | 0 | [10.0, 1.3, 0.161, 0.1, 0.0611, 0.0399, 0.0141, 0.01] | [10.0, 2.05, 0.369, 0.198, 0.1, 0.051, 0.0298, 0.01] | 0 | [120.0, 150.0, 200.0, 223.0, 260.0, 300.0, 450.0, 532.0] | [240.0, 300.0, 400.0, 450.0, 530.0, 650.0, 800.0, 1311.0]
HV 50A | HV 50A | 50 | 0 | [10.0, 3.215, 0.597, 0.198, 0.1, 0.0378, 0.022, 0.01] | [10.0, 3.64, 0.854, 0.281, 0.1, 0.0531, 0.022, 0.01] | 0 | [150.0, 170.0, 210.0, 250.0, 294.0, 400.0, 500.0, 711.0] | [300.0, 350.0, 450.0, 550.0, 700.0, 850.0, 1200.0, 1752.0]
HV 6.3A | HV 6.3A | 6.3 | 0 | [10.0, 1.39, 0.344, 0.168, 0.1, 0.056, 0.0263, 0.01] | [10.0, 1.711, 0.516, 0.198, 0.1, 0.0634, 0.0303, 0.01] | 0 | [19.0, 19.5, 20.4, 20.8, 22.0, 25.0, 32.0, 48.0] | [38.0, 40.0, 43.0, 48.0, 53.0, 60.0, 75.0, 118.0]
HV 63A | HV 63A | 63 | 0 | [10.0, 2.84, 0.368, 0.164, 0.1, 0.0621, 0.0378, 0.0195, 0.01] | [10.0, 1.82, 0.344, 0.1, 0.0467, 0.0269, 0.01] | 0 | [189.0, 220.0, 300.0, 350.0, 393.0, 450.0, 530.0, 700.0, 961.0] | [378.0, 500.0, 700.0, 934.0, 1200.0, 1500.0, 2366.0]
HV 80A | HV 80A | 80 | 0 | [10.0, 2.05, 0.369, 0.198, 0.1, 0.051, 0.0298, 0.01] | [10.0, 4.15, 1.03, 0.198, 0.1, 0.051, 0.0172, 0.01] | 0 | [240.0, 300.0, 400.0, 450.0, 530.0, 650.0, 800.0, 1311.0] | [480.0, 550.0, 700.0, 1000.0, 1260.0, 1600.0, 2500.0, 3227.0]
Siemens NH-1-100 | Siemens NH-1-100 | 100 | [5400.0, 2000.0, 400.0, 20.0, 1.0, 0.2, 0.012, 0.004] | 0 | 0 | [150.0, 190.0, 250.0, 430.0, 900.0, 1250.0, 2700.0, 3600.0] | 0 | 0
Siemens NH-1-125 | Siemens NH-1-125 | 125 | [4800.0, 120.0, 7.0, 0.1, 0.004] | 0 | 0 | [180.0, 400.0, 740.0, 2000.0, 4250.0] | 0 | 0
Siemens NH-1-16 | Siemens NH-1-16 | 16 | [4000.0, 400.0, 2.0, 0.1, 0.04, 0.01] | 0 | 0 | [26.0, 35.0, 75.0, 150.0, 200.0, 300.0] | 0 | 0
Siemens NH-1-160 | Siemens NH-1-160 | 160 | [4800.0, 120.0, 7.0, 0.1, 0.004] | 0 | 0 | [210.0, 500.0, 900.0, 2300.0, 5000.0] | 0 | 0
Siemens NH-1-25 | Siemens NH-1-25 | 25 | [4000.0, 1000.0, 10.0, 0.2, 0.02, 0.01] | 0 | 0 | [40.0, 50.0, 100.0, 210.0, 400.0, 500.0] | 0 | 0
Siemens NH-1-50 | Siemens NH-1-50 | 50 | [4000.0, 40.0, 4.0, 1.0, 0.02, 0.01] | 0 | 0 | [86.0, 200.0, 300.0, 400.0, 1000.0, 1280.0] | 0 | 0
Siemens NH-1-63 | Siemens NH-1-63 | 63 | [4000.0, 100.0, 10.0, 2.0, 0.04, 0.01] | 0 | 0 | [100.0, 200.0, 300.0, 400.0, 1000.0, 1500.0] | 0 | 0
Siemens NH-1-80 | Siemens NH-1-80 | 80 | [4800.0, 120.0, 7.0, 0.1, 0.01] | 0 | 0 | [150.58, 250.0, 450.0, 1150.0, 2470.0] | 0 | 0
Siemens NH-2-1000 | Siemens NH-2-1000 | 1000 | [4800.0, 120.0, 7.0, 0.1, 0.004] | 0 | 0 | [1900.0, 3500.0, 8400.0, 24000.0, 52000.0] | 0 | 0
Siemens NH-2-200 | Siemens NH-2-200 | 200 | [4800.0, 120.0, 7.0, 0.1, 0.004] | 0 | 0 | [280.0, 650.0, 1200.0, 3000.0, 7000.0] | 0 | 0
Siemens NH-2-224 | Siemens NH-2-224 | 224 | [4800.0, 120.0, 7.0, 0.2, 0.04, 0.004] | 0 | 0 | [400.0, 750.0, 1453.0, 3025.0, 4315.0, 7600.0] | 0 | 0
Siemens NH-2-250 | Siemens NH-2-250 | 250 | [4800.0, 120.0, 7.0, 0.1, 0.004] | 0 | 0 | [450.0, 800.0, 1650.0, 4000.0, 8500.0] | 0 | 0
Siemens NH-2-315 | Siemens NH-2-315 | 315 | [4800.0, 120.0, 7.0, 0.1, 0.004] | 0 | 0 | [550.0, 920.0, 1900.0, 5000.0, 11000.0] | 0 | 0
Siemens NH-2-355 | Siemens NH-2-355 | 355 | [4800.0, 120.0, 6.0, 0.1, 0.004] | 0 | 0 | [650.0, 1116.27, 2350.0, 5840.0, 12790.0] | 0 | 0
Siemens NH-2-400 | Siemens NH-2-400 | 400 | [4800.0, 120.0, 7.0, 0.1, 0.004] | 0 | 0 | [720.0, 1350.0, 2800.0, 6500.0, 15000.0] | 0 | 0
Siemens NH-2-425 | Siemens NH-2-425 | 425 | [4800.0, 120.0, 7.0, 0.1, 0.004] | 0 | 0 | [850.0, 1500.0, 3050.0, 7500.0, 16500.0] | 0 | 0
Siemens NH-2-630 | Siemens NH-2-630 | 630 | [4800.0, 120.0, 7.0, 0.1, 0.004] | 0 | 0 | [1200.0, 2000.0, 4800.0, 12000.0, 26000.0] | 0 | 0

## dtypes
| element | column | dtype
0 | bus | name | object
1 | bus | vn_kv | float64
2 | bus | type | object
3 | bus | zone | object
4 | bus | in_service | bool
5 | load | name | object
6 | load | bus | uint32
7 | load | p_mw | float64
8 | load | q_mvar | float64
9 | load | const_z_percent | float64
10 | load | const_i_percent | float64
11 | load | sn_mva | float64
12 | load | scaling | float64
13 | load | in_service | bool
14 | load | type | object
15 | ext_grid | name | object
16 | ext_grid | bus | uint32
17 | ext_grid | vm_pu | float64
18 | ext_grid | va_degree | float64
19 | ext_grid | slack_weight | float64
20 | ext_grid | in_service | bool
21 | line | name | object
22 | line | std_type | object
23 | line | from_bus | uint32
24 | line | to_bus | uint32
25 | line | length_km | float64
26 | line | r_ohm_per_km | float64
27 | line | x_ohm_per_km | float64
28 | line | c_nf_per_km | float64
29 | line | g_us_per_km | float64
30 | line | max_i_ka | float64
31 | line | df | float64
32 | line | parallel | uint32
33 | line | type | object
34 | line | in_service | bool
35 | trafo | name | object
36 | trafo | std_type | object
37 | trafo | hv_bus | uint32
38 | trafo | lv_bus | uint32
39 | trafo | sn_mva | float64
40 | trafo | vn_hv_kv | float64
41 | trafo | vn_lv_kv | float64
42 | trafo | vk_percent | float64
43 | trafo | vkr_percent | float64
44 | trafo | pfe_kw | float64
45 | trafo | i0_percent | float64
46 | trafo | shift_degree | float64
47 | trafo | tap_side | object
48 | trafo | tap_neutral | int32
49 | trafo | tap_min | int32
50 | trafo | tap_max | int32
51 | trafo | tap_step_percent | float64
52 | trafo | tap_step_degree | float64
53 | trafo | tap_pos | int32
54 | trafo | tap_phase_shifter | bool
55 | trafo | parallel | uint32
56 | trafo | df | float64
57 | trafo | in_service | bool
58 | line_geodata | coords | object
59 | bus_geodata | x | float64
60 | bus_geodata | y | float64
61 | bus_geodata | coords | object

## parameters
| version | format_version | converged | OPF_converged | name | f_hz | sn_mva
0 | 2.14.6 | 2.14.0 | FALSE | FALSE |  | 50 | 1